## bus
| name | vn_kv | type | zone | in_service
0 | bus_LV_861-32_0_6_node_0 | 0.4 | n |  | TRUE
1 | bus_LV_861-32_0_6_node_1 | 0.4 | n |  | TRUE
2 | bus_LV_861-32_0_6_node_3 | 0.4 | n |  | TRUE
3 | bus_LV_861-32_0_6_node_4 | 0.4 | n |  | TRUE
4 | bus_LV_861-32_0_6_node_5 | 0.4 | n |  | TRUE
5 | bus_LV_861-32_0_6_node_14 | 0.4 | n |  | TRUE
6 | bus_LV_861-32_0_6_node_11 | 0.4 | n |  | TRUE
7 | bus_LV_861-32_0_6_node_8 | 0.4 | n |  | TRUE
8 | bus_LV_861-32_0_6_node_59 | 0.4 | n |  | TRUE
9 | bus_LV_861-32_0_6_node_88 | 0.4 | n |  | TRUE
10 | bus_LV_861-32_0_6_node_18 | 0.4 | n |  | TRUE
11 | bus_LV_861-32_0_6_node_12 | 0.4 | n |  | TRUE
12 | bus_LV_861-32_0_6_node_7 | 0.4 | n |  | TRUE
13 | bus_LV_861-32_0_6_node_60 | 0.4 | n |  | TRUE
14 | bus_LV_861-32_0_6_node_9 | 0.4 | n |  | TRUE
15 | bus_LV_861-32_0_6_node_10 | 0.4 | n |  | TRUE
16 | bus_LV_861-32_0_6_node_21 | 0.4 | n |  | TRUE
17 | bus_LV_861-32_0_6_node_74 | 0.4 | n |  | TRUE
18 | bus_LV_861-32_0_6_node_13 | 0.4 | n |  | TRUE
19 | bus_LV_861-32_0_6_node_22 | 0.4 | n |  | TRUE
20 | bus_LV_861-32_0_6_node_23 | 0.4 | n |  | TRUE
21 | bus_LV_861-32_0_6_node_89 | 0.4 | n |  | TRUE
22 | bus_LV_861-32_0_6_node_16 | 0.4 | n |  | TRUE
23 | bus_LV_861-32_0_6_node_15 | 0.4 | n |  | TRUE
24 | bus_LV_861-32_0_6_node_17 | 0.4 | n |  | TRUE
25 | bus_LV_861-32_0_6_node_19 | 0.4 | n |  | TRUE
26 | bus_LV_861-32_0_6_node_20 | 0.4 | n |  | TRUE
27 | bus_LV_861-32_0_6_node_46 | 0.4 | n |  | TRUE
28 | bus_LV_861-32_0_6_node_43 | 0.4 | n |  | TRUE
29 | bus_LV_861-32_0_6_node_42 | 0.4 | n |  | TRUE
30 | bus_LV_861-32_0_6_node_90 | 0.4 | n |  | TRUE
31 | bus_LV_861-32_0_6_node_91 | 0.4 | n |  | TRUE
32 | bus_LV_861-32_0_6_node_45 | 0.4 | n |  | TRUE
33 | bus_LV_861-32_0_6_node_31 | 0.4 | n |  | TRUE
34 | bus_LV_861-32_0_6_node_44 | 0.4 | n |  | TRUE
35 | bus_LV_861-32_0_6_node_49 | 0.4 | n |  | TRUE
36 | bus_LV_861-32_0_6_node_39 | 0.4 | n |  | TRUE
37 | bus_LV_861-32_0_6_node_84 | 0.4 | n |  | TRUE
38 | bus_LV_861-32_0_6_node_27 | 0.4 | n |  | TRUE
39 | bus_LV_861-32_0_6_node_34 | 0.4 | n |  | TRUE
40 | bus_LV_861-32_0_6_node_25 | 0.4 | n |  | TRUE
41 | bus_LV_861-32_0_6_node_24 | 0.4 | n |  | TRUE
42 | bus_LV_861-32_0_6_node_26 | 0.4 | n |  | TRUE
43 | bus_LV_861-32_0_6_node_28 | 0.4 | n |  | TRUE
44 | bus_LV_861-32_0_6_node_29 | 0.4 | n |  | TRUE
45 | bus_LV_861-32_0_6_node_48 | 0.4 | n |  | TRUE
46 | bus_LV_861-32_0_6_node_40 | 0.4 | n |  | TRUE
47 | bus_LV_861-32_0_6_node_30 | 0.4 | n |  | TRUE
48 | bus_LV_861-32_0_6_node_47 | 0.4 | n |  | TRUE
49 | bus_LV_861-32_0_6_node_85 | 0.4 | n |  | TRUE
50 | bus_LV_861-32_0_6_node_86 | 0.4 | n |  | TRUE
51 | bus_LV_861-32_0_6_node_33 | 0.4 | n |  | TRUE
52 | bus_LV_861-32_0_6_node_35 | 0.4 | n |  | TRUE
53 | bus_LV_861-32_0_6_node_32 | 0.4 | n |  | TRUE
54 | bus_LV_861-32_0_6_node_41 | 0.4 | n |  | TRUE
55 | bus_LV_861-32_0_6_node_37 | 0.4 | n |  | TRUE
56 | bus_LV_861-32_0_6_node_87 | 0.4 | n |  | TRUE
57 | bus_LV_861-32_0_6_node_36 | 0.4 | n |  | TRUE
58 | bus_LV_861-32_0_6_node_75 | 0.4 | n |  | TRUE
59 | bus_LV_861-32_0_6_node_58 | 0.4 | n |  | TRUE
60 | bus_LV_861-32_0_6_node_56 | 0.4 | n |  | TRUE
61 | bus_LV_861-32_0_6_node_38 | 0.4 | n |  | TRUE
62 | bus_LV_861-32_0_6_node_52 | 0.4 | n |  | TRUE
63 | bus_LV_861-32_0_6_node_61 | 0.4 | n |  | TRUE
64 | bus_LV_861-32_0_6_node_94 | 0.4 | n |  | TRUE
65 | bus_LV_861-32_0_6_node_57 | 0.4 | n |  | TRUE
66 | bus_LV_861-32_0_6_node_55 | 0.4 | n |  | TRUE
67 | bus_LV_861-32_0_6_node_54 | 0.4 | n |  | TRUE
68 | bus_LV_861-32_0_6_node_50 | 0.4 | n |  | TRUE
69 | bus_LV_861-32_0_6_node_69 | 0.4 | n |  | TRUE
70 | bus_LV_861-32_0_6_node_70 | 0.4 | n |  | TRUE
71 | bus_LV_861-32_0_6_node_63 | 0.4 | n |  | TRUE
72 | bus_LV_861-32_0_6_node_62 | 0.4 | n |  | TRUE
73 | bus_LV_861-32_0_6_node_92 | 0.4 | n |  | TRUE
74 | bus_LV_861-32_0_6_node_93 | 0.4 | n |  | TRUE
75 | bus_LV_861-32_0_6_node_51 | 0.4 | n |  | TRUE
76 | bus_LV_861-32_0_6_node_53 | 0.4 | n |  | TRUE
77 | bus_LV_861-32_0_6_node_66 | 0.4 | n |  | TRUE
78 | bus_LV_861-32_0_6_node_65 | 0.4 | n |  | TRUE
79 | bus_LV_861-32_0_6_node_72 | 0.4 | n |  | TRUE
80 | bus_LV_861-32_0_6_node_68 | 0.4 | n |  | TRUE
81 | bus_LV_861-32_0_6_node_67 | 0.4 | n |  | TRUE
82 | bus_LV_861-32_0_6_node_71 | 0.4 | n |  | TRUE
83 | bus_LV_861-32_0_6_node_76 | 0.4 | n |  | TRUE
84 | bus_LV_861-32_0_6_node_77 | 0.4 | n |  | TRUE
85 | bus_LV_861-32_0_6_node_78 | 0.4 | n |  | TRUE
86 | bus_LV_861-32_0_6_node_79 | 0.4 | n |  | TRUE
87 | bus_LV_861-32_0_6_node_80 | 0.4 | n |  | TRUE
88 | bus_LV_861-32_0_6_node_81 | 0.4 | n |  | TRUE
89 | bus_MV_121_0_node_85 | 20 | n |  | TRUE

## load
| name | bus | p_mw | q_mvar | const_z_percent | const_i_percent | sn_mva | scaling | in_service | type
0 | LV_861-32_0_6_load_0 | 0 | 0.0034377 | 0.00086157 | 0 | 0 |  | 1 | TRUE | wye
1 | LV_861-32_0_6_load_4 | 3 | 0.0039062 | 0.00097898 | 0 | 0 |  | 1 | TRUE | wye
2 | LV_861-32_0_6_load_5 | 4 | 0.0038517 | 0.00096532 | 0 | 0 |  | 1 | TRUE | wye
3 | LV_861-32_0_6_load_11 | 6 | 0.010427 | 0.0026132 | 0 | 0 |  | 1 | TRUE | wye
4 | LV_861-32_0_6_load_8 | 7 | 0.0026944 | 0.00067528 | 0 | 0 |  | 1 | TRUE | wye
5 | LV_861-32_0_6_load_59 | 8 | 0.004308 | 0.0010797 | 0 | 0 |  | 1 | TRUE | wye
6 | LV_861-32_0_6_load_88 | 9 | 0.0040779 | 0.001022 | 0 | 0 |  | 1 | TRUE | wye
7 | LV_861-32_0_6_load_12 | 11 | 0.0039877 | 0.00099941 | 0 | 0 |  | 1 | TRUE | wye
8 | LV_861-32_0_6_load_7 | 12 | 0.0056761 | 0.0014226 | 0 | 0 |  | 1 | TRUE | wye
9 | LV_861-32_0_6_load_60 | 13 | 0.0059539 | 0.0014922 | 0 | 0 |  | 1 | TRUE | wye
10 | LV_861-32_0_6_load_9 | 14 | 0.0030425 | 0.00076251 | 0 | 0 |  | 1 | TRUE | wye
11 | LV_861-32_0_6_load_10 | 15 | 0.0039385 | 0.00098709 | 0 | 0 |  | 1 | TRUE | wye
12 | LV_861-32_0_6_load_74 | 17 | 0.0091566 | 0.0022949 | 0 | 0 |  | 1 | TRUE | wye
13 | LV_861-32_0_6_load_13 | 18 | 0.0022786 | 0.00057108 | 0 | 0 |  | 1 | TRUE | wye
14 | LV_861-32_0_6_load_23 | 20 | 0.0056393 | 0.0014134 | 0 | 0 |  | 1 | TRUE | wye
15 | LV_861-32_0_6_load_89 | 21 | 0.0038582 | 0.00096694 | 0 | 0 |  | 1 | TRUE | wye
16 | LV_861-32_0_6_load_15 | 23 | 0.0048256 | 0.0012094 | 0 | 0 |  | 1 | TRUE | wye
17 | LV_861-32_0_6_load_43 | 28 | 0.0017737 | 0.00044453 | 0 | 0 |  | 1 | TRUE | wye
18 | LV_861-32_0_6_load_42 | 29 | 0.0067358 | 0.0016882 | 0 | 0 |  | 1 | TRUE | wye
19 | LV_861-32_0_6_load_91 | 31 | 0.040875 | 0.010244 | 0 | 0 |  | 1 | TRUE | wye
20 | LV_861-32_0_6_load_45 | 32 | 0.0033909 | 0.00084984 | 0 | 0 |  | 1 | TRUE | wye
21 | LV_861-32_0_6_load_44 | 34 | 0.010581 | 0.0026518 | 0 | 0 |  | 1 | TRUE | wye
22 | LV_861-32_0_6_load_49 | 35 | 0.01079 | 0.0027041 | 0 | 0 |  | 1 | TRUE | wye
23 | LV_861-32_0_6_load_84 | 37 | 0.097964 | 0.024552 | 0 | 0 |  | 1 | TRUE | wye
24 | LV_861-32_0_6_load_25 | 40 | 0.009345 | 0.0023421 | 0 | 0 |  | 1 | TRUE | wye
25 | LV_861-32_0_6_load_24 | 41 | 0.063129 | 0.015822 | 0 | 0 |  | 1 | TRUE | wye
26 | LV_861-32_0_6_load_28 | 43 | 0.0085562 | 0.0021444 | 0 | 0 |  | 1 | TRUE | wye
27 | LV_861-32_0_6_load_40 | 46 | 0.0060873 | 0.0015256 | 0 | 0 |  | 1 | TRUE | wye
28 | LV_861-32_0_6_load_47 | 48 | 0.0030215 | 0.00075726 | 0 | 0 |  | 1 | TRUE | wye
29 | LV_861-32_0_6_load_32 | 53 | 0.028585 | 0.007164 | 0 | 0 |  | 1 | TRUE | wye
30 | LV_861-32_0_6_load_41 | 54 | 0.0079311 | 0.0019877 | 0 | 0 |  | 1 | TRUE | wye
31 | LV_861-32_0_6_load_87 | 56 | 0.0073626 | 0.0018453 | 0 | 0 |  | 1 | TRUE | wye
32 | LV_861-32_0_6_load_58 | 59 | 0.0022224 | 0.000557 | 0 | 0 |  | 1 | TRUE | wye
33 | LV_861-32_0_6_load_56 | 60 | 0.0028651 | 0.00071807 | 0 | 0 |  | 1 | TRUE | wye
34 | LV_861-32_0_6_load_61 | 63 | 0.0029651 | 0.00074312 | 0 | 0 |  | 1 | TRUE | wye
35 | LV_861-32_0_6_load_94 | 64 | 0.0048918 | 0.001226 | 0 | 0 |  | 1 | TRUE | wye
36 | LV_861-32_0_6_load_57 | 65 | 0.0019022 | 0.00047673 | 0 | 0 |  | 1 | TRUE | wye
37 | LV_861-32_0_6_load_55 | 66 | 0.0039017 | 0.00097785 | 0 | 0 |  | 1 | TRUE | wye
38 | LV_861-32_0_6_load_54 | 67 | 0.006551 | 0.0016418 | 0 | 0 |  | 1 | TRUE | wye
39 | LV_861-32_0_6_load_50 | 68 | 0.012347 | 0.0030945 | 0 | 0 |  | 1 | TRUE | wye
40 | LV_861-32_0_6_load_69 | 69 | 0.0036116 | 0.00090514 | 0 | 0 |  | 1 | TRUE | wye
41 | LV_861-32_0_6_load_70 | 70 | 0.0015765 | 0.00039512 | 0 | 0 |  | 1 | TRUE | wye
42 | LV_861-32_0_6_load_62 | 72 | 0.0024162 | 0.00060557 | 0 | 0 |  | 1 | TRUE | wye
43 | LV_861-32_0_6_load_92 | 73 | 0.074675 | 0.018715 | 0 | 0 |  | 1 | TRUE | wye
44 | LV_861-32_0_6_load_93 | 74 | 0.0099281 | 0.0024882 | 0 | 0 |  | 1 | TRUE | wye
45 | LV_861-32_0_6_load_51 | 75 | 0.009136 | 0.0022897 | 0 | 0 |  | 1 | TRUE | wye
46 | LV_861-32_0_6_load_53 | 76 | 0.014629 | 0.0036664 | 0 | 0 |  | 1 | TRUE | wye
47 | LV_861-32_0_6_load_66 | 77 | 0.021305 | 0.0053394 | 0 | 0 |  | 1 | TRUE | wye
48 | LV_861-32_0_6_load_65 | 78 | 0.0067416 | 0.0016896 | 0 | 0 |  | 1 | TRUE | wye
49 | LV_861-32_0_6_load_72 | 79 | 0.0049792 | 0.0012479 | 0 | 0 |  | 1 | TRUE | wye
50 | LV_861-32_0_6_load_68 | 80 | 0.0063673 | 0.0015958 | 0 | 0 |  | 1 | TRUE | wye
51 | LV_861-32_0_6_load_67 | 81 | 0.007709 | 0.001932 | 0 | 0 |  | 1 | TRUE | wye
52 | LV_861-32_0_6_load_71 | 82 | 0.0046411 | 0.0011632 | 0 | 0 |  | 1 | TRUE | wye
53 | LV_861-32_0_6_load_76 | 83 | 0.0012782 | 0.00032034 | 0 | 0 |  | 1 | TRUE | wye
54 | LV_861-32_0_6_load_77 | 84 | 0.00048395 | 0.00012129 | 0 | 0 |  | 1 | TRUE | wye
55 | LV_861-32_0_6_load_80 | 87 | 0.001831 | 0.0004589 | 0 | 0 |  | 1 | TRUE | wye
56 | LV_861-32_0_6_load_81 | 88 | 0.0010004 | 0.00025072 | 0 | 0 |  | 1 | TRUE | wye

## ext_grid
| name | bus | vm_pu | va_degree | slack_weight | in_service
0 |  | 43 | 1 | 0 | 1 | TRUE

## line
| name | std_type | from_bus | to_bus | length_km | r_ohm_per_km | x_ohm_per_km | c_nf_per_km | g_us_per_km | max_i_ka | df | parallel | type | in_service
0 | LV_861-32_0_6_line_0 |  | 0 | 1 | 0.011792 | 0.125 | 0.08 | 261 | 0 | 0.364 | 1 | 1 | cs | TRUE
1 | LV_861-32_0_6_line_1 |  | 1 | 2 | 0.0229 | 0.125 | 0.08 | 261 | 0 | 0.364 | 1 | 3 | cs | TRUE
2 | LV_861-32_0_6_line_2 |  | 1 | 3 | 0.020349 | 0.125 | 0.08 | 261 | 0 | 0.364 | 1 | 3 | cs | TRUE
3 | LV_861-32_0_6_line_3 |  | 1 | 4 | 0.013135 | 0.125 | 0.08 | 261 | 0 | 0.364 | 1 | 3 | cs | TRUE
4 | LV_861-32_0_6_line_4 |  | 2 | 5 | 0.002807 | 0.125 | 0.08 | 261 | 0 | 0.364 | 1 | 3 | cs | TRUE
5 | LV_861-32_0_6_line_5 |  | 2 | 6 | 0.025484 | 0.125 | 0.08 | 261 | 0 | 0.364 | 1 | 1 | cs | TRUE
6 | LV_861-32_0_6_line_6 |  | 3 | 7 | 0.017185 | 0.125 | 0.08 | 261 | 0 | 0.364 | 1 | 3 | cs | TRUE
7 | LV_861-32_0_6_line_7 |  | 4 | 8 | 0.054406 | 0.125 | 0.08 | 261 | 0 | 0.364 | 1 | 3 | cs | TRUE
8 | LV_861-32_0_6_line_8 |  | 5 | 9 | 0.028723 | 0.125 | 0.08 | 261 | 0 | 0.364 | 1 | 1 | cs | TRUE
9 | LV_861-32_0_6_line_9 |  | 5 | 10 | 0.004757 | 0.125 | 0.08 | 261 | 0 | 0.364 | 1 | 3 | cs | TRUE
10 | LV_861-32_0_6_line_10 |  | 6 | 11 | 0.013582 | 0.125 | 0.08 | 261 | 0 | 0.364 | 1 | 1 | cs | TRUE
11 | LV_861-32_0_6_line_11 |  | 7 | 12 | 0.0075903 | 0.125 | 0.08 | 261 | 0 | 0.364 | 1 | 3 | cs | TRUE
12 | LV_861-32_0_6_line_12 |  | 8 | 13 | 0.028318 | 0.125 | 0.08 | 261 | 0 | 0.364 | 1 | 3 | cs | TRUE
13 | LV_861-32_0_6_line_13 |  | 10 | 21 | 0.019684 | 0.125 | 0.08 | 261 | 0 | 0.364 | 1 | 1 | cs | TRUE
14 | LV_861-32_0_6_line_14 |  | 10 | 22 | 0.040477 | 0.125 | 0.08 | 261 | 0 | 0.364 | 1 | 3 | cs | TRUE
15 | LV_861-32_0_6_line_15 |  | 11 | 18 | 0.016453 | 0.125 | 0.08 | 261 | 0 | 0.364 | 1 | 1 | cs | TRUE
16 | LV_861-32_0_6_line_16 |  | 12 | 14 | 0.028829 | 0.125 | 0.08 | 261 | 0 | 0.364 | 1 | 3 | cs | TRUE
17 | LV_861-32_0_6_line_17 |  | 13 | 79 | 0.01757 | 0.125 | 0.08 | 261 | 0 | 0.364 | 1 | 3 | cs | TRUE
18 | LV_861-32_0_6_line_18 |  | 14 | 15 | 0.01995 | 0.125 | 0.08 | 261 | 0 | 0.364 | 1 | 3 | cs | TRUE
19 | LV_861-32_0_6_line_19 |  | 15 | 16 | 0.01619 | 0.125 | 0.08 | 261 | 0 | 0.364 | 1 | 3 | cs | TRUE
20 | LV_861-32_0_6_line_20 |  | 16 | 17 | 0.015948 | 0.125 | 0.08 | 261 | 0 | 0.364 | 1 | 3 | cs | TRUE
21 | LV_861-32_0_6_line_21 |  | 17 | 35 | 0.0069582 | 0.125 | 0.08 | 261 | 0 | 0.364 | 1 | 3 | cs | TRUE
22 | LV_861-32_0_6_line_22 |  | 18 | 19 | 0.0052092 | 0.125 | 0.08 | 261 | 0 | 0.364 | 1 | 1 | cs | TRUE
23 | LV_861-32_0_6_line_23 |  | 19 | 20 | 0.017124 | 0.125 | 0.08 | 261 | 0 | 0.364 | 1 | 1 | cs | TRUE
24 | LV_861-32_0_6_line_24 |  | 22 | 25 | 0.021714 | 0.125 | 0.08 | 261 | 0 | 0.364 | 1 | 3 | cs | TRUE
25 | LV_861-32_0_6_line_25 |  | 22 | 23 | 0.039237 | 0.125 | 0.08 | 261 | 0 | 0.364 | 1 | 1 | cs | TRUE
26 | LV_861-32_0_6_line_26 |  | 23 | 24 | 0.011302 | 0.125 | 0.08 | 261 | 0 | 0.364 | 1 | 1 | cs | TRUE
27 | LV_861-32_0_6_line_27 |  | 24 | 26 | 0.046038 | 0.125 | 0.08 | 261 | 0 | 0.364 | 1 | 1 | cs | TRUE
28 | LV_861-32_0_6_line_28 |  | 25 | 27 | 0.072038 | 0.125 | 0.08 | 261 | 0 | 0.364 | 1 | 3 | cs | TRUE
29 | LV_861-32_0_6_line_29 |  | 26 | 28 | 0.011854 | 0.125 | 0.08 | 261 | 0 | 0.364 | 1 | 1 | cs | TRUE
30 | LV_861-32_0_6_line_30 |  | 26 | 29 | 0.049625 | 0.125 | 0.08 | 261 | 0 | 0.364 | 1 | 1 | cs | TRUE
31 | LV_861-32_0_6_line_31 |  | 27 | 30 | 0.002478 | 0.125 | 0.08 | 261 | 0 | 0.364 | 1 | 3 | cs | TRUE
32 | LV_861-32_0_6_line_32 |  | 27 | 31 | 0.022103 | 0.125 | 0.08 | 261 | 0 | 0.364 | 1 | 1 | cs | TRUE
33 | LV_861-32_0_6_line_33 |  | 28 | 34 | 0.031099 | 0.125 | 0.08 | 261 | 0 | 0.364 | 1 | 1 | cs | TRUE
34 | LV_861-32_0_6_line_34 |  | 30 | 73 | 0.029089 | 0.125 | 0.08 | 261 | 0 | 0.364 | 1 | 1 | cs | TRUE
35 | LV_861-32_0_6_line_35 |  | 30 | 74 | 0.065287 | 0.125 | 0.08 | 261 | 0 | 0.364 | 1 | 3 | cs | TRUE
36 | LV_861-32_0_6_line_36 |  | 32 | 33 | 0.028819 | 0.125 | 0.08 | 261 | 0 | 0.364 | 1 | 1 | cs | TRUE
37 | LV_861-32_0_6_line_37 |  | 33 | 47 | 0.009058 | 0.125 | 0.08 | 261 | 0 | 0.364 | 1 | 1 | cs | TRUE
38 | LV_861-32_0_6_line_38 |  | 35 | 45 | 0.024664 | 0.125 | 0.08 | 261 | 0 | 0.364 | 1 | 3 | cs | TRUE
39 | LV_861-32_0_6_line_39 |  | 36 | 37 | 0.024353 | 0.125 | 0.08 | 261 | 0 | 0.364 | 1 | 1 | cs | TRUE
40 | LV_861-32_0_6_line_40 |  | 36 | 38 | 0.031697 | 0.125 | 0.08 | 261 | 0 | 0.364 | 1 | 2 | cs | TRUE
41 | LV_861-32_0_6_line_41 |  | 36 | 39 | 0.0447 | 0.125 | 0.08 | 261 | 0 | 0.364 | 1 | 1 | cs | TRUE
42 | LV_861-32_0_6_line_42 |  | 37 | 49 | 0.0004303 | 0.125 | 0.08 | 261 | 0 | 0.364 | 1 | 1 | cs | TRUE
43 | LV_861-32_0_6_line_43 |  | 38 | 40 | 0.028573 | 0.125 | 0.08 | 261 | 0 | 0.364 | 1 | 3 | cs | TRUE
44 | LV_861-32_0_6_line_44 |  | 39 | 55 | 0.10979 | 0.125 | 0.08 | 261 | 0 | 0.364 | 1 | 1 | cs | TRUE
45 | LV_861-32_0_6_line_45 |  | 40 | 41 | 0.016491 | 0.125 | 0.08 | 261 | 0 | 0.364 | 1 | 3 | cs | TRUE
46 | LV_861-32_0_6_line_46 |  | 41 | 42 | 0.030549 | 0.125 | 0.08 | 261 | 0 | 0.364 | 1 | 3 | cs | TRUE
47 | LV_861-32_0_6_line_47 |  | 42 | 43 | 0.071905 | 0.125 | 0.08 | 261 | 0 | 0.364 | 1 | 3 | cs | TRUE
48 | LV_861-32_0_6_line_48 |  | 42 | 44 | 0.07059 | 0.125 | 0.08 | 261 | 0 | 0.364 | 1 | 1 | cs | TRUE
49 | LV_861-32_0_6_line_49 |  | 43 | 45 | 0.0047447 | 0.125 | 0.08 | 261 | 0 | 0.364 | 1 | 3 | cs | TRUE
50 | LV_861-32_0_6_line_50 |  | 44 | 46 | 0.044954 | 0.125 | 0.08 | 261 | 0 | 0.364 | 1 | 1 | cs | TRUE
51 | LV_861-32_0_6_line_51 |  | 45 | 48 | 0.01771 | 0.125 | 0.08 | 261 | 0 | 0.364 | 1 | 1 | cs | TRUE
52 | LV_861-32_0_6_line_52 |  | 46 | 54 | 0.008152 | 0.125 | 0.08 | 261 | 0 | 0.364 | 1 | 1 | cs | TRUE
53 | LV_861-32_0_6_line_53 |  | 47 | 48 | 0.015937 | 0.125 | 0.08 | 261 | 0 | 0.364 | 1 | 1 | cs | TRUE
54 | LV_861-32_0_6_line_54 |  | 49 | 50 | 0.06016 | 0.125 | 0.08 | 261 | 0 | 0.364 | 1 | 1 | cs | TRUE
55 | LV_861-32_0_6_line_55 |  | 50 | 56 | 0.030927 | 0.125 | 0.08 | 261 | 0 | 0.364 | 1 | 1 | cs | TRUE
56 | LV_861-32_0_6_line_56 |  | 51 | 52 | 0.064775 | 0.125 | 0.08 | 261 | 0 | 0.364 | 1 | 1 | cs | TRUE
57 | LV_861-32_0_6_line_57 |  | 51 | 53 | 0.013653 | 0.125 | 0.08 | 261 | 0 | 0.364 | 1 | 1 | cs | TRUE
58 | LV_861-32_0_6_line_58 |  | 52 | 56 | 0.068858 | 0.125 | 0.08 | 261 | 0 | 0.364 | 1 | 1 | cs | TRUE
59 | LV_861-32_0_6_line_59 |  | 55 | 60 | 0.025416 | 0.125 | 0.08 | 261 | 0 | 0.364 | 1 | 1 | cs | TRUE
60 | LV_861-32_0_6_line_60 |  | 57 | 58 | 0.007062 | 0.125 | 0.08 | 261 | 0 | 0.364 | 1 | 1 | cs | TRUE
61 | LV_861-32_0_6_line_61 |  | 57 | 59 | 0.065352 | 0.125 | 0.08 | 261 | 0 | 0.364 | 1 | 1 | cs | TRUE
62 | LV_861-32_0_6_line_62 |  | 58 | 64 | 0.039347 | 0.125 | 0.08 | 261 | 0 | 0.364 | 1 | 1 | cs | TRUE
63 | LV_861-32_0_6_line_63 |  | 59 | 65 | 0.0081833 | 0.125 | 0.08 | 261 | 0 | 0.364 | 1 | 1 | cs | TRUE
64 | LV_861-32_0_6_line_64 |  | 60 | 66 | 0.096056 | 0.125 | 0.08 | 261 | 0 | 0.364 | 1 | 1 | cs | TRUE
65 | LV_861-32_0_6_line_65 |  | 61 | 62 | 0.044402 | 0.125 | 0.08 | 261 | 0 | 0.364 | 1 | 1 | cs | TRUE
66 | LV_861-32_0_6_line_66 |  | 61 | 63 | 0.019193 | 0.125 | 0.08 | 261 | 0 | 0.364 | 1 | 1 | cs | TRUE
67 | LV_861-32_0_6_line_67 |  | 62 | 67 | 0.038769 | 0.125 | 0.08 | 261 | 0 | 0.364 | 1 | 1 | cs | TRUE
68 | LV_861-32_0_6_line_68 |  | 62 | 68 | 0.022166 | 0.125 | 0.08 | 261 | 0 | 0.364 | 1 | 1 | cs | TRUE
69 | LV_861-32_0_6_line_69 |  | 63 | 72 | 0.023232 | 0.125 | 0.08 | 261 | 0 | 0.364 | 1 | 1 | cs | TRUE
70 | LV_861-32_0_6_line_70 |  | 65 | 66 | 0.0095876 | 0.125 | 0.08 | 261 | 0 | 0.364 | 1 | 1 | cs | TRUE
71 | LV_861-32_0_6_line_71 |  | 68 | 75 | 0.032141 | 0.125 | 0.08 | 261 | 0 | 0.364 | 1 | 1 | cs | TRUE
72 | LV_861-32_0_6_line_72 |  | 69 | 70 | 0.020018 | 0.125 | 0.08 | 261 | 0 | 0.364 | 1 | 1 | cs | TRUE
73 | LV_861-32_0_6_line_73 |  | 69 | 71 | 0.028924 | 0.125 | 0.08 | 261 | 0 | 0.364 | 1 | 1 | cs | TRUE
74 | LV_861-32_0_6_line_74 |  | 70 | 82 | 0.011032 | 0.125 | 0.08 | 261 | 0 | 0.364 | 1 | 1 | cs | TRUE
75 | LV_861-32_0_6_line_75 |  | 71 | 72 | 0.012678 | 0.125 | 0.08 | 261 | 0 | 0.364 | 1 | 1 | cs | TRUE
76 | LV_861-32_0_6_line_76 |  | 74 | 86 | 0.66934 | 0.125 | 0.08 | 261 | 0 | 0.364 | 1 | 2 | cs | TRUE
77 | LV_861-32_0_6_line_77 |  | 75 | 76 | 0.030396 | 0.125 | 0.08 | 261 | 0 | 0.364 | 1 | 1 | cs | TRUE
78 | LV_861-32_0_6_line_78 |  | 76 | 77 | 0.00017246 | 0.125 | 0.08 | 261 | 0 | 0.364 | 1 | 1 | cs | TRUE
79 | LV_861-32_0_6_line_79 |  | 77 | 78 | 0.024451 | 0.125 | 0.08 | 261 | 0 | 0.364 | 1 | 1 | cs | TRUE
80 | LV_861-32_0_6_line_80 |  | 78 | 81 | 0.0079555 | 0.125 | 0.08 | 261 | 0 | 0.364 | 1 | 1 | cs | TRUE
81 | LV_861-32_0_6_line_81 |  | 79 | 80 | 0.014916 | 0.125 | 0.08 | 261 | 0 | 0.364 | 1 | 1 | cs | TRUE
82 | LV_861-32_0_6_line_82 |  | 80 | 81 | 0.01538 | 0.125 | 0.08 | 261 | 0 | 0.364 | 1 | 1 | cs | TRUE
83 | LV_861-32_0_6_line_83 |  | 83 | 84 | 0.025053 | 0.125 | 0.08 | 261 | 0 | 0.364 | 1 | 1 | cs | TRUE
84 | LV_861-32_0_6_line_84 |  | 83 | 85 | 0.072339 | 0.125 | 0.08 | 261 | 0 | 0.364 | 1 | 1 | cs | TRUE
85 | LV_861-32_0_6_line_85 |  | 84 | 86 | 0.14716 | 0.125 | 0.08 | 261 | 0 | 0.364 | 1 | 1 | cs | TRUE
86 | LV_861-32_0_6_line_86 |  | 85 | 87 | 0.11784 | 0.125 | 0.08 | 261 | 0 | 0.364 | 1 | 1 | cs | TRUE
87 | LV_861-32_0_6_line_87 |  | 86 | 88 | 0.01244 | 0.125 | 0.08 | 261 | 0 | 0.364 | 1 | 1 | cs | TRUE

## trafo
| name | std_type | hv_bus | lv_bus | sn_mva | vn_hv_kv | vn_lv_kv | vk_percent | vkr_percent | pfe_kw | i0_percent | shift_degree | tap_side | tap_neutral | tap_min | tap_max | tap_step_percent | tap_step_degree | tap_pos | tap_phase_shifter | parallel | df | in_service
0 | LV_861-32_0_6_trafo_28 | 0.63 MVA 20/0.4 kV | 89 | 43 | 0.63 | 20 | 0.4 | 6 | 1.206 | 1.65 | 0.2619 | 150 | hv | 0 | -2 | 2 | 2.5 | 0 | 0 | FALSE | 1 | 1 | TRUE

## line_geodata
| x0 | y0 | x1 | y1 | x2 | y2 | x3 | y3 | x4 | y4 | x5 | y5 | x6 | y6 | x7 | y7 | x8 | y8 | x9 | y9 | x10 | y10 | x11 | y11 | x12 | y12 | x13 | y13 | x14 | y14 | x15 | y15 | x16 | y16 | x17 | y17 | x18 | y18 | x19 | y19 | x20 | y20
0 | 2604388.4651 | 1193190.7884 | 2604395.9956 | 1193189.8934 | 2604399.5571 | 1193187.6509
1 | 2604388.4651 | 1193190.7884 | 2604372.4722 | 1193174.3571
2 | 2604388.4651 | 1193190.7884 | 2604378.7962 | 1193208.6938
3 | 2604388.4651 | 1193190.7884 | 2604393.5297 | 1193195.7391 | 2604394.4991 | 1193201.7141
4 | 2604372.4722 | 1193174.3571 | 2604370.4997 | 1193172.3546
5 | 2604372.4722 | 1193174.3571 | 2604388.9104 | 1193165.1419 | 2604392.9525 | 1193159.8752
6 | 2604378.7962 | 1193208.6938 | 2604370.6308 | 1193223.815
7 | 2604394.4991 | 1193201.7141 | 2604395.2217 | 1193206.1681 | 2604394.8941 | 1193216.5733 | 2604387.1647 | 1193255.2926
8 | 2604370.4997 | 1193172.3546 | 2604351.2635 | 1193193.7299
9 | 2604367.1564 | 1193168.9616 | 2604370.4997 | 1193172.3546
10 | 2604392.9525 | 1193159.8752 | 2604399.4759 | 1193151.3756 | 2604400.6352 | 1193148.753
11 | 2604367.0243 | 1193230.4937 | 2604370.6308 | 1193223.815
12 | 2604381.506 | 1193283.0341 | 2604381.8756 | 1193281.7871 | 2604387.1647 | 1193255.2926
13 | 2604351.0681 | 1193179.2666 | 2604355.3624 | 1193174.3782 | 2604362.726 | 1193172.3491 | 2604367.1564 | 1193168.9616
14 | 2604336.6442 | 1193142.7148 | 2604347.9037 | 1193149.4041 | 2604367.1564 | 1193168.9616
15 | 2604400.6352 | 1193148.753 | 2604406.4762 | 1193135.539 | 2604406.4649 | 1193133.5332
16 | 2604367.0243 | 1193230.4937 | 2604365.38 | 1193233.5387 | 2604353.3714 | 1193255.8846
17 | 2604381.506 | 1193283.0341 | 2604376.5129 | 1193299.88
18 | 2604344.8755 | 1193273.9069 | 2604348.8199 | 1193264.3542 | 2604353.3714 | 1193255.8846
19 | 2604338.6967 | 1193288.871 | 2604344.8755 | 1193273.9069
20 | 2604338.6967 | 1193288.871 | 2604330.3007 | 1193285.2075 | 2604325.6383 | 1193282.8141 | 2604324.1541 | 1193282.3783
21 | 2604324.1541 | 1193282.3783 | 2604317.4777 | 1193280.4181
22 | 2604406.4357 | 1193128.3241 | 2604406.4649 | 1193133.5332
23 | 2604406.3338 | 1193111.2039 | 2604406.4357 | 1193128.3241
24 | 2604336.6442 | 1193142.7148 | 2604328.4826 | 1193162.8418
25 | 2604336.6442 | 1193142.7148 | 2604338.958 | 1193136.2686 | 2604345.0365 | 1193119.742 | 2604348.9593 | 1193105.4929
26 | 2604351.3346 | 1193094.4443 | 2604349.0787 | 1193105.0594 | 2604348.9593 | 1193105.4929
27 | 2604305.3807 | 1193089.9759 | 2604351.3346 | 1193094.4443
28 | 2604328.4826 | 1193162.8418 | 2604321.6095 | 1193161.0026 | 2604256.8943 | 1193153.6753
29 | 2604305.3807 | 1193089.9759 | 2604300.3527 | 1193086.9263 | 2604297.6643 | 1193084.2008 | 2604295.9736 | 1193082.8808
30 | 2604305.3807 | 1193089.9759 | 2604300.3527 | 1193086.9263 | 2604297.6643 | 1193084.2008 | 2604294.5717 | 1193081.7862 | 2604290.6246 | 1193080.5605 | 2604278.8888 | 1193078.8847 | 2604261.7569 | 1193077.3497 | 2604259.7262 | 1193079.2837
31 | 2604254.4252 | 1193153.3957 | 2604256.8943 | 1193153.6753
32 | 2604254.7983 | 1193175.6743 | 2604256.8943 | 1193153.6753
33 | 2604295.9736 | 1193082.8808 | 2604294.5717 | 1193081.7862 | 2604290.6246 | 1193080.5605 | 2604278.8888 | 1193078.8847 | 2604265.6095 | 1193077.6949
34 | 2604254.4252 | 1193153.3957 | 2604254.5222 | 1193134.597 | 2604255.604 | 1193124.3701
35 | 2604254.4252 | 1193153.3957 | 2604190.0783 | 1193164.4346
36 | 2604296.5754 | 1193233.7676 | 2604308.3988 | 1193207.4855
37 | 2604296.5754 | 1193233.7676 | 2604292.6751 | 1193241.947
38 | 2604299.1524 | 1193264.5968 | 2604308.4391 | 1193269.5393 | 2604317.4777 | 1193280.4181
39 | 2604301.8417 | 1193416.7455 | 2604295.2049 | 1193415.1622 | 2604290.7781 | 1193413.6805 | 2604287.2741 | 1193411.3546 | 2604285.0809 | 1193409.063 | 2604282.0313 | 1193404.5046
40 | 2604301.8417 | 1193416.7455 | 2604304.5121 | 1193412.334 | 2604307.1285 | 1193409.023 | 2604308.7389 | 1193405.7113 | 2604309.884 | 1193402.855 | 2604308.9964 | 1193397.1403 | 2604307.9009 | 1193394.4603 | 2604306.0822 | 1193390.6681 | 2604304.6815 | 1193388.3881
41 | 2604285.6035 | 1193456.8218 | 2604297.617 | 1193442.0336 | 2604297.9918 | 1193440.044 | 2604300.3249 | 1193427.7947 | 2604301.8417 | 1193416.7455
42 | 2604282.0313 | 1193404.5046 | 2604281.7921 | 1193404.147
43 | 2604304.6815 | 1193388.3881 | 2604302.1086 | 1193384.1841 | 2604289.059 | 1193365.8652 | 2604288.315 | 1193364.9855
44 | 2604250.0451 | 1193553.5812 | 2604254.6171 | 1193543.4457 | 2604264.1258 | 1193524.6981 | 2604274.2417 | 1193509.5194 | 2604284.3568 | 1193495.6748 | 2604292.0211 | 1193477.3705 | 2604291.419 | 1193466.6533 | 2604288.9698 | 1193459.9481 | 2604285.6035 | 1193456.8218
45 | 2604288.315 | 1193364.9855 | 2604277.666 | 1193352.3931
46 | 2604259.447 | 1193328.3246 | 2604260.9313 | 1193330.9493 | 2604263.3206 | 1193336.2315 | 2604264.3405 | 1193338.1555 | 2604266.1146 | 1193340.5358 | 2604272.6721 | 1193346.4879 | 2604277.666 | 1193352.3931
47 | 2604259.447 | 1193328.3246 | 2604262.5646 | 1193327.5931 | 2604264.6534 | 1193326.6496 | 2604266.7659 | 1193324.6389 | 2604287.6129 | 1193287.6452 | 2604297.0282 | 1193268.8395
48 | 2604213.7025 | 1193365.1455 | 2604215.9298 | 1193362.2789 | 2604228.3936 | 1193346.5681 | 2604247.4799 | 1193320.3343 | 2604257.6955 | 1193326.4891 | 2604259.447 | 1193328.3246
49 | 2604299.1524 | 1193264.5968 | 2604297.0282 | 1193268.8395
50 | 2604213.7025 | 1193365.1455 | 2604204.1887 | 1193358.0797 | 2604201.5381 | 1193355.8322 | 2604200.1066 | 1193354.0303 | 2604199.2924 | 1193352.162 | 2604198.8899 | 1193350.0718 | 2604199.0437 | 1193348.0597 | 2604199.7692 | 1193345.9146 | 2604201.2795 | 1193343.9702 | 2604213.3356 | 1193332.8289
51 | 2604299.1524 | 1193264.5968 | 2604307.082 | 1193248.7607
52 | 2604219.3226 | 1193327.2961 | 2604213.3356 | 1193332.8289
53 | 2604292.6751 | 1193241.947 | 2604298.2215 | 1193244.5745 | 2604304.606 | 1193247.5917 | 2604307.082 | 1193248.7607
54 | 2604242.5098 | 1193365.4991 | 2604243.9926 | 1193370.2359 | 2604245.1007 | 1193376.8513 | 2604246.2948 | 1193380.3651 | 2604248.2204 | 1193383.935 | 2604250.1393 | 1193386.2153 | 2604253.4681 | 1193388.5188 | 2604258.3133 | 1193390.9791 | 2604263.2203 | 1193392.4166 | 2604270.4367 | 1193393.4444 | 2604273.8419 | 1193395.3812 | 2604277.3836 | 1193398.3408 | 2604279.9423 | 1193401.1329 | 2604281.7921 | 1193404.147
55 | 2604242.5098 | 1193365.4991 | 2604239.8275 | 1193365.1526 | 2604236.9922 | 1193365.4841 | 2604235.0863 | 1193366.3944 | 2604228.1852 | 1193372.1815 | 2604217.745 | 1193381.8785
56 | 2604167.0724 | 1193460.5414 | 2604173.6231 | 1193465.3818 | 2604194.7976 | 1193460.2603 | 2604198.0527 | 1193458.8285 | 2604199.875 | 1193457.5402 | 2604201.2479 | 1193455.9848 | 2604205.1548 | 1193448.6947 | 2604214.1589 | 1193432.2923
57 | 2604167.0724 | 1193460.5414 | 2604168.5203 | 1193474.1171
58 | 2604214.1589 | 1193432.2923 | 2604222.9953 | 1193416.101 | 2604202.846 | 1193404.0807 | 2604213.2231 | 1193386.0784 | 2604217.745 | 1193381.8785
59 | 2604250.0451 | 1193553.5812 | 2604244.7128 | 1193550.4203 | 2604241.8101 | 1193549.2287 | 2604239.6078 | 1193548.9381 | 2604236.8868 | 1193549.5254 | 2604234.4168 | 1193550.7021 | 2604231.7934 | 1193553.3906 | 2604228.8014 | 1193556.8607
60 | 2604126.6547 | 1193556.1087 | 2604124.2039 | 1193562.7327
61 | 2604124.2039 | 1193562.7327 | 2604140.6918 | 1193567.9689 | 2604143.4883 | 1193568.4266 | 2604146.6054 | 1193568.1619 | 2604149.6087 | 1193567.1412 | 2604152.1627 | 1193565.5977 | 2604154.5574 | 1193562.998 | 2604172.7256 | 1193540.5208 | 2604174.914 | 1193538.7992 | 2604175.578 | 1193538.5369
62 | 2604133.6606 | 1193518.9272 | 2604125.4156 | 1193540.2106 | 2604123.8481 | 1193548.0025 | 2604126.6547 | 1193556.1087
63 | 2604183.5259 | 1193538.2381 | 2604183.5259 | 1193538.2381 | 2604180.859 | 1193537.6248 | 2604177.7802 | 1193537.6672 | 2604175.578 | 1193538.5369
64 | 2604190.1878 | 1193544.588 | 2604190.8058 | 1193546.3808 | 2604191.1545 | 1193549.1602 | 2604190.9315 | 1193552.0171 | 2604190.2516 | 1193554.4402 | 2604181.8708 | 1193573.5222 | 2604181.4196 | 1193575.7676 | 2604181.5707 | 1193577.7354 | 2604182.2934 | 1193579.5257 | 2604183.3364 | 1193581.0606 | 2604184.9813 | 1193582.7181 | 2604186.9542 | 1193584.0869 | 2604189.3464 | 1193585.1335 | 2604191.3352 | 1193585.4573 | 2604193.0958 | 1193585.1361 | 2604195.8018 | 1193584.193 | 2604201.9239 | 1193580.4842 | 2604210.1965 | 1193574.6868 | 2604219.957 | 1193566.2225 | 2604225.4325 | 1193560.7678 | 2604228.8014 | 1193556.8607
65 | 2604366.2502 | 1193443.7612 | 2604343.9923 | 1193482.21
66 | 2604343.9923 | 1193482.21 | 2604360.8339 | 1193491.4142
67 | 2604366.2502 | 1193443.7612 | 2604387.2568 | 1193411.1761
68 | 2604366.2502 | 1193443.7612 | 2604358.5009 | 1193431.4047 | 2604359.155 | 1193423.8525
69 | 2604360.8339 | 1193491.4142 | 2604349.0764 | 1193511.4516
70 | 2604190.1878 | 1193544.588 | 2604189.8551 | 1193543.6231 | 2604188.3783 | 1193541.2208 | 2604186.3904 | 1193539.5519 | 2604183.5259 | 1193538.2381
71 | 2604359.155 | 1193423.8525 | 2604359.7381 | 1193417.1203 | 2604362.8017 | 1193391.9219
72 | 2604314.893 | 1193530.484 | 2604305.4474 | 1193544.382 | 2604303.6139 | 1193547.0221
73 | 2604314.893 | 1193530.484 | 2604342.6604 | 1193522.3858
74 | 2604297.321 | 1193556.0835 | 2604303.6139 | 1193547.0221
75 | 2604342.6604 | 1193522.3858 | 2604349.0764 | 1193511.4516
76 | 2604190.0783 | 1193164.4346 | 2603525.6604 | 1193083.4157
77 | 2604366.355 | 1193361.7376 | 2604366.2008 | 1193363.9636 | 2604362.8017 | 1193391.9219
78 | 2604366.3669 | 1193361.5655 | 2604366.355 | 1193361.7376
79 | 2604368.0568 | 1193337.173 | 2604366.3669 | 1193361.5655
80 | 2604368.0568 | 1193337.173 | 2604368.0568 | 1193337.173 | 2604369.7418 | 1193329.398
81 | 2604376.5129 | 1193299.88 | 2604375.1221 | 1193304.572 | 2604372.9993 | 1193314.367
82 | 2604372.9993 | 1193314.367 | 2604369.7418 | 1193329.398
83 | 2603537.6834 | 1192917.506 | 2603539.5235 | 1192926.2855 | 2603544.3116 | 1192936.4936 | 2603544.0364 | 1192941.2931
84 | 2603505.309 | 1192861.7762 | 2603516.3452 | 1192861.7603 | 2603525.7832 | 1192871.0151 | 2603531.0716 | 1192885.9594 | 2603537.6834 | 1192917.506
85 | 2603525.6604 | 1193083.4157 | 2603518.2364 | 1193071.583 | 2603519.7716 | 1193052.6516 | 2603525.9016 | 1193022.2169 | 2603538.3975 | 1192975.4329 | 2603543.249 | 1192955.025 | 2603544.0364 | 1192941.2931
86 | 2603505.309 | 1192861.7762 | 2603506.0075 | 1192879.775 | 2603505.3786 | 1192899.863 | 2603501.8402 | 1192929.7656 | 2603491.3801 | 1192978.2738
87 | 2603525.6604 | 1193083.4157 | 2603520.6023 | 1193094.7804

## bus_geodata
| x | y | coords
0 | 2604399.5571 | 1193187.6509
1 | 2604388.4651 | 1193190.7884
2 | 2604372.4722 | 1193174.3571
3 | 2604378.7962 | 1193208.6938
4 | 2604394.4991 | 1193201.7141
5 | 2604370.4997 | 1193172.3546
6 | 2604392.9525 | 1193159.8752
7 | 2604370.6308 | 1193223.815
8 | 2604387.1647 | 1193255.2926
9 | 2604351.2635 | 1193193.7299
10 | 2604367.1564 | 1193168.9616
11 | 2604400.6352 | 1193148.753
12 | 2604367.0243 | 1193230.4937
13 | 2604381.506 | 1193283.0341
14 | 2604353.3714 | 1193255.8846
15 | 2604344.8755 | 1193273.9069
16 | 2604338.6967 | 1193288.871
17 | 2604324.1541 | 1193282.3783
18 | 2604406.4649 | 1193133.5332
19 | 2604406.4357 | 1193128.3241
20 | 2604406.3338 | 1193111.2039
21 | 2604351.0681 | 1193179.2666
22 | 2604336.6442 | 1193142.7148
23 | 2604348.9593 | 1193105.4929
24 | 2604351.3346 | 1193094.4443
25 | 2604328.4826 | 1193162.8418
26 | 2604305.3807 | 1193089.9759
27 | 2604256.8943 | 1193153.6753
28 | 2604295.9736 | 1193082.8808
29 | 2604259.7262 | 1193079.2837
30 | 2604254.4252 | 1193153.3957
31 | 2604254.7983 | 1193175.6743
32 | 2604308.3988 | 1193207.4855
33 | 2604296.5753 | 1193233.7676
34 | 2604265.6095 | 1193077.6949
35 | 2604317.4777 | 1193280.4181
36 | 2604301.8417 | 1193416.7455
37 | 2604282.0313 | 1193404.5046
38 | 2604304.6815 | 1193388.3881
39 | 2604285.6035 | 1193456.8218
40 | 2604288.315 | 1193364.9855
41 | 2604277.666 | 1193352.3931
42 | 2604259.447 | 1193328.3246
43 | 2604297.0282 | 1193268.8395
44 | 2604213.7025 | 1193365.1455
45 | 2604299.1524 | 1193264.5968
46 | 2604213.3356 | 1193332.8289
47 | 2604292.6751 | 1193241.947
48 | 2604307.082 | 1193248.7607
49 | 2604281.7921 | 1193404.147
50 | 2604242.5098 | 1193365.4991
51 | 2604167.0724 | 1193460.5414
52 | 2604214.1589 | 1193432.2923
53 | 2604168.5203 | 1193474.1171
54 | 2604219.3226 | 1193327.2961
55 | 2604250.0451 | 1193553.5812
56 | 2604217.745 | 1193381.8785
57 | 2604124.2039 | 1193562.7327
58 | 2604126.6547 | 1193556.1087
59 | 2604175.578 | 1193538.5369
60 | 2604228.8014 | 1193556.8607
61 | 2604343.9923 | 1193482.21
62 | 2604366.2502 | 1193443.7612
63 | 2604360.8339 | 1193491.4142
64 | 2604133.6606 | 1193518.9272
65 | 2604183.5259 | 1193538.2381
66 | 2604190.1878 | 1193544.588
67 | 2604387.2568 | 1193411.1761
68 | 2604359.155 | 1193423.8525
69 | 2604314.893 | 1193530.484
70 | 2604303.6139 | 1193547.0221
71 | 2604342.6604 | 1193522.3858
72 | 2604349.0764 | 1193511.4516
73 | 2604255.604 | 1193124.3701
74 | 2604190.0783 | 1193164.4346
75 | 2604362.8017 | 1193391.9219
76 | 2604366.355 | 1193361.7376
77 | 2604366.3669 | 1193361.5655
78 | 2604368.0568 | 1193337.173
79 | 2604376.5129 | 1193299.88
80 | 2604372.9993 | 1193314.367
81 | 2604369.7418 | 1193329.398
82 | 2604297.321 | 1193556.0835
83 | 2603537.6834 | 1192917.506
84 | 2603544.0364 | 1192941.2931
85 | 2603505.309 | 1192861.7762
86 | 2603525.6604 | 1193083.4157
87 | 2603491.3801 | 1192978.2738
88 | 2603520.6023 | 1193094.7804
89 | 2604299.1524 | 1193264.5968

## line_std_types
| c_nf_per_km | r_ohm_per_km | x_ohm_per_km | max_i_ka | type | q_mm2 | alpha | voltage_rating
NAYY 4x50 SE | 210 | 0.642 | 0.083 | 0.142 | cs | 50 | 0.00403 | LV
NAYY 4x120 SE | 264 | 0.225 | 0.08 | 0.242 | cs | 120 | 0.00403 | LV
NAYY 4x150 SE | 261 | 0.208 | 0.08 | 0.27 | cs | 150 | 0.00403 | LV
NA2XS2Y 1x95 RM/25 12/20 kV | 216 | 0.313 | 0.132 | 0.252 | cs | 95 | 0.00403 | MV
NA2XS2Y 1x185 RM/25 12/20 kV | 273 | 0.161 | 0.117 | 0.362 | cs | 185 | 0.00403 | MV
NA2XS2Y 1x240 RM/25 12/20 kV | 304 | 0.122 | 0.112 | 0.421 | cs | 240 | 0.00403 | MV
NA2XS2Y 1x95 RM/25 6/10 kV | 315 | 0.313 | 0.123 | 0.249 | cs | 95 | 0.00403 | MV
NA2XS2Y 1x185 RM/25 6/10 kV | 406 | 0.161 | 0.11 | 0.358 | cs | 185 | 0.00403 | MV
NA2XS2Y 1x240 RM/25 6/10 kV | 456 | 0.122 | 0.105 | 0.416 | cs | 240 | 0.00403 | MV
NA2XS2Y 1x150 RM/25 12/20 kV | 250 | 0.206 | 0.116 | 0.319 | cs | 150 | 0.00403 | MV
NA2XS2Y 1x120 RM/25 12/20 kV | 230 | 0.253 | 0.119 | 0.283 | cs | 120 | 0.00403 | MV
NA2XS2Y 1x70 RM/25 12/20 kV | 190 | 0.443 | 0.132 | 0.22 | cs | 70 | 0.00403 | MV
NA2XS2Y 1x150 RM/25 6/10 kV | 360 | 0.206 | 0.11 | 0.315 | cs | 150 | 0.00403 | MV
NA2XS2Y 1x120 RM/25 6/10 kV | 340 | 0.253 | 0.113 | 0.28 | cs | 120 | 0.00403 | MV
NA2XS2Y 1x70 RM/25 6/10 kV | 280 | 0.443 | 0.123 | 0.217 | cs | 70 | 0.00403 | MV
N2XS(FL)2Y 1x120 RM/35 64/110 kV | 112 | 0.153 | 0.166 | 0.366 | cs | 120 | 0.00393 | HV
N2XS(FL)2Y 1x185 RM/35 64/110 kV | 125 | 0.099 | 0.156 | 0.457 | cs | 185 | 0.00393 | HV
N2XS(FL)2Y 1x240 RM/35 64/110 kV | 135 | 0.075 | 0.149 | 0.526 | cs | 240 | 0.00393 | HV
N2XS(FL)2Y 1x300 RM/35 64/110 kV | 144 | 0.06 | 0.144 | 0.588 | cs | 300 | 0.00393 | HV
15-AL1/3-ST1A 0.4 | 11 | 1.8769 | 0.35 | 0.105 | ol | 16 | 0.00403 | LV
24-AL1/4-ST1A 0.4 | 11.25 | 1.2012 | 0.335 | 0.14 | ol | 24 | 0.00403 | LV
48-AL1/8-ST1A 0.4 | 12.2 | 0.5939 | 0.3 | 0.21 | ol | 48 | 0.00403 | LV
94-AL1/15-ST1A 0.4 | 13.2 | 0.306 | 0.29 | 0.35 | ol | 94 | 0.00403 | LV
34-AL1/6-ST1A 10.0 | 9.7 | 0.8342 | 0.36 | 0.17 | ol | 34 | 0.00403 | MV
48-AL1/8-ST1A 10.0 | 10.1 | 0.5939 | 0.35 | 0.21 | ol | 48 | 0.00403 | MV
70-AL1/11-ST1A 10.0 | 10.4 | 0.4132 | 0.339 | 0.29 | ol | 70 | 0.00403 | MV
94-AL1/15-ST1A 10.0 | 10.75 | 0.306 | 0.33 | 0.35 | ol | 94 | 0.00403 | MV
122-AL1/20-ST1A 10.0 | 11.1 | 0.2376 | 0.323 | 0.41 | ol | 122 | 0.00403 | MV
149-AL1/24-ST1A 10.0 | 11.25 | 0.194 | 0.315 | 0.47 | ol | 149 | 0.00403 | MV
34-AL1/6-ST1A 20.0 | 9.15 | 0.8342 | 0.382 | 0.17 | ol | 34 | 0.00403 | MV
48-AL1/8-ST1A 20.0 | 9.5 | 0.5939 | 0.372 | 0.21 | ol | 48 | 0.00403 | MV
70-AL1/11-ST1A 20.0 | 9.7 | 0.4132 | 0.36 | 0.29 | ol | 70 | 0.00403 | MV
94-AL1/15-ST1A 20.0 | 10 | 0.306 | 0.35 | 0.35 | ol | 94 | 0.00403 | MV
122-AL1/20-ST1A 20.0 | 10.3 | 0.2376 | 0.344 | 0.41 | ol | 122 | 0.00403 | MV
149-AL1/24-ST1A 20.0 | 10.5 | 0.194 | 0.337 | 0.47 | ol | 149 | 0.00403 | MV
184-AL1/30-ST1A 20.0 | 10.75 | 0.1571 | 0.33 | 0.535 | ol | 184 | 0.00403 | MV
243-AL1/39-ST1A 20.0 | 11 | 0.1188 | 0.32 | 0.645 | ol | 243 | 0.00403 | MV
48-AL1/8-ST1A 110.0 | 8 | 0.5939 | 0.46 | 0.21 | ol | 48 | 0.00403 | HV
70-AL1/11-ST1A 110.0 | 8.4 | 0.4132 | 0.45 | 0.29 | ol | 70 | 0.00403 | HV
94-AL1/15-ST1A 110.0 | 8.65 | 0.306 | 0.44 | 0.35 | ol | 94 | 0.00403 | HV
122-AL1/20-ST1A 110.0 | 8.5 | 0.2376 | 0.43 | 0.41 | ol | 122 | 0.00403 | HV
149-AL1/24-ST1A 110.0 | 8.75 | 0.194 | 0.41 | 0.47 | ol | 149 | 0.00403 | HV
184-AL1/30-ST1A 110.0 | 8.8 | 0.1571 | 0.4 | 0.535 | ol | 184 | 0.00403 | HV
243-AL1/39-ST1A 110.0 | 9 | 0.1188 | 0.39 | 0.645 | ol | 243 | 0.00403 | HV
305-AL1/39-ST1A 110.0 | 9.2 | 0.0949 | 0.38 | 0.74 | ol | 305 | 0.00403 | HV
490-AL1/64-ST1A 110.0 | 9.75 | 0.059 | 0.37 | 0.96 | ol | 490 | 0.00403 | HV
679-AL1/86-ST1A 110.0 | 9.95 | 0.042 | 0.36 | 1.15 | ol | 679 | 0.00403 | HV
490-AL1/64-ST1A 220.0 | 10 | 0.059 | 0.285 | 0.96 | ol | 490 | 0.00403 | HV
679-AL1/86-ST1A 220.0 | 11.7 | 0.042 | 0.275 | 1.15 | ol | 679 | 0.00403 | HV
490-AL1/64-ST1A 380.0 | 11 | 0.059 | 0.253 | 0.96 | ol | 490 | 0.00403 | HV
679-AL1/86-ST1A 380.0 | 14.6 | 0.042 | 0.25 | 1.15 | ol | 679 | 0.00403 | HV

## trafo_std_types
| i0_percent | pfe_kw | vkr_percent | sn_mva | vn_lv_kv | vn_hv_kv | vk_percent | shift_degree | vector_group | tap_side | tap_neutral | tap_min | tap_max | tap_step_degree | tap_step_percent | tap_phase_shifter
160 MVA 380/110 kV | 0.06 | 60 | 0.25 | 160 | 110 | 380 | 12.2 | 0 | Yy0 | hv | 0 | -9 | 9 | 0 | 1.5 | FALSE
100 MVA 220/110 kV | 0.06 | 55 | 0.26 | 100 | 110 | 220 | 12 | 0 | Yy0 | hv | 0 | -9 | 9 | 0 | 1.5 | FALSE
63 MVA 110/20 kV | 0.04 | 22 | 0.32 | 63 | 20 | 110 | 18 | 150 | YNd5 | hv | 0 | -9 | 9 | 0 | 1.5 | FALSE
40 MVA 110/20 kV | 0.05 | 18 | 0.34 | 40 | 20 | 110 | 16.2 | 150 | YNd5 | hv | 0 | -9 | 9 | 0 | 1.5 | FALSE
25 MVA 110/20 kV | 0.07 | 14 | 0.41 | 25 | 20 | 110 | 12 | 150 | YNd5 | hv | 0 | -9 | 9 | 0 | 1.5 | FALSE
63 MVA 110/10 kV | 0.04 | 22 | 0.32 | 63 | 10 | 110 | 18 | 150 | YNd5 | hv | 0 | -9 | 9 | 0 | 1.5 | FALSE
40 MVA 110/10 kV | 0.05 | 18 | 0.34 | 40 | 10 | 110 | 16.2 | 150 | YNd5 | hv | 0 | -9 | 9 | 0 | 1.5 | FALSE
25 MVA 110/10 kV | 0.07 | 14 | 0.41 | 25 | 10 | 110 | 12 | 150 | YNd5 | hv | 0 | -9 | 9 | 0 | 1.5 | FALSE
0.25 MVA 20/0.4 kV | 0.32 | 0.8 | 1.44 | 0.25 | 0.4 | 20 | 6 | 150 | Yzn5 | hv | 0 | -2 | 2 | 0 | 2.5 | FALSE
0.4 MVA 20/0.4 kV | 0.3375 | 1.35 | 1.425 | 0.4 | 0.4 | 20 | 6 | 150 | Dyn5 | hv | 0 | -2 | 2 | 0 | 2.5 | FALSE
0.63 MVA 20/0.4 kV | 0.2619 | 1.65 | 1.206 | 0.63 | 0.4 | 20 | 6 | 150 | Dyn5 | hv | 0 | -2 | 2 | 0 | 2.5 | FALSE
0.25 MVA 10/0.4 kV | 0.24 | 0.6 | 1.2 | 0.25 | 0.4 | 10 | 4 | 150 | Dyn5 | hv | 0 | -2 | 2 | 0 | 2.5 | FALSE
0.4 MVA 10/0.4 kV | 0.2375 | 0.95 | 1.325 | 0.4 | 0.4 | 10 | 4 | 150 | Dyn5 | hv | 0 | -2 | 2 | 0 | 2.5 | FALSE
0.63 MVA 10/0.4 kV | 0.1873 | 1.18 | 1.0794 | 0.63 | 0.4 | 10 | 4 | 150 | Dyn5 | hv | 0 | -2 | 2 | 0 | 2.5 | FALSE

## trafo3w_std_types
| sn_hv_mva | sn_mv_mva | sn_lv_mva | vn_hv_kv | vn_mv_kv | vn_lv_kv | vk_hv_percent | vk_mv_percent | vk_lv_percent | vkr_hv_percent | vkr_mv_percent | vkr_lv_percent | pfe_kw | i0_percent | shift_mv_degree | shift_lv_degree | vector_group | tap_side | tap_neutral | tap_min | tap_max | tap_step_percent
63/25/38 MVA 110/20/10 kV | 63 | 25 | 38 | 110 | 20 | 10 | 10.4 | 10.4 | 10.4 | 0.28 | 0.32 | 0.35 | 35 | 0.89 | 0 | 0 | YN0yn0yn0 | hv | 0 | -10 | 10 | 1.2
63/25/38 MVA 110/10/10 kV | 63 | 25 | 38 | 110 | 10 | 10 | 10.4 | 10.4 | 10.4 | 0.28 | 0.32 | 0.35 | 35 | 0.89 | 0 | 0 | YN0yn0yn0 | hv | 0 | -10 | 10 | 1.2

## fuse_std_types
| fuse_type | i_rated_a | t_avg | t_min | t_total | x_avg | x_min | x_total
HV 100A | HV 100A | 100 | 0 | [10.0, 3.64, 0.854, 0.281, 0.1, 0.0531, 0.022, 0.01] | [10.0, 4.267, 1.21, 0.403, 0.1, 0.058, 0.022, 0.01] | 0 | [300.0, 350.0, 450.0, 550.0, 700.0, 850.0, 1200.0, 1752.0] | [600.0, 700.0, 900.0, 1150.0, 1665.0, 2000.0, 3000.0, 4313.0]
HV 10A | HV 10A | 10 | 0 | [10.0, 1675.0, 0.344, 0.156, 0.1, 0.0417, 0.0171, 0.01] | [10.0, 1.3, 0.3, 0.155, 0.1, 0.0555, 0.023, 0.01] | 0 | [30.0, 32.0, 35.0, 37.0, 39.0, 50.0, 70.0, 88.0] | [60.0, 70.0, 80.0, 87.0, 94.0, 110.0, 150.0, 216.0]
HV 125A | HV 125A | 125 | 0 | [10.0, 1.82, 0.344, 0.1, 0.0467, 0.0269, 0.01] | [10.0, 2.478, 0.426, 0.1, 0.0427, 0.0211, 0.01] | 0 | [375.0, 500.0, 700.0, 925.0, 1200.0, 1500.0, 2341.0] | [750.0, 1000.0, 1500.0, 2200.0, 3000.0, 4000.0, 5765.0]
HV 160A | HV 160A | 160 | 0 | [10.0, 4.15, 1.03, 0.198, 0.1, 0.051, 0.0172, 0.01] | [10.0, 2.3, 0.734, 0.274, 0.1, 0.046, 0.0177, 0.01] | 0 | [480.0, 550.0, 700.0, 1000.0, 1260.0, 1600.0, 2500.0, 3227.0] | [960.0, 1300.0, 1700.0, 2200.0, 2996.0, 4000.0, 6000.0, 7946.0]
HV 16A | HV 16A | 16 | 0 | [10.0, 0.352, 0.164, 0.1, 0.0649, 0.0342, 0.01] | [10.0, 2.34, 0.722, 0.181, 0.1, 0.055, 0.0296, 0.01] | 0 | [48.0, 60.0, 65.0, 71.0, 80.0, 100.0, 162.0] | [96.0, 110.0, 125.0, 150.0, 168.0, 200.0, 250.0, 398.0]
HV 200A | HV 200A | 200 | 0 | [10.0, 4.267, 1.21, 0.403, 0.1, 0.058, 0.022, 0.01] | [10.0, 3.73, 1.654, 0.328, 0.1, 0.0531, 0.019, 0.01] | 0 | [600.0, 700.0, 900.0, 1150.0, 1665.0, 2000.0, 3000.0, 4313.0] | [1200.0, 1500.0, 1800.0, 2700.0, 3960.0, 5000.0, 7500.0, 10620.0]
HV 20A | HV 20A | 20 | 0 | [10.0, 1.3, 0.3, 0.155, 0.1, 0.0555, 0.023, 0.01] | [10.0, 1.3, 0.161, 0.1, 0.0611, 0.0399, 0.0141, 0.01] | 0 | [60.0, 70.0, 80.0, 87.0, 94.0, 110.0, 150.0, 216.0] | [120.0, 150.0, 200.0, 223.0, 260.0, 300.0, 450.0, 532.0]
HV 25A | HV 25A | 25 | 0 | [10.0, 2.512, 0.833, 0.299, 0.1, 0.0372, 0.0223, 0.01] | [10.0, 3.125, 0.597, 0.198, 0.1, 0.0378, 0.022, 0.01] | 0 | [75.0, 82.0, 90.0, 100.0, 124.0, 170.0, 200.0, 289.0] | [150.0, 170.0, 210.0, 250.0, 294.0, 400.0, 500.0, 711.0]
HV 31.5A | HV 31.5A | 31.5 | 0 | [10.0, 2.34, 0.722, 0.181, 0.1, 0.055, 0.0296, 0.01] | [10.0, 2.84, 0.368, 0.164, 0.1, 0.0621, 0.0378, 0.0195, 0.01] | 0 | [95.0, 110.0, 125.0, 150.0, 165.0, 200.0, 250.0, 390.0] | [189.0, 220.0, 300.0, 350.0, 393.0, 450.0, 530.0, 700.0, 960.0]
HV 40A | HV 40A | 40 | 0 | [10.0, 1.3, 0.161, 0.1, 0.0611, 0.0399, 0.0141, 0.01] | [10.0, 2.05, 0.369, 0.198, 0.1, 0.051, 0.0298, 0.01] | 0 | [120.0, 150.0, 200.0, 223.0, 260.0, 300.0, 450.0, 532.0] | [240.0, 300.0, 400.0, 450.0, 530.0, 650.0, 800.0, 1311.0]
HV 50A | HV 50A | 50 | 0 | [10.0, 3.215, 0.597, 0.198, 0.1, 0.0378, 0.022, 0.01] | [10.0, 3.64, 0.854, 0.281, 0.1, 0.0531, 0.022, 0.01] | 0 | [150.0, 170.0, 210.0, 250.0, 294.0, 400.0, 500.0, 711.0] | [300.0, 350.0, 450.0, 550.0, 700.0, 850.0, 1200.0, 1752.0]
HV 6.3A | HV 6.3A | 6.3 | 0 | [10.0, 1.39, 0.344, 0.168, 0.1, 0.056, 0.0263, 0.01] | [10.0, 1.711, 0.516, 0.198, 0.1, 0.0634, 0.0303, 0.01] | 0 | [19.0, 19.5, 20.4, 20.8, 22.0, 25.0, 32.0, 48.0] | [38.0, 40.0, 43.0, 48.0, 53.0, 60.0, 75.0, 118.0]
HV 63A | HV 63A | 63 | 0 | [10.0, 2.84, 0.368, 0.164, 0.1, 0.0621, 0.0378, 0.0195, 0.01] | [10.0, 1.82, 0.344, 0.1, 0.0467, 0.0269, 0.01] | 0 | [189.0, 220.0, 300.0, 350.0, 393.0, 450.0, 530.0, 700.0, 961.0] | [378.0, 500.0, 700.0, 934.0, 1200.0, 1500.0, 2366.0]
HV 80A | HV 80A | 80 | 0 | [10.0, 2.05, 0.369, 0.198, 0.1, 0.051, 0.0298, 0.01] | [10.0, 4.15, 1.03, 0.198, 0.1, 0.051, 0.0172, 0.01] | 0 | [240.0, 300.0, 400.0, 450.0, 530.0, 650.0, 800.0, 1311.0] | [480.0, 550.0, 700.0, 1000.0, 1260.0, 1600.0, 2500.0, 3227.0]
Siemens NH-1-100 | Siemens NH-1-100 | 100 | [5400.0, 2000.0, 400.0, 20.0, 1.0, 0.2, 0.012, 0.004] | 0 | 0 | [150.0, 190.0, 250.0, 430.0, 900.0, 1250.0, 2700.0, 3600.0] | 0 | 0
Siemens NH-1-125 | Siemens NH-1-125 | 125 | [4800.0, 120.0, 7.0, 0.1, 0.004] | 0 | 0 | [180.0, 400.0, 740.0, 2000.0, 4250.0] | 0 | 0
Siemens NH-1-16 | Siemens NH-1-16 | 16 | [4000.0, 400.0, 2.0, 0.1, 0.04, 0.01] | 0 | 0 | [26.0, 35.0, 75.0, 150.0, 200.0, 300.0] | 0 | 0
Siemens NH-1-160 | Siemens NH-1-160 | 160 | [4800.0, 120.0, 7.0, 0.1, 0.004] | 0 | 0 | [210.0, 500.0, 900.0, 2300.0, 5000.0] | 0 | 0
Siemens NH-1-25 | Siemens NH-1-25 | 25 | [4000.0, 1000.0, 10.0, 0.2, 0.02, 0.01] | 0 | 0 | [40.0, 50.0, 100.0, 210.0, 400.0, 500.0] | 0 | 0
Siemens NH-1-50 | Siemens NH-1-50 | 50 | [4000.0, 40.0, 4.0, 1.0, 0.02, 0.01] | 0 | 0 | [86.0, 200.0, 300.0, 400.0, 1000.0, 1280.0] | 0 | 0
Siemens NH-1-63 | Siemens NH-1-63 | 63 | [4000.0, 100.0, 10.0, 2.0, 0.04, 0.01] | 0 | 0 | [100.0, 200.0, 300.0, 400.0, 1000.0, 1500.0] | 0 | 0
Siemens NH-1-80 | Siemens NH-1-80 | 80 | [4800.0, 120.0, 7.0, 0.1, 0.01] | 0 | 0 | [150.58, 250.0, 450.0, 1150.0, 2470.0] | 0 | 0
Siemens NH-2-1000 | Siemens NH-2-1000 | 1000 | [4800.0, 120.0, 7.0, 0.1, 0.004] | 0 | 0 | [1900.0, 3500.0, 8400.0, 24000.0, 52000.0] | 0 | 0
Siemens NH-2-200 | Siemens NH-2-200 | 200 | [4800.0, 120.0, 7.0, 0.1, 0.004] | 0 | 0 | [280.0, 650.0, 1200.0, 3000.0, 7000.0] | 0 | 0
Siemens NH-2-224 | Siemens NH-2-224 | 224 | [4800.0, 120.0, 7.0, 0.2, 0.04, 0.004] | 0 | 0 | [400.0, 750.0, 1453.0, 3025.0, 4315.0, 7600.0] | 0 | 0
Siemens NH-2-250 | Siemens NH-2-250 | 250 | [4800.0, 120.0, 7.0, 0.1, 0.004] | 0 | 0 | [450.0, 800.0, 1650.0, 4000.0, 8500.0] | 0 | 0
Siemens NH-2-315 | Siemens NH-2-315 | 315 | [4800.0, 120.0, 7.0, 0.1, 0.004] | 0 | 0 | [550.0, 920.0, 1900.0, 5000.0, 11000.0] | 0 | 0
Siemens NH-2-355 | Siemens NH-2-355 | 355 | [4800.0, 120.0, 6.0, 0.1, 0.004] | 0 | 0 | [650.0, 1116.27, 2350.0, 5840.0, 12790.0] | 0 | 0
Siemens NH-2-400 | Siemens NH-2-400 | 400 | [4800.0, 120.0, 7.0, 0.1, 0.004] | 0 | 0 | [720.0, 1350.0, 2800.0, 6500.0, 15000.0] | 0 | 0
Siemens NH-2-425 | Siemens NH-2-425 | 425 | [4800.0, 120.0, 7.0, 0.1, 0.004] | 0 | 0 | [850.0, 1500.0, 3050.0, 7500.0, 16500.0] | 0 | 0
Siemens NH-2-630 | Siemens NH-2-630 | 630 | [4800.0, 120.0, 7.0, 0.1, 0.004] | 0 | 0 | [1200.0, 2000.0, 4800.0, 12000.0, 26000.0] | 0 | 0

## dtypes
| element | column | dtype
0 | bus | name | object
1 | bus | vn_kv | float64
2 | bus | type | object
3 | bus | zone | object
4 | bus | in_service | bool
5 | load | name | object
6 | load | bus | uint32
7 | load | p_mw | float64
8 | load | q_mvar | float64
9 | load | const_z_percent | float64
10 | load | const_i_percent | float64
11 | load | sn_mva | float64
12 | load | scaling | float64
13 | load | in_service | bool
14 | load | type | object
15 | ext_grid | name | object
16 | ext_grid | bus | uint32
17 | ext_grid | vm_pu | float64
18 | ext_grid | va_degree | float64
19 | ext_grid | slack_weight | float64
20 | ext_grid | in_service | bool
21 | line | name | object
22 | line | std_type | object
23 | line | from_bus | uint32
24 | line | to_bus | uint32
25 | line | length_km | float64
26 | line | r_ohm_per_km | float64
27 | line | x_ohm_per_km | float64
28 | line | c_nf_per_km | float64
29 | line | g_us_per_km | float64
30 | line | max_i_ka | float64
31 | line | df | float64
32 | line | parallel | uint32
33 | line | type | object
34 | line | in_service | bool
35 | trafo | name | object
36 | trafo | std_type | object
37 | trafo | hv_bus | uint32
38 | trafo | lv_bus | uint32
39 | trafo | sn_mva | float64
40 | trafo | vn_hv_kv | float64
41 | trafo | vn_lv_kv | float64
42 | trafo | vk_percent | float64
43 | trafo | vkr_percent | float64
44 | trafo | pfe_kw | float64
45 | trafo | i0_percent | float64
46 | trafo | shift_degree | float64
47 | trafo | tap_side | object
48 | trafo | tap_neutral | int32
49 | trafo | tap_min | int32
50 | trafo | tap_max | int32
51 | trafo | tap_step_percent | float64
52 | trafo | tap_step_degree | float64
53 | trafo | tap_pos | int32
54 | trafo | tap_phase_shifter | bool
55 | trafo | parallel | uint32
56 | trafo | df | float64
57 | trafo | in_service | bool
58 | line_geodata | coords | object
59 | bus_geodata | x | float64
60 | bus_geodata | y | float64
61 | bus_geodata | coords | object

## parameters
| version | format_version | converged | OPF_converged | name | f_hz | sn_mva
0 | 2.14.6 | 2.14.0 | FALSE | FALSE |  | 50 | 1