## bus
| name | vn_kv | type | zone | in_service
0 | bus_LV_863-1_3_3_node_132 | 0.4 | n |  | TRUE
1 | bus_LV_863-1_3_3_node_63 | 0.4 | n |  | TRUE
2 | bus_LV_863-1_3_3_node_121 | 0.4 | n |  | TRUE
3 | bus_LV_863-1_3_3_node_262 | 0.4 | n |  | TRUE
4 | bus_LV_863-1_3_3_node_179 | 0.4 | n |  | TRUE
5 | bus_LV_863-1_3_3_node_263 | 0.4 | n |  | TRUE
6 | bus_LV_863-1_3_3_node_207 | 0.4 | n |  | TRUE
7 | bus_LV_863-1_3_3_node_155 | 0.4 | n |  | TRUE
8 | bus_LV_863-1_3_3_node_156 | 0.4 | n |  | TRUE
9 | bus_LV_863-1_3_3_node_157 | 0.4 | n |  | TRUE
10 | bus_LV_863-1_3_3_node_127 | 0.4 | n |  | TRUE
11 | bus_LV_863-1_3_3_node_171 | 0.4 | n |  | TRUE
12 | bus_LV_863-1_3_3_node_172 | 0.4 | n |  | TRUE
13 | bus_LV_863-1_3_3_node_173 | 0.4 | n |  | TRUE
14 | bus_LV_863-1_3_3_node_174 | 0.4 | n |  | TRUE
15 | bus_LV_863-1_3_3_node_175 | 0.4 | n |  | TRUE
16 | bus_LV_863-1_3_3_node_176 | 0.4 | n |  | TRUE
17 | bus_LV_863-1_3_3_node_126 | 0.4 | n |  | TRUE
18 | bus_LV_863-1_3_3_node_177 | 0.4 | n |  | TRUE
19 | bus_LV_863-1_3_3_node_123 | 0.4 | n |  | TRUE
20 | bus_LV_863-1_3_3_node_178 | 0.4 | n |  | TRUE
21 | bus_LV_863-1_3_3_node_54 | 0.4 | n |  | TRUE
22 | bus_LV_863-1_3_3_node_55 | 0.4 | n |  | TRUE
23 | bus_LV_863-1_3_3_node_56 | 0.4 | n |  | TRUE
24 | bus_LV_863-1_3_3_node_57 | 0.4 | n |  | TRUE
25 | bus_LV_863-1_3_3_node_60 | 0.4 | n |  | TRUE
26 | bus_LV_863-1_3_3_node_119 | 0.4 | n |  | TRUE
27 | bus_LV_863-1_3_3_node_65 | 0.4 | n |  | TRUE
28 | bus_LV_863-1_3_3_node_61 | 0.4 | n |  | TRUE
29 | bus_LV_863-1_3_3_node_62 | 0.4 | n |  | TRUE
30 | bus_LV_863-1_3_3_node_64 | 0.4 | n |  | TRUE
31 | bus_LV_863-1_3_3_node_66 | 0.4 | n |  | TRUE
32 | bus_LV_863-1_3_3_node_67 | 0.4 | n |  | TRUE
33 | bus_LV_863-1_3_3_node_68 | 0.4 | n |  | TRUE
34 | bus_LV_863-1_3_3_node_97 | 0.4 | n |  | TRUE
35 | bus_LV_863-1_3_3_node_316 | 0.4 | n |  | TRUE
36 | bus_LV_863-1_3_3_node_318 | 0.4 | n |  | TRUE
37 | bus_LV_863-1_3_3_node_319 | 0.4 | n |  | TRUE
38 | bus_LV_863-1_3_3_node_320 | 0.4 | n |  | TRUE
39 | bus_LV_863-1_3_3_node_124 | 0.4 | n |  | TRUE
40 | bus_LV_863-1_3_3_node_202 | 0.4 | n |  | TRUE
41 | bus_LV_863-1_3_3_node_203 | 0.4 | n |  | TRUE
42 | bus_LV_863-1_3_3_node_360 | 0.4 | n |  | TRUE
43 | bus_LV_863-1_3_3_node_204 | 0.4 | n |  | TRUE
44 | bus_LV_863-1_3_3_node_206 | 0.4 | n |  | TRUE
45 | bus_LV_863-1_3_3_node_361 | 0.4 | n |  | TRUE
46 | bus_LV_863-1_3_3_node_362 | 0.4 | n |  | TRUE
47 | bus_LV_863-1_3_3_node_359 | 0.4 | n |  | TRUE
48 | bus_LV_863-1_3_3_node_208 | 0.4 | n |  | TRUE
49 | bus_LV_863-1_3_3_node_209 | 0.4 | n |  | TRUE
50 | bus_LV_863-1_3_3_node_125 | 0.4 | n |  | TRUE
51 | bus_LV_863-1_3_3_node_96 | 0.4 | n |  | TRUE
52 | bus_LV_863-1_3_3_node_365 | 0.4 | n |  | TRUE
53 | bus_LV_863-1_3_3_node_120 | 0.4 | n |  | TRUE
54 | bus_LV_863-1_3_3_node_122 | 0.4 | n |  | TRUE
55 | bus_MV_0_node_179 | 20 | n |  | TRUE

## load
| name | bus | p_mw | q_mvar | const_z_percent | const_i_percent | sn_mva | scaling | in_service | type
0 | LV_863-1_3_3_load_132 | 0 | 7.3932e-05 | 1.8529e-05 | 0 | 0 |  | 1 | TRUE | wye
1 | LV_863-1_3_3_load_63 | 1 | 0.00044697 | 0.00011202 | 0 | 0 |  | 1 | TRUE | wye
2 | LV_863-1_3_3_load_121 | 2 | 0.00019925 | 4.9936e-05 | 0 | 0 |  | 1 | TRUE | wye
3 | LV_863-1_3_3_load_262 | 3 | 0.00088764 | 0.00022246 | 0 | 0 |  | 1 | TRUE | wye
4 | LV_863-1_3_3_load_263 | 5 | 0.001643 | 0.00041176 | 0 | 0 |  | 1 | TRUE | wye
5 | LV_863-1_3_3_load_207 | 6 | 0.0010739 | 0.00026913 | 0 | 0 |  | 1 | TRUE | wye
6 | LV_863-1_3_3_load_155 | 7 | 0.0015271 | 0.00038273 | 0 | 0 |  | 1 | TRUE | wye
7 | LV_863-1_3_3_load_157 | 9 | 0.0018953 | 0.00047501 | 0 | 0 |  | 1 | TRUE | wye
8 | LV_863-1_3_3_load_171 | 11 | 0.00024689 | 6.1877e-05 | 0 | 0 |  | 1 | TRUE | wye
9 | LV_863-1_3_3_load_172 | 12 | 8.7291e-05 | 2.1877e-05 | 0 | 0 |  | 1 | TRUE | wye
10 | LV_863-1_3_3_load_174 | 14 | 0.00028017 | 7.0216e-05 | 0 | 0 |  | 1 | TRUE | wye
11 | LV_863-1_3_3_load_175 | 15 | 0.00076922 | 0.00019279 | 0 | 0 |  | 1 | TRUE | wye
12 | LV_863-1_3_3_load_176 | 16 | 0.00013431 | 3.3661e-05 | 0 | 0 |  | 1 | TRUE | wye
13 | LV_863-1_3_3_load_177 | 18 | 0.00012821 | 3.2133e-05 | 0 | 0 |  | 1 | TRUE | wye
14 | LV_863-1_3_3_load_123 | 19 | 0.0005665 | 0.00014198 | 0 | 0 |  | 1 | TRUE | wye
15 | LV_863-1_3_3_load_178 | 20 | 0.00059534 | 0.00014921 | 0 | 0 |  | 1 | TRUE | wye
16 | LV_863-1_3_3_load_54 | 21 | 0.0011238 | 0.00028166 | 0 | 0 |  | 1 | TRUE | wye
17 | LV_863-1_3_3_load_55 | 22 | 0.00021517 | 5.3927e-05 | 0 | 0 |  | 1 | TRUE | wye
18 | LV_863-1_3_3_load_56 | 23 | 0.00016308 | 4.0871e-05 | 0 | 0 |  | 1 | TRUE | wye
19 | LV_863-1_3_3_load_60 | 25 | 0.00022857 | 5.7286e-05 | 0 | 0 |  | 1 | TRUE | wye
20 | LV_863-1_3_3_load_119 | 26 | 0.00013999 | 3.5084e-05 | 0 | 0 |  | 1 | TRUE | wye
21 | LV_863-1_3_3_load_65 | 27 | 0.00021945 | 5.4998e-05 | 0 | 0 |  | 1 | TRUE | wye
22 | LV_863-1_3_3_load_61 | 28 | 0.00016327 | 4.0919e-05 | 0 | 0 |  | 1 | TRUE | wye
23 | LV_863-1_3_3_load_62 | 29 | 0.00023394 | 5.8632e-05 | 0 | 0 |  | 1 | TRUE | wye
24 | LV_863-1_3_3_load_67 | 32 | 0.00012868 | 3.225e-05 | 0 | 0 |  | 1 | TRUE | wye
25 | LV_863-1_3_3_load_316 | 35 | 0.00076394 | 0.00019146 | 0 | 0 |  | 1 | TRUE | wye
26 | LV_863-1_3_3_load_319 | 37 | 0.00041954 | 0.00010515 | 0 | 0 |  | 1 | TRUE | wye
27 | LV_863-1_3_3_load_320 | 38 | 8.0199e-05 | 2.01e-05 | 0 | 0 |  | 1 | TRUE | wye
28 | LV_863-1_3_3_load_202 | 40 | 0.0022613 | 0.00056674 | 0 | 0 |  | 1 | TRUE | wye
29 | LV_863-1_3_3_load_203 | 41 | 0.0026248 | 0.00065782 | 0 | 0 |  | 1 | TRUE | wye
30 | LV_863-1_3_3_load_360 | 42 | 0.00083202 | 0.00020852 | 0 | 0 |  | 1 | TRUE | wye
31 | LV_863-1_3_3_load_204 | 43 | 0.00044572 | 0.00011171 | 0 | 0 |  | 1 | TRUE | wye
32 | LV_863-1_3_3_load_361 | 45 | 0.0029824 | 0.00074746 | 0 | 0 |  | 1 | TRUE | wye
33 | LV_863-1_3_3_load_359 | 47 | 0.0014405 | 0.00036102 | 0 | 0 |  | 1 | TRUE | wye
34 | LV_863-1_3_3_load_208 | 48 | 0.00025606 | 6.4176e-05 | 0 | 0 |  | 1 | TRUE | wye
35 | LV_863-1_3_3_load_209 | 49 | 0.00013938 | 3.4933e-05 | 0 | 0 |  | 1 | TRUE | wye
36 | LV_863-1_3_3_load_96 | 51 | 0.00028955 | 7.2569e-05 | 0 | 0 |  | 1 | TRUE | wye
37 | LV_863-1_3_3_load_365 | 52 | 0.0011068 | 0.00027738 | 0 | 0 |  | 1 | TRUE | wye
38 | LV_863-1_3_3_load_120 | 53 | 8.325e-05 | 2.0864e-05 | 0 | 0 |  | 1 | TRUE | wye

## ext_grid
| name | bus | vm_pu | va_degree | slack_weight | in_service
0 |  | 4 | 1 | 0 | 1 | TRUE

## line
| name | std_type | from_bus | to_bus | length_km | r_ohm_per_km | x_ohm_per_km | c_nf_per_km | g_us_per_km | max_i_ka | df | parallel | type | in_service
0 | LV_863-1_3_3_line_0 |  | 0 | 1 | 0.038081 | 0.125 | 0.08 | 261 | 0 | 0.364 | 1 | 1 | cs | TRUE
1 | LV_863-1_3_3_line_1 |  | 0 | 2 | 0.0018105 | 0.125 | 0.08 | 261 | 0 | 0.364 | 1 | 1 | cs | TRUE
2 | LV_863-1_3_3_line_2 |  | 1 | 28 | 0.030311 | 0.125 | 0.08 | 261 | 0 | 0.364 | 1 | 1 | cs | TRUE
3 | LV_863-1_3_3_line_3 |  | 2 | 53 | 0.021331 | 0.125 | 0.08 | 261 | 0 | 0.364 | 1 | 1 | cs | TRUE
4 | LV_863-1_3_3_line_4 |  | 3 | 4 | 0.035276 | 0.125 | 0.08 | 261 | 0 | 0.364 | 1 | 1 | cs | TRUE
5 | LV_863-1_3_3_line_5 |  | 4 | 5 | 0.030174 | 0.125 | 0.08 | 261 | 0 | 0.364 | 1 | 1 | cs | TRUE
6 | LV_863-1_3_3_line_6 |  | 4 | 20 | 0.0065196 | 0.125 | 0.08 | 261 | 0 | 0.364 | 1 | 1 | cs | TRUE
7 | LV_863-1_3_3_line_7 |  | 5 | 6 | 0.0099603 | 0.125 | 0.08 | 261 | 0 | 0.364 | 1 | 1 | cs | TRUE
8 | LV_863-1_3_3_line_8 |  | 6 | 43 | 0.010427 | 0.125 | 0.08 | 261 | 0 | 0.364 | 1 | 1 | cs | TRUE
9 | LV_863-1_3_3_line_9 |  | 7 | 8 | 0.0048237 | 0.125 | 0.08 | 261 | 0 | 0.364 | 1 | 1 | cs | TRUE
10 | LV_863-1_3_3_line_10 |  | 8 | 9 | 0.084069 | 0.125 | 0.08 | 261 | 0 | 0.364 | 1 | 1 | cs | TRUE
11 | LV_863-1_3_3_line_11 |  | 9 | 10 | 0.090174 | 0.125 | 0.08 | 261 | 0 | 0.364 | 1 | 1 | cs | TRUE
12 | LV_863-1_3_3_line_12 |  | 10 | 17 | 0.047258 | 0.125 | 0.08 | 261 | 0 | 0.364 | 1 | 1 | cs | TRUE
13 | LV_863-1_3_3_line_13 |  | 11 | 12 | 0.10142 | 0.125 | 0.08 | 261 | 0 | 0.364 | 1 | 1 | cs | TRUE
14 | LV_863-1_3_3_line_14 |  | 11 | 13 | 0.035959 | 0.125 | 0.08 | 261 | 0 | 0.364 | 1 | 1 | cs | TRUE
15 | LV_863-1_3_3_line_15 |  | 12 | 14 | 0.046683 | 0.125 | 0.08 | 261 | 0 | 0.364 | 1 | 1 | cs | TRUE
16 | LV_863-1_3_3_line_16 |  | 13 | 15 | 0.028676 | 0.125 | 0.08 | 261 | 0 | 0.364 | 1 | 1 | cs | TRUE
17 | LV_863-1_3_3_line_17 |  | 13 | 16 | 0.028356 | 0.125 | 0.08 | 261 | 0 | 0.364 | 1 | 1 | cs | TRUE
18 | LV_863-1_3_3_line_18 |  | 14 | 17 | 0.033192 | 0.125 | 0.08 | 261 | 0 | 0.364 | 1 | 1 | cs | TRUE
19 | LV_863-1_3_3_line_19 |  | 15 | 18 | 0.050762 | 0.125 | 0.08 | 261 | 0 | 0.364 | 1 | 1 | cs | TRUE
20 | LV_863-1_3_3_line_20 |  | 17 | 20 | 0.023494 | 0.125 | 0.08 | 261 | 0 | 0.364 | 1 | 1 | cs | TRUE
21 | LV_863-1_3_3_line_21 |  | 17 | 31 | 0.035489 | 0.125 | 0.08 | 261 | 0 | 0.364 | 1 | 1 | cs | TRUE
22 | LV_863-1_3_3_line_22 |  | 18 | 19 | 0.017711 | 0.125 | 0.08 | 261 | 0 | 0.364 | 1 | 1 | cs | TRUE
23 | LV_863-1_3_3_line_23 |  | 19 | 54 | 0.013812 | 0.125 | 0.08 | 261 | 0 | 0.364 | 1 | 1 | cs | TRUE
24 | LV_863-1_3_3_line_24 |  | 21 | 22 | 0.053632 | 0.125 | 0.08 | 261 | 0 | 0.364 | 1 | 1 | cs | TRUE
25 | LV_863-1_3_3_line_25 |  | 21 | 23 | 0.052857 | 0.125 | 0.08 | 261 | 0 | 0.364 | 1 | 1 | cs | TRUE
26 | LV_863-1_3_3_line_26 |  | 23 | 24 | 0.034154 | 0.125 | 0.08 | 261 | 0 | 0.364 | 1 | 1 | cs | TRUE
27 | LV_863-1_3_3_line_27 |  | 24 | 25 | 0.034041 | 0.125 | 0.08 | 261 | 0 | 0.364 | 1 | 1 | cs | TRUE
28 | LV_863-1_3_3_line_28 |  | 25 | 26 | 0.076094 | 0.125 | 0.08 | 261 | 0 | 0.364 | 1 | 1 | cs | TRUE
29 | LV_863-1_3_3_line_29 |  | 25 | 27 | 0.10751 | 0.125 | 0.08 | 261 | 0 | 0.364 | 1 | 1 | cs | TRUE
30 | LV_863-1_3_3_line_30 |  | 26 | 53 | 0.015857 | 0.125 | 0.08 | 261 | 0 | 0.364 | 1 | 1 | cs | TRUE
31 | LV_863-1_3_3_line_31 |  | 27 | 33 | 0.072201 | 0.125 | 0.08 | 261 | 0 | 0.364 | 1 | 1 | cs | TRUE
32 | LV_863-1_3_3_line_32 |  | 28 | 29 | 0.045111 | 0.125 | 0.08 | 261 | 0 | 0.364 | 1 | 1 | cs | TRUE
33 | LV_863-1_3_3_line_33 |  | 29 | 30 | 0.056189 | 0.125 | 0.08 | 261 | 0 | 0.364 | 1 | 1 | cs | TRUE
34 | LV_863-1_3_3_line_34 |  | 30 | 31 | 0.048739 | 0.125 | 0.08 | 261 | 0 | 0.364 | 1 | 1 | cs | TRUE
35 | LV_863-1_3_3_line_35 |  | 30 | 32 | 0.0065253 | 0.125 | 0.08 | 261 | 0 | 0.364 | 1 | 1 | cs | TRUE
36 | LV_863-1_3_3_line_36 |  | 33 | 34 | 0.032681 | 0.125 | 0.08 | 261 | 0 | 0.364 | 1 | 1 | cs | TRUE
37 | LV_863-1_3_3_line_37 |  | 34 | 51 | 0.075771 | 0.125 | 0.08 | 261 | 0 | 0.364 | 1 | 1 | cs | TRUE
38 | LV_863-1_3_3_line_38 |  | 35 | 36 | 0.024344 | 0.125 | 0.08 | 261 | 0 | 0.364 | 1 | 1 | cs | TRUE
39 | LV_863-1_3_3_line_39 |  | 36 | 37 | 0.025547 | 0.125 | 0.08 | 261 | 0 | 0.364 | 1 | 1 | cs | TRUE
40 | LV_863-1_3_3_line_40 |  | 36 | 38 | 0.016948 | 0.125 | 0.08 | 261 | 0 | 0.364 | 1 | 1 | cs | TRUE
41 | LV_863-1_3_3_line_41 |  | 37 | 39 | 0.39948 | 0.125 | 0.08 | 261 | 0 | 0.364 | 1 | 1 | cs | TRUE
42 | LV_863-1_3_3_line_42 |  | 39 | 50 | 0.013263 | 0.125 | 0.08 | 261 | 0 | 0.364 | 1 | 1 | cs | TRUE
43 | LV_863-1_3_3_line_43 |  | 40 | 41 | 9.506e-05 | 0.125 | 0.08 | 261 | 0 | 0.364 | 1 | 1 | cs | TRUE
44 | LV_863-1_3_3_line_44 |  | 40 | 42 | 0.164 | 0.125 | 0.08 | 261 | 0 | 0.364 | 1 | 1 | cs | TRUE
45 | LV_863-1_3_3_line_45 |  | 41 | 43 | 0.044508 | 0.125 | 0.08 | 261 | 0 | 0.364 | 1 | 1 | cs | TRUE
46 | LV_863-1_3_3_line_46 |  | 42 | 47 | 0.015635 | 0.125 | 0.08 | 261 | 0 | 0.364 | 1 | 1 | cs | TRUE
47 | LV_863-1_3_3_line_47 |  | 44 | 45 | 0.028331 | 0.125 | 0.08 | 261 | 0 | 0.364 | 1 | 1 | cs | TRUE
48 | LV_863-1_3_3_line_48 |  | 44 | 46 | 0.12945 | 0.125 | 0.08 | 261 | 0 | 0.364 | 1 | 1 | cs | TRUE
49 | LV_863-1_3_3_line_49 |  | 44 | 47 | 0.020004 | 0.125 | 0.08 | 261 | 0 | 0.364 | 1 | 1 | cs | TRUE
50 | LV_863-1_3_3_line_50 |  | 46 | 52 | 0.017874 | 0.125 | 0.08 | 261 | 0 | 0.364 | 1 | 1 | cs | TRUE
51 | LV_863-1_3_3_line_51 |  | 48 | 49 | 0.040227 | 0.125 | 0.08 | 261 | 0 | 0.364 | 1 | 1 | cs | TRUE
52 | LV_863-1_3_3_line_52 |  | 49 | 50 | 0.023615 | 0.125 | 0.08 | 261 | 0 | 0.364 | 1 | 1 | cs | TRUE
53 | LV_863-1_3_3_line_53 |  | 50 | 54 | 0.028811 | 0.125 | 0.08 | 261 | 0 | 0.364 | 1 | 1 | cs | TRUE

## trafo
| name | std_type | hv_bus | lv_bus | sn_mva | vn_hv_kv | vn_lv_kv | vk_percent | vkr_percent | pfe_kw | i0_percent | shift_degree | tap_side | tap_neutral | tap_min | tap_max | tap_step_percent | tap_step_degree | tap_pos | tap_phase_shifter | parallel | df | in_service
0 | LV_863-1_3_3_trafo_179 | 0.63 MVA 20/0.4 kV | 55 | 4 | 0.63 | 20 | 0.4 | 6 | 1.206 | 1.65 | 0.2619 | 150 | hv | 0 | -2 | 2 | 2.5 | 0 | 0 | FALSE | 1 | 1 | TRUE

## line_geodata
| x0 | y0 | x1 | y1 | x2 | y2 | x3 | y3 | x4 | y4 | x5 | y5 | x6 | y6 | x7 | y7 | x8 | y8
0 | 2603707.4317 | 1182463.3674 | 2603732.6228 | 1182491.9254
1 | 2603732.6228 | 1182491.9254 | 2603734.3802 | 1182491.4902
2 | 2603680.4251 | 1182477.1289 | 2603707.4317 | 1182463.3674
3 | 2603755.122 | 1182486.5154 | 2603745.0653 | 1182488.8437 | 2603734.3802 | 1182491.4902
4 | 2603509.754 | 1182599.8498 | 2603484.8376 | 1182620.2461 | 2603482.5291 | 1182622.2788
5 | 2603509.754 | 1182599.8498 | 2603500.9294 | 1182597.5547 | 2603480.8027 | 1182591.369
6 | 2603509.754 | 1182599.8498 | 2603513.6649 | 1182596.5726 | 2603514.7399 | 1182595.6493
7 | 2603480.8027 | 1182591.369 | 2603471.282 | 1182588.4429
8 | 2603461.3498 | 1182585.2688 | 2603467.3727 | 1182587.2414 | 2603471.282 | 1182588.4429
9 | 2603426.7383 | 1182399.9669 | 2603423.3327 | 1182396.5509
10 | 2603455.3633 | 1182479.0125 | 2603426.7383 | 1182399.9669
11 | 2603455.3633 | 1182479.0125 | 2603488.9331 | 1182507.624 | 2603510.7595 | 1182537.3739 | 2603513.4221 | 1182540.6994 | 2603517.2224 | 1182543.981
12 | 2603517.2224 | 1182543.981 | 2603519.9975 | 1182550.8528 | 2603522.7813 | 1182555.9348 | 2603525.9855 | 1182560.2277 | 2603539.491 | 1182574.2761 | 2603532.5627 | 1182580.3419
13 | 2603597.3636 | 1182742.0944 | 2603594.8604 | 1182740.1824 | 2603586.8107 | 1182731.9957 | 2603580.7933 | 1182721.1199 | 2603576.5402 | 1182709.2113 | 2603575.0199 | 1182697.9158 | 2603574.0141 | 1182668.4 | 2603572.3381 | 1182649.1558 | 2603572.0813 | 1182647.7084
14 | 2603625.4837 | 1182764.4241 | 2603620.547 | 1182759.5964 | 2603614.8161 | 1182754.9907 | 2603604.4299 | 1182747.4918 | 2603597.3636 | 1182742.0944
15 | 2603572.0813 | 1182647.7084 | 2603570.6259 | 1182639.5054 | 2603568.1653 | 1182630.1214 | 2603565.4136 | 1182622.6382 | 2603561.7609 | 1182615.1544 | 2603557.4131 | 1182608.2706 | 2603554.7946 | 1182604.9764
16 | 2603625.4837 | 1182764.4241 | 2603638.5979 | 1182780.6624 | 2603644.0491 | 1182786.2459
17 | 2603625.4837 | 1182764.4241 | 2603611.8906 | 1182770.4302 | 2603605.5371 | 1182773.0834 | 2603599.2236 | 1182775.041
18 | 2603532.5627 | 1182580.3419 | 2603552.1794 | 1182601.6864 | 2603554.7946 | 1182604.9764
19 | 2603644.0491 | 1182786.2459 | 2603659.2749 | 1182801.8412 | 2603667.0046 | 1182808.527 | 2603679.5349 | 1182817.806 | 2603682.2149 | 1182819.4707
20 | 2603532.5627 | 1182580.3419 | 2603514.7399 | 1182595.6493
21 | 2603558.9091 | 1182556.5672 | 2603539.491 | 1182574.2761 | 2603532.5627 | 1182580.3419
22 | 2603697.7249 | 1182827.9803 | 2603692.9287 | 1182825.7626 | 2603686.3424 | 1182822.0345 | 2603682.2149 | 1182819.4707
23 | 2603710.2618 | 1182833.7772 | 2603697.7249 | 1182827.9803
24 | 2603954.6342 | 1182485.9652 | 2603968.442 | 1182474.9555 | 2603975.6917 | 1182468.6681 | 2603982.7587 | 1182461.5802 | 2603989.1925 | 1182453.7248 | 2603993.0226 | 1182448.8327
25 | 2603954.6342 | 1182485.9652 | 2603944.899 | 1182493.7276 | 2603936.4058 | 1182498.6247 | 2603927.089 | 1182501.9426 | 2603907.0922 | 1182507.3401
26 | 2603873.7815 | 1182514.7929 | 2603887.6557 | 1182512.2671 | 2603901.9429 | 1182508.7299 | 2603907.0922 | 1182507.3401
27 | 2603873.7815 | 1182514.7929 | 2603861.3048 | 1182516.8527 | 2603852.5547 | 1182517.5586 | 2603843.981 | 1182517.1197 | 2603840.0393 | 1182516.271
28 | 2603840.0393 | 1182516.271 | 2603835.3853 | 1182515.2689 | 2603827.2177 | 1182512.3845 | 2603819.593 | 1182508.2999 | 2603801.3218 | 1182497.4162 | 2603793.2467 | 1182493.209 | 2603785.362 | 1182489.6912 | 2603776.4462 | 1182486.8287 | 2603770.8968 | 1182485.7605
29 | 2603822.216 | 1182410.2457 | 2603840.0393 | 1182516.271
30 | 2603755.122 | 1182486.5154 | 2603755.122 | 1182486.5154 | 2603764.254 | 1182485.476 | 2603769.6671 | 1182485.5238 | 2603770.8968 | 1182485.7605
31 | 2603808.6005 | 1182346.4878 | 2603829.7936 | 1182398.3165 | 2603830.4101 | 1182401.3073 | 2603830.0801 | 1182404.1419 | 2603828.1541 | 1182407.1978 | 2603824.6713 | 1182409.2078 | 2603822.216 | 1182410.2457
32 | 2603680.4251 | 1182477.1289 | 2603667.6502 | 1182483.6385 | 2603643.6392 | 1182494.9188 | 2603639.9211 | 1182496.9652
33 | 2603592.0882 | 1182520.8349 | 2603600.3099 | 1182522.6518 | 2603603.616 | 1182522.298 | 2603606.9151 | 1182520.9215 | 2603610.8027 | 1182518.5781 | 2603615.8515 | 1182514.9348 | 2603627.3248 | 1182505.3478 | 2603636.0934 | 1182499.072 | 2603639.9211 | 1182496.9652
34 | 2603592.0882 | 1182520.8349 | 2603584.2723 | 1182530.1351 | 2603576.1511 | 1182539.1572 | 2603567.801 | 1182548.0013 | 2603558.9091 | 1182556.5672
35 | 2603592.0882 | 1182520.8349 | 2603595.9756 | 1182515.594
36 | 2603808.6005 | 1182346.4878 | 2603800.4909 | 1182348.3281 | 2603791.9844 | 1182349.8347 | 2603776.3234 | 1182352.0595
37 | 2603776.3234 | 1182352.0595 | 2603759.7613 | 1182354.5394 | 2603749.4758 | 1182356.2784 | 2603740.6027 | 1182358.0961 | 2603731.966 | 1182360.3809 | 2603723.9551 | 1182363.1108 | 2603716.2111 | 1182366.3966 | 2603708.7571 | 1182369.9828 | 2603703.909 | 1182372.4822
38 | 2604133.091 | 1182990.8185 | 2604155.352 | 1183000.672
39 | 2604133.091 | 1182990.8185 | 2604109.2322 | 1182981.6856
40 | 2604133.091 | 1182990.8185 | 2604139.5052 | 1182977.6272 | 2604140.9795 | 1182975.8887
41 | 2604109.2322 | 1182981.6856 | 2603730.4651 | 1182854.7225
42 | 2603717.8432 | 1182858.3278 | 2603721.6769 | 1182856.3068 | 2603725.4184 | 1182855.2419 | 2603730.4651 | 1182854.7225
43 | 2603418.7089 | 1182587.7317 | 2603418.7886 | 1182587.6799
44 | 2603418.7089 | 1182587.7317 | 2603276.3212 | 1182669.1115
45 | 2603418.7886 | 1182587.6799 | 2603422.8859 | 1182585.0152 | 2603429.0562 | 1182582.673 | 2603435.661 | 1182581.4761 | 2603443.8764 | 1182580.8693 | 2603452.1059 | 1182582.2413 | 2603461.3498 | 1182585.2688
46 | 2603276.3212 | 1182669.1115 | 2603270.0732 | 1182674.5443 | 2603266.7401 | 1182681.1012
47 | 2603249.1484 | 1182670.8424 | 2603256.0785 | 1182689.4667 | 2603256.0281 | 1182697.9266
48 | 2603244.6399 | 1182592.0106 | 2603241.4959 | 1182603.5927 | 2603236.8143 | 1182620.8657 | 2603230.0006 | 1182641.8952 | 2603222.4988 | 1182664.8252 | 2603248.7758 | 1182696.7332 | 2603252.1857 | 1182702.0711 | 2603256.0281 | 1182697.9266
49 | 2603256.0281 | 1182697.9266 | 2603263.2711 | 1182687.9253 | 2603266.7401 | 1182681.1012
50 | 2603244.6399 | 1182592.0106 | 2603247.1796 | 1182582.6405 | 2603245.47 | 1182574.6561
51 | 2603685.4999 | 1182913.1929 | 2603695.8923 | 1182899.102 | 2603700.6149 | 1182891.5788 | 2603704.788 | 1182883.8551 | 2603707.0904 | 1182879.3531
52 | 2603717.8432 | 1182858.3278 | 2603707.0904 | 1182879.3531
53 | 2603710.2618 | 1182833.7772 | 2603714.3368 | 1182836.7812 | 2603719.5096 | 1182842.2539 | 2603719.4756 | 1182848.0346 | 2603718.961 | 1182853.0924 | 2603717.8432 | 1182858.3278

## bus_geodata
| x | y | coords
0 | 2603732.6228 | 1182491.9254
1 | 2603707.4317 | 1182463.3674
2 | 2603734.3802 | 1182491.4902
3 | 2603482.5291 | 1182622.2788
4 | 2603509.754 | 1182599.8498
5 | 2603480.8027 | 1182591.369
6 | 2603471.282 | 1182588.4429
7 | 2603423.3327 | 1182396.5509
8 | 2603426.7383 | 1182399.9669
9 | 2603455.3633 | 1182479.0125
10 | 2603517.2224 | 1182543.981
11 | 2603597.3636 | 1182742.0944
12 | 2603572.0813 | 1182647.7084
13 | 2603625.4837 | 1182764.4241
14 | 2603554.7946 | 1182604.9764
15 | 2603644.0491 | 1182786.2459
16 | 2603599.2236 | 1182775.041
17 | 2603532.5627 | 1182580.3419
18 | 2603682.2149 | 1182819.4707
19 | 2603697.7249 | 1182827.9803
20 | 2603514.7399 | 1182595.6493
21 | 2603954.6342 | 1182485.9652
22 | 2603993.0226 | 1182448.8327
23 | 2603907.0922 | 1182507.3401
24 | 2603873.7815 | 1182514.7929
25 | 2603840.0393 | 1182516.271
26 | 2603770.8968 | 1182485.7605
27 | 2603822.216 | 1182410.2457
28 | 2603680.4251 | 1182477.1289
29 | 2603639.9211 | 1182496.9652
30 | 2603592.0882 | 1182520.8349
31 | 2603558.9091 | 1182556.5672
32 | 2603595.9756 | 1182515.594
33 | 2603808.6005 | 1182346.4878
34 | 2603776.3234 | 1182352.0595
35 | 2604155.352 | 1183000.672
36 | 2604133.091 | 1182990.8185
37 | 2604109.2322 | 1182981.6856
38 | 2604140.9795 | 1182975.8887
39 | 2603730.4651 | 1182854.7225
40 | 2603418.7089 | 1182587.7317
41 | 2603418.7886 | 1182587.6799
42 | 2603276.3212 | 1182669.1115
43 | 2603461.3498 | 1182585.2688
44 | 2603256.0281 | 1182697.9266
45 | 2603249.1484 | 1182670.8424
46 | 2603244.6399 | 1182592.0106
47 | 2603266.7401 | 1182681.1012
48 | 2603685.4999 | 1182913.1929
49 | 2603707.0904 | 1182879.3531
50 | 2603717.8432 | 1182858.3278
51 | 2603703.909 | 1182372.4822
52 | 2603245.47 | 1182574.6561
53 | 2603755.122 | 1182486.5154
54 | 2603710.2618 | 1182833.7772
55 | 2603509.754 | 1182599.8498

## line_std_types
| c_nf_per_km | r_ohm_per_km | x_ohm_per_km | max_i_ka | type | q_mm2 | alpha | voltage_rating
NAYY 4x50 SE | 210 | 0.642 | 0.083 | 0.142 | cs | 50 | 0.00403 | LV
NAYY 4x120 SE | 264 | 0.225 | 0.08 | 0.242 | cs | 120 | 0.00403 | LV
NAYY 4x150 SE | 261 | 0.208 | 0.08 | 0.27 | cs | 150 | 0.00403 | LV
NA2XS2Y 1x95 RM/25 12/20 kV | 216 | 0.313 | 0.132 | 0.252 | cs | 95 | 0.00403 | MV
NA2XS2Y 1x185 RM/25 12/20 kV | 273 | 0.161 | 0.117 | 0.362 | cs | 185 | 0.00403 | MV
NA2XS2Y 1x240 RM/25 12/20 kV | 304 | 0.122 | 0.112 | 0.421 | cs | 240 | 0.00403 | MV
NA2XS2Y 1x95 RM/25 6/10 kV | 315 | 0.313 | 0.123 | 0.249 | cs | 95 | 0.00403 | MV
NA2XS2Y 1x185 RM/25 6/10 kV | 406 | 0.161 | 0.11 | 0.358 | cs | 185 | 0.00403 | MV
NA2XS2Y 1x240 RM/25 6/10 kV | 456 | 0.122 | 0.105 | 0.416 | cs | 240 | 0.00403 | MV
NA2XS2Y 1x150 RM/25 12/20 kV | 250 | 0.206 | 0.116 | 0.319 | cs | 150 | 0.00403 | MV
NA2XS2Y 1x120 RM/25 12/20 kV | 230 | 0.253 | 0.119 | 0.283 | cs | 120 | 0.00403 | MV
NA2XS2Y 1x70 RM/25 12/20 kV | 190 | 0.443 | 0.132 | 0.22 | cs | 70 | 0.00403 | MV
NA2XS2Y 1x150 RM/25 6/10 kV | 360 | 0.206 | 0.11 | 0.315 | cs | 150 | 0.00403 | MV
NA2XS2Y 1x120 RM/25 6/10 kV | 340 | 0.253 | 0.113 | 0.28 | cs | 120 | 0.00403 | MV
NA2XS2Y 1x70 RM/25 6/10 kV | 280 | 0.443 | 0.123 | 0.217 | cs | 70 | 0.00403 | MV
N2XS(FL)2Y 1x120 RM/35 64/110 kV | 112 | 0.153 | 0.166 | 0.366 | cs | 120 | 0.00393 | HV
N2XS(FL)2Y 1x185 RM/35 64/110 kV | 125 | 0.099 | 0.156 | 0.457 | cs | 185 | 0.00393 | HV
N2XS(FL)2Y 1x240 RM/35 64/110 kV | 135 | 0.075 | 0.149 | 0.526 | cs | 240 | 0.00393 | HV
N2XS(FL)2Y 1x300 RM/35 64/110 kV | 144 | 0.06 | 0.144 | 0.588 | cs | 300 | 0.00393 | HV
15-AL1/3-ST1A 0.4 | 11 | 1.8769 | 0.35 | 0.105 | ol | 16 | 0.00403 | LV
24-AL1/4-ST1A 0.4 | 11.25 | 1.2012 | 0.335 | 0.14 | ol | 24 | 0.00403 | LV
48-AL1/8-ST1A 0.4 | 12.2 | 0.5939 | 0.3 | 0.21 | ol | 48 | 0.00403 | LV
94-AL1/15-ST1A 0.4 | 13.2 | 0.306 | 0.29 | 0.35 | ol | 94 | 0.00403 | LV
34-AL1/6-ST1A 10.0 | 9.7 | 0.8342 | 0.36 | 0.17 | ol | 34 | 0.00403 | MV
48-AL1/8-ST1A 10.0 | 10.1 | 0.5939 | 0.35 | 0.21 | ol | 48 | 0.00403 | MV
70-AL1/11-ST1A 10.0 | 10.4 | 0.4132 | 0.339 | 0.29 | ol | 70 | 0.00403 | MV
94-AL1/15-ST1A 10.0 | 10.75 | 0.306 | 0.33 | 0.35 | ol | 94 | 0.00403 | MV
122-AL1/20-ST1A 10.0 | 11.1 | 0.2376 | 0.323 | 0.41 | ol | 122 | 0.00403 | MV
149-AL1/24-ST1A 10.0 | 11.25 | 0.194 | 0.315 | 0.47 | ol | 149 | 0.00403 | MV
34-AL1/6-ST1A 20.0 | 9.15 | 0.8342 | 0.382 | 0.17 | ol | 34 | 0.00403 | MV
48-AL1/8-ST1A 20.0 | 9.5 | 0.5939 | 0.372 | 0.21 | ol | 48 | 0.00403 | MV
70-AL1/11-ST1A 20.0 | 9.7 | 0.4132 | 0.36 | 0.29 | ol | 70 | 0.00403 | MV
94-AL1/15-ST1A 20.0 | 10 | 0.306 | 0.35 | 0.35 | ol | 94 | 0.00403 | MV
122-AL1/20-ST1A 20.0 | 10.3 | 0.2376 | 0.344 | 0.41 | ol | 122 | 0.00403 | MV
149-AL1/24-ST1A 20.0 | 10.5 | 0.194 | 0.337 | 0.47 | ol | 149 | 0.00403 | MV
184-AL1/30-ST1A 20.0 | 10.75 | 0.1571 | 0.33 | 0.535 | ol | 184 | 0.00403 | MV
243-AL1/39-ST1A 20.0 | 11 | 0.1188 | 0.32 | 0.645 | ol | 243 | 0.00403 | MV
48-AL1/8-ST1A 110.0 | 8 | 0.5939 | 0.46 | 0.21 | ol | 48 | 0.00403 | HV
70-AL1/11-ST1A 110.0 | 8.4 | 0.4132 | 0.45 | 0.29 | ol | 70 | 0.00403 | HV
94-AL1/15-ST1A 110.0 | 8.65 | 0.306 | 0.44 | 0.35 | ol | 94 | 0.00403 | HV
122-AL1/20-ST1A 110.0 | 8.5 | 0.2376 | 0.43 | 0.41 | ol | 122 | 0.00403 | HV
149-AL1/24-ST1A 110.0 | 8.75 | 0.194 | 0.41 | 0.47 | ol | 149 | 0.00403 | HV
184-AL1/30-ST1A 110.0 | 8.8 | 0.1571 | 0.4 | 0.535 | ol | 184 | 0.00403 | HV
243-AL1/39-ST1A 110.0 | 9 | 0.1188 | 0.39 | 0.645 | ol | 243 | 0.00403 | HV
305-AL1/39-ST1A 110.0 | 9.2 | 0.0949 | 0.38 | 0.74 | ol | 305 | 0.00403 | HV
490-AL1/64-ST1A 110.0 | 9.75 | 0.059 | 0.37 | 0.96 | ol | 490 | 0.00403 | HV
679-AL1/86-ST1A 110.0 | 9.95 | 0.042 | 0.36 | 1.15 | ol | 679 | 0.00403 | HV
490-AL1/64-ST1A 220.0 | 10 | 0.059 | 0.285 | 0.96 | ol | 490 | 0.00403 | HV
679-AL1/86-ST1A 220.0 | 11.7 | 0.042 | 0.275 | 1.15 | ol | 679 | 0.00403 | HV
490-AL1/64-ST1A 380.0 | 11 | 0.059 | 0.253 | 0.96 | ol | 490 | 0.00403 | HV
679-AL1/86-ST1A 380.0 | 14.6 | 0.042 | 0.25 | 1.15 | ol | 679 | 0.00403 | HV

## trafo_std_types
| i0_percent | pfe_kw | vkr_percent | sn_mva | vn_lv_kv | vn_hv_kv | vk_percent | shift_degree | vector_group | tap_side | tap_neutral | tap_min | tap_max | tap_step_degree | tap_step_percent | tap_phase_shifter
160 MVA 380/110 kV | 0.06 | 60 | 0.25 | 160 | 110 | 380 | 12.2 | 0 | Yy0 | hv | 0 | -9 | 9 | 0 | 1.5 | FALSE
100 MVA 220/110 kV | 0.06 | 55 | 0.26 | 100 | 110 | 220 | 12 | 0 | Yy0 | hv | 0 | -9 | 9 | 0 | 1.5 | FALSE
63 MVA 110/20 kV | 0.04 | 22 | 0.32 | 63 | 20 | 110 | 18 | 150 | YNd5 | hv | 0 | -9 | 9 | 0 | 1.5 | FALSE
40 MVA 110/20 kV | 0.05 | 18 | 0.34 | 40 | 20 | 110 | 16.2 | 150 | YNd5 | hv | 0 | -9 | 9 | 0 | 1.5 | FALSE
25 MVA 110/20 kV | 0.07 | 14 | 0.41 | 25 | 20 | 110 | 12 | 150 | YNd5 | hv | 0 | -9 | 9 | 0 | 1.5 | FALSE
63 MVA 110/10 kV | 0.04 | 22 | 0.32 | 63 | 10 | 110 | 18 | 150 | YNd5 | hv | 0 | -9 | 9 | 0 | 1.5 | FALSE
40 MVA 110/10 kV | 0.05 | 18 | 0.34 | 40 | 10 | 110 | 16.2 | 150 | YNd5 | hv | 0 | -9 | 9 | 0 | 1.5 | FALSE
25 MVA 110/10 kV | 0.07 | 14 | 0.41 | 25 | 10 | 110 | 12 | 150 | YNd5 | hv | 0 | -9 | 9 | 0 | 1.5 | FALSE
0.25 MVA 20/0.4 kV | 0.32 | 0.8 | 1.44 | 0.25 | 0.4 | 20 | 6 | 150 | Yzn5 | hv | 0 | -2 | 2 | 0 | 2.5 | FALSE
0.4 MVA 20/0.4 kV | 0.3375 | 1.35 | 1.425 | 0.4 | 0.4 | 20 | 6 | 150 | Dyn5 | hv | 0 | -2 | 2 | 0 | 2.5 | FALSE
0.63 MVA 20/0.4 kV | 0.2619 | 1.65 | 1.206 | 0.63 | 0.4 | 20 | 6 | 150 | Dyn5 | hv | 0 | -2 | 2 | 0 | 2.5 | FALSE
0.25 MVA 10/0.4 kV | 0.24 | 0.6 | 1.2 | 0.25 | 0.4 | 10 | 4 | 150 | Dyn5 | hv | 0 | -2 | 2 | 0 | 2.5 | FALSE
0.4 MVA 10/0.4 kV | 0.2375 | 0.95 | 1.325 | 0.4 | 0.4 | 10 | 4 | 150 | Dyn5 | hv | 0 | -2 | 2 | 0 | 2.5 | FALSE
0.63 MVA 10/0.4 kV | 0.1873 | 1.18 | 1.0794 | 0.63 | 0.4 | 10 | 4 | 150 | Dyn5 | hv | 0 | -2 | 2 | 0 | 2.5 | FALSE

## trafo3w_std_types
| sn_hv_mva | sn_mv_mva | sn_lv_mva | vn_hv_kv | vn_mv_kv | vn_lv_kv | vk_hv_percent | vk_mv_percent | vk_lv_percent | vkr_hv_percent | vkr_mv_percent | vkr_lv_percent | pfe_kw | i0_percent | shift_mv_degree | shift_lv_degree | vector_group | tap_side | tap_neutral | tap_min | tap_max | tap_step_percent
63/25/38 MVA 110/20/10 kV | 63 | 25 | 38 | 110 | 20 | 10 | 10.4 | 10.4 | 10.4 | 0.28 | 0.32 | 0.35 | 35 | 0.89 | 0 | 0 | YN0yn0yn0 | hv | 0 | -10 | 10 | 1.2
63/25/38 MVA 110/10/10 kV | 63 | 25 | 38 | 110 | 10 | 10 | 10.4 | 10.4 | 10.4 | 0.28 | 0.32 | 0.35 | 35 | 0.89 | 0 | 0 | YN0yn0yn0 | hv | 0 | -10 | 10 | 1.2

## fuse_std_types
| fuse_type | i_rated_a | t_avg | t_min | t_total | x_avg | x_min | x_total
HV 100A | HV 100A | 100 | 0 | [10.0, 3.64, 0.854, 0.281, 0.1, 0.0531, 0.022, 0.01] | [10.0, 4.267, 1.21, 0.403, 0.1, 0.058, 0.022, 0.01] | 0 | [300.0, 350.0, 450.0, 550.0, 700.0, 850.0, 1200.0, 1752.0] | [600.0, 700.0, 900.0, 1150.0, 1665.0, 2000.0, 3000.0, 4313.0]
HV 10A | HV 10A | 10 | 0 | [10.0, 1675.0, 0.344, 0.156, 0.1, 0.0417, 0.0171, 0.01] | [10.0, 1.3, 0.3, 0.155, 0.1, 0.0555, 0.023, 0.01] | 0 | [30.0, 32.0, 35.0, 37.0, 39.0, 50.0, 70.0, 88.0] | [60.0, 70.0, 80.0, 87.0, 94.0, 110.0, 150.0, 216.0]
HV 125A | HV 125A | 125 | 0 | [10.0, 1.82, 0.344, 0.1, 0.0467, 0.0269, 0.01] | [10.0, 2.478, 0.426, 0.1, 0.0427, 0.0211, 0.01] | 0 | [375.0, 500.0, 700.0, 925.0, 1200.0, 1500.0, 2341.0] | [750.0, 1000.0, 1500.0, 2200.0, 3000.0, 4000.0, 5765.0]
HV 160A | HV 160A | 160 | 0 | [10.0, 4.15, 1.03, 0.198, 0.1, 0.051, 0.0172, 0.01] | [10.0, 2.3, 0.734, 0.274, 0.1, 0.046, 0.0177, 0.01] | 0 | [480.0, 550.0, 700.0, 1000.0, 1260.0, 1600.0, 2500.0, 3227.0] | [960.0, 1300.0, 1700.0, 2200.0, 2996.0, 4000.0, 6000.0, 7946.0]
HV 16A | HV 16A | 16 | 0 | [10.0, 0.352, 0.164, 0.1, 0.0649, 0.0342, 0.01] | [10.0, 2.34, 0.722, 0.181, 0.1, 0.055, 0.0296, 0.01] | 0 | [48.0, 60.0, 65.0, 71.0, 80.0, 100.0, 162.0] | [96.0, 110.0, 125.0, 150.0, 168.0, 200.0, 250.0, 398.0]
HV 200A | HV 200A | 200 | 0 | [10.0, 4.267, 1.21, 0.403, 0.1, 0.058, 0.022, 0.01] | [10.0, 3.73, 1.654, 0.328, 0.1, 0.0531, 0.019, 0.01] | 0 | [600.0, 700.0, 900.0, 1150.0, 1665.0, 2000.0, 3000.0, 4313.0] | [1200.0, 1500.0, 1800.0, 2700.0, 3960.0, 5000.0, 7500.0, 10620.0]
HV 20A | HV 20A | 20 | 0 | [10.0, 1.3, 0.3, 0.155, 0.1, 0.0555, 0.023, 0.01] | [10.0, 1.3, 0.161, 0.1, 0.0611, 0.0399, 0.0141, 0.01] | 0 | [60.0, 70.0, 80.0, 87.0, 94.0, 110.0, 150.0, 216.0] | [120.0, 150.0, 200.0, 223.0, 260.0, 300.0, 450.0, 532.0]
HV 25A | HV 25A | 25 | 0 | [10.0, 2.512, 0.833, 0.299, 0.1, 0.0372, 0.0223, 0.01] | [10.0, 3.125, 0.597, 0.198, 0.1, 0.0378, 0.022, 0.01] | 0 | [75.0, 82.0, 90.0, 100.0, 124.0, 170.0, 200.0, 289.0] | [150.0, 170.0, 210.0, 250.0, 294.0, 400.0, 500.0, 711.0]
HV 31.5A | HV 31.5A | 31.5 | 0 | [10.0, 2.34, 0.722, 0.181, 0.1, 0.055, 0.0296, 0.01] | [10.0, 2.84, 0.368, 0.164, 0.1, 0.0621, 0.0378, 0.0195, 0.01] | 0 | [95.0, 110.0, 125.0, 150.0, 165.0, 200.0, 250.0, 390.0] | [189.0, 220.0, 300.0, 350.0, 393.0, 450.0, 530.0, 700.0, 960.0]
HV 40A | HV 40A | 40 | 0 | [10.0, 1.3, 0.161, 0.1, 0.0611, 0.0399, 0.0141, 0.01] | [10.0, 2.05, 0.369, 0.198, 0.1, 0.051, 0.0298, 0.01] | 0 | [120.0, 150.0, 200.0, 223.0, 260.0, 300.0, 450.0, 532.0] | [240.0, 300.0, 400.0, 450.0, 530.0, 650.0, 800.0, 1311.0]
HV 50A | HV 50A | 50 | 0 | [10.0, 3.215, 0.597, 0.198, 0.1, 0.0378, 0.022, 0.01] | [10.0, 3.64, 0.854, 0.281, 0.1, 0.0531, 0.022, 0.01] | 0 | [150.0, 170.0, 210.0, 250.0, 294.0, 400.0, 500.0, 711.0] | [300.0, 350.0, 450.0, 550.0, 700.0, 850.0, 1200.0, 1752.0]
HV 6.3A | HV 6.3A | 6.3 | 0 | [10.0, 1.39, 0.344, 0.168, 0.1, 0.056, 0.0263, 0.01] | [10.0, 1.711, 0.516, 0.198, 0.1, 0.0634, 0.0303, 0.01] | 0 | [19.0, 19.5, 20.4, 20.8, 22.0, 25.0, 32.0, 48.0] | [38.0, 40.0, 43.0, 48.0, 53.0, 60.0, 75.0, 118.0]
HV 63A | HV 63A | 63 | 0 | [10.0, 2.84, 0.368, 0.164, 0.1, 0.0621, 0.0378, 0.0195, 0.01] | [10.0, 1.82, 0.344, 0.1, 0.0467, 0.0269, 0.01] | 0 | [189.0, 220.0, 300.0, 350.0, 393.0, 450.0, 530.0, 700.0, 961.0] | [378.0, 500.0, 700.0, 934.0, 1200.0, 1500.0, 2366.0]
HV 80A | HV 80A | 80 | 0 | [10.0, 2.05, 0.369, 0.198, 0.1, 0.051, 0.0298, 0.01] | [10.0, 4.15, 1.03, 0.198, 0.1, 0.051, 0.0172, 0.01] | 0 | [240.0, 300.0, 400.0, 450.0, 530.0, 650.0, 800.0, 1311.0] | [480.0, 550.0, 700.0, 1000.0, 1260.0, 1600.0, 2500.0, 3227.0]
Siemens NH-1-100 | Siemens NH-1-100 | 100 | [5400.0, 2000.0, 400.0, 20.0, 1.0, 0.2, 0.012, 0.004] | 0 | 0 | [150.0, 190.0, 250.0, 430.0, 900.0, 1250.0, 2700.0, 3600.0] | 0 | 0
Siemens NH-1-125 | Siemens NH-1-125 | 125 | [4800.0, 120.0, 7.0, 0.1, 0.004] | 0 | 0 | [180.0, 400.0, 740.0, 2000.0, 4250.0] | 0 | 0
Siemens NH-1-16 | Siemens NH-1-16 | 16 | [4000.0, 400.0, 2.0, 0.1, 0.04, 0.01] | 0 | 0 | [26.0, 35.0, 75.0, 150.0, 200.0, 300.0] | 0 | 0
Siemens NH-1-160 | Siemens NH-1-160 | 160 | [4800.0, 120.0, 7.0, 0.1, 0.004] | 0 | 0 | [210.0, 500.0, 900.0, 2300.0, 5000.0] | 0 | 0
Siemens NH-1-25 | Siemens NH-1-25 | 25 | [4000.0, 1000.0, 10.0, 0.2, 0.02, 0.01] | 0 | 0 | [40.0, 50.0, 100.0, 210.0, 400.0, 500.0] | 0 | 0
Siemens NH-1-50 | Siemens NH-1-50 | 50 | [4000.0, 40.0, 4.0, 1.0, 0.02, 0.01] | 0 | 0 | [86.0, 200.0, 300.0, 400.0, 1000.0, 1280.0] | 0 | 0
Siemens NH-1-63 | Siemens NH-1-63 | 63 | [4000.0, 100.0, 10.0, 2.0, 0.04, 0.01] | 0 | 0 | [100.0, 200.0, 300.0, 400.0, 1000.0, 1500.0] | 0 | 0
Siemens NH-1-80 | Siemens NH-1-80 | 80 | [4800.0, 120.0, 7.0, 0.1, 0.01] | 0 | 0 | [150.58, 250.0, 450.0, 1150.0, 2470.0] | 0 | 0
Siemens NH-2-1000 | Siemens NH-2-1000 | 1000 | [4800.0, 120.0, 7.0, 0.1, 0.004] | 0 | 0 | [1900.0, 3500.0, 8400.0, 24000.0, 52000.0] | 0 | 0
Siemens NH-2-200 | Siemens NH-2-200 | 200 | [4800.0, 120.0, 7.0, 0.1, 0.004] | 0 | 0 | [280.0, 650.0, 1200.0, 3000.0, 7000.0] | 0 | 0
Siemens NH-2-224 | Siemens NH-2-224 | 224 | [4800.0, 120.0, 7.0, 0.2, 0.04, 0.004] | 0 | 0 | [400.0, 750.0, 1453.0, 3025.0, 4315.0, 7600.0] | 0 | 0
Siemens NH-2-250 | Siemens NH-2-250 | 250 | [4800.0, 120.0, 7.0, 0.1, 0.004] | 0 | 0 | [450.0, 800.0, 1650.0, 4000.0, 8500.0] | 0 | 0
Siemens NH-2-315 | Siemens NH-2-315 | 315 | [4800.0, 120.0, 7.0, 0.1, 0.004] | 0 | 0 | [550.0, 920.0, 1900.0, 5000.0, 11000.0] | 0 | 0
Siemens NH-2-355 | Siemens NH-2-355 | 355 | [4800.0, 120.0, 6.0, 0.1, 0.004] | 0 | 0 | [650.0, 1116.27, 2350.0, 5840.0, 12790.0] | 0 | 0
Siemens NH-2-400 | Siemens NH-2-400 | 400 | [4800.0, 120.0, 7.0, 0.1, 0.004] | 0 | 0 | [720.0, 1350.0, 2800.0, 6500.0, 15000.0] | 0 | 0
Siemens NH-2-425 | Siemens NH-2-425 | 425 | [4800.0, 120.0, 7.0, 0.1, 0.004] | 0 | 0 | [850.0, 1500.0, 3050.0, 7500.0, 16500.0] | 0 | 0
Siemens NH-2-630 | Siemens NH-2-630 | 630 | [4800.0, 120.0, 7.0, 0.1, 0.004] | 0 | 0 | [1200.0, 2000.0, 4800.0, 12000.0, 26000.0] | 0 | 0

## dtypes
| element | column | dtype
0 | bus | name | object
1 | bus | vn_kv | float64
2 | bus | type | object
3 | bus | zone | object
4 | bus | in_service | bool
5 | load | name | object
6 | load | bus | uint32
7 | load | p_mw | float64
8 | load | q_mvar | float64
9 | load | const_z_percent | float64
10 | load | const_i_percent | float64
11 | load | sn_mva | float64
12 | load | scaling | float64
13 | load | in_service | bool
14 | load | type | object
15 | ext_grid | name | object
16 | ext_grid | bus | uint32
17 | ext_grid | vm_pu | float64
18 | ext_grid | va_degree | float64
19 | ext_grid | slack_weight | float64
20 | ext_grid | in_service | bool
21 | line | name | object
22 | line | std_type | object
23 | line | from_bus | uint32
24 | line | to_bus | uint32
25 | line | length_km | float64
26 | line | r_ohm_per_km | float64
27 | line | x_ohm_per_km | float64
28 | line | c_nf_per_km | float64
29 | line | g_us_per_km | float64
30 | line | max_i_ka | float64
31 | line | df | float64
32 | line | parallel | uint32
33 | line | type | object
34 | line | in_service | bool
35 | trafo | name | object
36 | trafo | std_type | object
37 | trafo | hv_bus | uint32
38 | trafo | lv_bus | uint32
39 | trafo | sn_mva | float64
40 | trafo | vn_hv_kv | float64
41 | trafo | vn_lv_kv | float64
42 | trafo | vk_percent | float64
43 | trafo | vkr_percent | float64
44 | trafo | pfe_kw | float64
45 | trafo | i0_percent | float64
46 | trafo | shift_degree | float64
47 | trafo | tap_side | object
48 | trafo | tap_neutral | int32
49 | trafo | tap_min | int32
50 | trafo | tap_max | int32
51 | trafo | tap_step_percent | float64
52 | trafo | tap_step_degree | float64
53 | trafo | tap_pos | int32
54 | trafo | tap_phase_shifter | bool
55 | trafo | parallel | uint32
56 | trafo | df | float64
57 | trafo | in_service | bool
58 | line_geodata | coords | object
59 | bus_geodata | x | float64
60 | bus_geodata | y | float64
61 | bus_geodata | coords | object

## parameters
| version | format_version | converged | OPF_converged | name | f_hz | sn_mva
0 | 2.14.6 | 2.14.0 | FALSE | FALSE |  | 50 | 1