## bus
| name | vn_kv | type | zone | in_service
0 | bus_LV_866-1_0_8_node_0 | 0.4 | n |  | TRUE
1 | bus_LV_866-1_0_8_node_1 | 0.4 | n |  | TRUE
2 | bus_LV_866-1_0_8_node_2 | 0.4 | n |  | TRUE
3 | bus_LV_866-1_0_8_node_3 | 0.4 | n |  | TRUE
4 | bus_LV_866-1_0_8_node_4 | 0.4 | n |  | TRUE
5 | bus_LV_866-1_0_8_node_6 | 0.4 | n |  | TRUE
6 | bus_LV_866-1_0_8_node_8 | 0.4 | n |  | TRUE
7 | bus_LV_866-1_0_8_node_5 | 0.4 | n |  | TRUE
8 | bus_LV_866-1_0_8_node_7 | 0.4 | n |  | TRUE
9 | bus_LV_866-1_0_8_node_9 | 0.4 | n |  | TRUE
10 | bus_LV_866-1_0_8_node_155 | 0.4 | n |  | TRUE
11 | bus_LV_866-1_0_8_node_10 | 0.4 | n |  | TRUE
12 | bus_LV_866-1_0_8_node_156 | 0.4 | n |  | TRUE
13 | bus_LV_866-1_0_8_node_11 | 0.4 | n |  | TRUE
14 | bus_LV_866-1_0_8_node_157 | 0.4 | n |  | TRUE
15 | bus_LV_866-1_0_8_node_166 | 0.4 | n |  | TRUE
16 | bus_LV_866-1_0_8_node_12 | 0.4 | n |  | TRUE
17 | bus_LV_866-1_0_8_node_13 | 0.4 | n |  | TRUE
18 | bus_LV_866-1_0_8_node_14 | 0.4 | n |  | TRUE
19 | bus_LV_866-1_0_8_node_183 | 0.4 | n |  | TRUE
20 | bus_LV_866-1_0_8_node_182 | 0.4 | n |  | TRUE
21 | bus_LV_866-1_0_8_node_31 | 0.4 | n |  | TRUE
22 | bus_LV_866-1_0_8_node_174 | 0.4 | n |  | TRUE
23 | bus_LV_866-1_0_8_node_32 | 0.4 | n |  | TRUE
24 | bus_LV_866-1_0_8_node_33 | 0.4 | n |  | TRUE
25 | bus_LV_866-1_0_8_node_16 | 0.4 | n |  | TRUE
26 | bus_LV_866-1_0_8_node_17 | 0.4 | n |  | TRUE
27 | bus_LV_866-1_0_8_node_18 | 0.4 | n |  | TRUE
28 | bus_LV_866-1_0_8_node_19 | 0.4 | n |  | TRUE
29 | bus_LV_866-1_0_8_node_20 | 0.4 | n |  | TRUE
30 | bus_LV_866-1_0_8_node_146 | 0.4 | n |  | TRUE
31 | bus_LV_866-1_0_8_node_149 | 0.4 | n |  | TRUE
32 | bus_LV_866-1_0_8_node_184 | 0.4 | n |  | TRUE
33 | bus_LV_866-1_0_8_node_158 | 0.4 | n |  | TRUE
34 | bus_LV_866-1_0_8_node_185 | 0.4 | n |  | TRUE
35 | bus_LV_866-1_0_8_node_144 | 0.4 | n |  | TRUE
36 | bus_LV_866-1_0_8_node_145 | 0.4 | n |  | TRUE
37 | bus_LV_866-1_0_8_node_140 | 0.4 | n |  | TRUE
38 | bus_LV_866-1_0_8_node_21 | 0.4 | n |  | TRUE
39 | bus_LV_866-1_0_8_node_22 | 0.4 | n |  | TRUE
40 | bus_LV_866-1_0_8_node_23 | 0.4 | n |  | TRUE
41 | bus_LV_866-1_0_8_node_24 | 0.4 | n |  | TRUE
42 | bus_LV_866-1_0_8_node_106 | 0.4 | n |  | TRUE
43 | bus_LV_866-1_0_8_node_151 | 0.4 | n |  | TRUE
44 | bus_LV_866-1_0_8_node_26 | 0.4 | n |  | TRUE
45 | bus_LV_866-1_0_8_node_25 | 0.4 | n |  | TRUE
46 | bus_LV_866-1_0_8_node_104 | 0.4 | n |  | TRUE
47 | bus_LV_866-1_0_8_node_150 | 0.4 | n |  | TRUE
48 | bus_LV_866-1_0_8_node_27 | 0.4 | n |  | TRUE
49 | bus_LV_866-1_0_8_node_28 | 0.4 | n |  | TRUE
50 | bus_LV_866-1_0_8_node_29 | 0.4 | n |  | TRUE
51 | bus_LV_866-1_0_8_node_30 | 0.4 | n |  | TRUE
52 | bus_LV_866-1_0_8_node_34 | 0.4 | n |  | TRUE
53 | bus_LV_866-1_0_8_node_35 | 0.4 | n |  | TRUE
54 | bus_LV_866-1_0_8_node_36 | 0.4 | n |  | TRUE
55 | bus_LV_866-1_0_8_node_37 | 0.4 | n |  | TRUE
56 | bus_LV_866-1_0_8_node_38 | 0.4 | n |  | TRUE
57 | bus_LV_866-1_0_8_node_40 | 0.4 | n |  | TRUE
58 | bus_LV_866-1_0_8_node_41 | 0.4 | n |  | TRUE
59 | bus_LV_866-1_0_8_node_39 | 0.4 | n |  | TRUE
60 | bus_LV_866-1_0_8_node_42 | 0.4 | n |  | TRUE
61 | bus_LV_866-1_0_8_node_43 | 0.4 | n |  | TRUE
62 | bus_LV_866-1_0_8_node_76 | 0.4 | n |  | TRUE
63 | bus_LV_866-1_0_8_node_82 | 0.4 | n |  | TRUE
64 | bus_LV_866-1_0_8_node_55 | 0.4 | n |  | TRUE
65 | bus_LV_866-1_0_8_node_88 | 0.4 | n |  | TRUE
66 | bus_LV_866-1_0_8_node_74 | 0.4 | n |  | TRUE
67 | bus_LV_866-1_0_8_node_54 | 0.4 | n |  | TRUE
68 | bus_LV_866-1_0_8_node_89 | 0.4 | n |  | TRUE
69 | bus_LV_866-1_0_8_node_44 | 0.4 | n |  | TRUE
70 | bus_LV_866-1_0_8_node_45 | 0.4 | n |  | TRUE
71 | bus_LV_866-1_0_8_node_46 | 0.4 | n |  | TRUE
72 | bus_LV_866-1_0_8_node_47 | 0.4 | n |  | TRUE
73 | bus_LV_866-1_0_8_node_48 | 0.4 | n |  | TRUE
74 | bus_LV_866-1_0_8_node_73 | 0.4 | n |  | TRUE
75 | bus_LV_866-1_0_8_node_69 | 0.4 | n |  | TRUE
76 | bus_LV_866-1_0_8_node_49 | 0.4 | n |  | TRUE
77 | bus_LV_866-1_0_8_node_50 | 0.4 | n |  | TRUE
78 | bus_LV_866-1_0_8_node_51 | 0.4 | n |  | TRUE
79 | bus_LV_866-1_0_8_node_52 | 0.4 | n |  | TRUE
80 | bus_LV_866-1_0_8_node_53 | 0.4 | n |  | TRUE
81 | bus_LV_866-1_0_8_node_71 | 0.4 | n |  | TRUE
82 | bus_LV_866-1_0_8_node_72 | 0.4 | n |  | TRUE
83 | bus_LV_866-1_0_8_node_56 | 0.4 | n |  | TRUE
84 | bus_LV_866-1_0_8_node_57 | 0.4 | n |  | TRUE
85 | bus_LV_866-1_0_8_node_58 | 0.4 | n |  | TRUE
86 | bus_LV_866-1_0_8_node_59 | 0.4 | n |  | TRUE
87 | bus_LV_866-1_0_8_node_60 | 0.4 | n |  | TRUE
88 | bus_LV_866-1_0_8_node_70 | 0.4 | n |  | TRUE
89 | bus_LV_866-1_0_8_node_67 | 0.4 | n |  | TRUE
90 | bus_LV_866-1_0_8_node_91 | 0.4 | n |  | TRUE
91 | bus_LV_866-1_0_8_node_103 | 0.4 | n |  | TRUE
92 | bus_LV_866-1_0_8_node_68 | 0.4 | n |  | TRUE
93 | bus_LV_866-1_0_8_node_93 | 0.4 | n |  | TRUE
94 | bus_LV_866-1_0_8_node_61 | 0.4 | n |  | TRUE
95 | bus_LV_866-1_0_8_node_62 | 0.4 | n |  | TRUE
96 | bus_LV_866-1_0_8_node_63 | 0.4 | n |  | TRUE
97 | bus_LV_866-1_0_8_node_64 | 0.4 | n |  | TRUE
98 | bus_LV_866-1_0_8_node_65 | 0.4 | n |  | TRUE
99 | bus_LV_866-1_0_8_node_66 | 0.4 | n |  | TRUE
100 | bus_LV_866-1_0_8_node_94 | 0.4 | n |  | TRUE
101 | bus_LV_866-1_0_8_node_85 | 0.4 | n |  | TRUE
102 | bus_LV_866-1_0_8_node_92 | 0.4 | n |  | TRUE
103 | bus_LV_866-1_0_8_node_87 | 0.4 | n |  | TRUE
104 | bus_LV_866-1_0_8_node_83 | 0.4 | n |  | TRUE
105 | bus_LV_866-1_0_8_node_102 | 0.4 | n |  | TRUE
106 | bus_LV_866-1_0_8_node_75 | 0.4 | n |  | TRUE
107 | bus_LV_866-1_0_8_node_77 | 0.4 | n |  | TRUE
108 | bus_LV_866-1_0_8_node_79 | 0.4 | n |  | TRUE
109 | bus_LV_866-1_0_8_node_78 | 0.4 | n |  | TRUE
110 | bus_LV_866-1_0_8_node_80 | 0.4 | n |  | TRUE
111 | bus_LV_866-1_0_8_node_81 | 0.4 | n |  | TRUE
112 | bus_LV_866-1_0_8_node_124 | 0.4 | n |  | TRUE
113 | bus_LV_866-1_0_8_node_142 | 0.4 | n |  | TRUE
114 | bus_LV_866-1_0_8_node_141 | 0.4 | n |  | TRUE
115 | bus_LV_866-1_0_8_node_84 | 0.4 | n |  | TRUE
116 | bus_LV_866-1_0_8_node_86 | 0.4 | n |  | TRUE
117 | bus_LV_866-1_0_8_node_96 | 0.4 | n |  | TRUE
118 | bus_LV_866-1_0_8_node_97 | 0.4 | n |  | TRUE
119 | bus_LV_866-1_0_8_node_95 | 0.4 | n |  | TRUE
120 | bus_LV_866-1_0_8_node_90 | 0.4 | n |  | TRUE
121 | bus_LV_866-1_0_8_node_100 | 0.4 | n |  | TRUE
122 | bus_LV_866-1_0_8_node_98 | 0.4 | n |  | TRUE
123 | bus_LV_866-1_0_8_node_108 | 0.4 | n |  | TRUE
124 | bus_LV_866-1_0_8_node_118 | 0.4 | n |  | TRUE
125 | bus_LV_866-1_0_8_node_115 | 0.4 | n |  | TRUE
126 | bus_LV_866-1_0_8_node_127 | 0.4 | n |  | TRUE
127 | bus_LV_866-1_0_8_node_128 | 0.4 | n |  | TRUE
128 | bus_LV_866-1_0_8_node_116 | 0.4 | n |  | TRUE
129 | bus_LV_866-1_0_8_node_109 | 0.4 | n |  | TRUE
130 | bus_LV_866-1_0_8_node_105 | 0.4 | n |  | TRUE
131 | bus_LV_866-1_0_8_node_107 | 0.4 | n |  | TRUE
132 | bus_LV_866-1_0_8_node_113 | 0.4 | n |  | TRUE
133 | bus_LV_866-1_0_8_node_111 | 0.4 | n |  | TRUE
134 | bus_LV_866-1_0_8_node_110 | 0.4 | n |  | TRUE
135 | bus_LV_866-1_0_8_node_112 | 0.4 | n |  | TRUE
136 | bus_LV_866-1_0_8_node_114 | 0.4 | n |  | TRUE
137 | bus_LV_866-1_0_8_node_126 | 0.4 | n |  | TRUE
138 | bus_LV_866-1_0_8_node_125 | 0.4 | n |  | TRUE
139 | bus_LV_866-1_0_8_node_117 | 0.4 | n |  | TRUE
140 | bus_LV_866-1_0_8_node_129 | 0.4 | n |  | TRUE
141 | bus_LV_866-1_0_8_node_119 | 0.4 | n |  | TRUE
142 | bus_LV_866-1_0_8_node_120 | 0.4 | n |  | TRUE
143 | bus_LV_866-1_0_8_node_121 | 0.4 | n |  | TRUE
144 | bus_LV_866-1_0_8_node_122 | 0.4 | n |  | TRUE
145 | bus_LV_866-1_0_8_node_123 | 0.4 | n |  | TRUE
146 | bus_LV_866-1_0_8_node_138 | 0.4 | n |  | TRUE
147 | bus_LV_866-1_0_8_node_130 | 0.4 | n |  | TRUE
148 | bus_LV_866-1_0_8_node_131 | 0.4 | n |  | TRUE
149 | bus_LV_866-1_0_8_node_132 | 0.4 | n |  | TRUE
150 | bus_LV_866-1_0_8_node_133 | 0.4 | n |  | TRUE
151 | bus_LV_866-1_0_8_node_147 | 0.4 | n |  | TRUE
152 | bus_LV_866-1_0_8_node_134 | 0.4 | n |  | TRUE
153 | bus_LV_866-1_0_8_node_135 | 0.4 | n |  | TRUE
154 | bus_LV_866-1_0_8_node_136 | 0.4 | n |  | TRUE
155 | bus_LV_866-1_0_8_node_137 | 0.4 | n |  | TRUE
156 | bus_LV_866-1_0_8_node_143 | 0.4 | n |  | TRUE
157 | bus_LV_866-1_0_8_node_148 | 0.4 | n |  | TRUE
158 | bus_LV_866-1_0_8_node_165 | 0.4 | n |  | TRUE
159 | bus_LV_866-1_0_8_node_152 | 0.4 | n |  | TRUE
160 | bus_LV_866-1_0_8_node_153 | 0.4 | n |  | TRUE
161 | bus_LV_866-1_0_8_node_154 | 0.4 | n |  | TRUE
162 | bus_LV_866-1_0_8_node_160 | 0.4 | n |  | TRUE
163 | bus_LV_866-1_0_8_node_164 | 0.4 | n |  | TRUE
164 | bus_LV_866-1_0_8_node_161 | 0.4 | n |  | TRUE
165 | bus_LV_866-1_0_8_node_162 | 0.4 | n |  | TRUE
166 | bus_LV_866-1_0_8_node_167 | 0.4 | n |  | TRUE
167 | bus_LV_866-1_0_8_node_169 | 0.4 | n |  | TRUE
168 | bus_LV_866-1_0_8_node_163 | 0.4 | n |  | TRUE
169 | bus_LV_866-1_0_8_node_179 | 0.4 | n |  | TRUE
170 | bus_LV_866-1_0_8_node_177 | 0.4 | n |  | TRUE
171 | bus_LV_866-1_0_8_node_170 | 0.4 | n |  | TRUE
172 | bus_LV_866-1_0_8_node_171 | 0.4 | n |  | TRUE
173 | bus_LV_866-1_0_8_node_172 | 0.4 | n |  | TRUE
174 | bus_LV_866-1_0_8_node_173 | 0.4 | n |  | TRUE
175 | bus_LV_866-1_0_8_node_181 | 0.4 | n |  | TRUE
176 | bus_LV_866-1_0_8_node_180 | 0.4 | n |  | TRUE
177 | bus_LV_866-1_0_8_node_175 | 0.4 | n |  | TRUE
178 | bus_LV_866-1_0_8_node_176 | 0.4 | n |  | TRUE
179 | bus_LV_866-1_0_8_node_178 | 0.4 | n |  | TRUE
180 | bus_MV_98_0_node_30 | 20 | n |  | TRUE

## load
| name | bus | p_mw | q_mvar | const_z_percent | const_i_percent | sn_mva | scaling | in_service | type
0 | LV_866-1_0_8_load_0 | 0 | 0.0021351 | 0.00053511 | 0 | 0 |  | 1 | TRUE | wye
1 | LV_866-1_0_8_load_1 | 1 | 0.0002944 | 7.3785e-05 | 0 | 0 |  | 1 | TRUE | wye
2 | LV_866-1_0_8_load_2 | 2 | 0.00074917 | 0.00018776 | 0 | 0 |  | 1 | TRUE | wye
3 | LV_866-1_0_8_load_3 | 3 | 0.00032514 | 8.1487e-05 | 0 | 0 |  | 1 | TRUE | wye
4 | LV_866-1_0_8_load_8 | 6 | 0.0005459 | 0.00013682 | 0 | 0 |  | 1 | TRUE | wye
5 | LV_866-1_0_8_load_5 | 7 | 0.0013587 | 0.00034053 | 0 | 0 |  | 1 | TRUE | wye
6 | LV_866-1_0_8_load_9 | 9 | 0.0018656 | 0.00046758 | 0 | 0 |  | 1 | TRUE | wye
7 | LV_866-1_0_8_load_155 | 10 | 0.00027831 | 6.9751e-05 | 0 | 0 |  | 1 | TRUE | wye
8 | LV_866-1_0_8_load_10 | 11 | 0.00071677 | 0.00017964 | 0 | 0 |  | 1 | TRUE | wye
9 | LV_866-1_0_8_load_11 | 13 | 0.00058973 | 0.0001478 | 0 | 0 |  | 1 | TRUE | wye
10 | LV_866-1_0_8_load_12 | 16 | 0.002043 | 0.00051203 | 0 | 0 |  | 1 | TRUE | wye
11 | LV_866-1_0_8_load_183 | 19 | 0.00023754 | 5.9533e-05 | 0 | 0 |  | 1 | TRUE | wye
12 | LV_866-1_0_8_load_182 | 20 | 0.0014399 | 0.00036088 | 0 | 0 |  | 1 | TRUE | wye
13 | LV_866-1_0_8_load_174 | 22 | 0.00012808 | 3.2099e-05 | 0 | 0 |  | 1 | TRUE | wye
14 | LV_866-1_0_8_load_32 | 23 | 0.001602 | 0.00040149 | 0 | 0 |  | 1 | TRUE | wye
15 | LV_866-1_0_8_load_33 | 24 | 0.00073925 | 0.00018527 | 0 | 0 |  | 1 | TRUE | wye
16 | LV_866-1_0_8_load_16 | 25 | 0.0046635 | 0.0011688 | 0 | 0 |  | 1 | TRUE | wye
17 | LV_866-1_0_8_load_17 | 26 | 0.0039117 | 0.00098037 | 0 | 0 |  | 1 | TRUE | wye
18 | LV_866-1_0_8_load_18 | 27 | 0.00057894 | 0.0001451 | 0 | 0 |  | 1 | TRUE | wye
19 | LV_866-1_0_8_load_149 | 31 | 0.0030299 | 0.00075937 | 0 | 0 |  | 1 | TRUE | wye
20 | LV_866-1_0_8_load_184 | 32 | 0.0013187 | 0.0003305 | 0 | 0 |  | 1 | TRUE | wye
21 | LV_866-1_0_8_load_158 | 33 | 0.0013415 | 0.00033622 | 0 | 0 |  | 1 | TRUE | wye
22 | LV_866-1_0_8_load_185 | 34 | 0.0065527 | 0.0016423 | 0 | 0 |  | 1 | TRUE | wye
23 | LV_866-1_0_8_load_145 | 36 | 0.0008967 | 0.00022473 | 0 | 0 |  | 1 | TRUE | wye
24 | LV_866-1_0_8_load_140 | 37 | 0.0029158 | 0.00073077 | 0 | 0 |  | 1 | TRUE | wye
25 | LV_866-1_0_8_load_21 | 38 | 0.0099889 | 0.0025034 | 0 | 0 |  | 1 | TRUE | wye
26 | LV_866-1_0_8_load_106 | 42 | 0.0010753 | 0.00026948 | 0 | 0 |  | 1 | TRUE | wye
27 | LV_866-1_0_8_load_151 | 43 | 0.0052273 | 0.0013101 | 0 | 0 |  | 1 | TRUE | wye
28 | LV_866-1_0_8_load_26 | 44 | 0.00064333 | 0.00016123 | 0 | 0 |  | 1 | TRUE | wye
29 | LV_866-1_0_8_load_25 | 45 | 0.0029746 | 0.00074549 | 0 | 0 |  | 1 | TRUE | wye
30 | LV_866-1_0_8_load_104 | 46 | 0.00079861 | 0.00020015 | 0 | 0 |  | 1 | TRUE | wye
31 | LV_866-1_0_8_load_150 | 47 | 0.0064447 | 0.0016152 | 0 | 0 |  | 1 | TRUE | wye
32 | LV_866-1_0_8_load_27 | 48 | 0.0011428 | 0.00028642 | 0 | 0 |  | 1 | TRUE | wye
33 | LV_866-1_0_8_load_28 | 49 | 0.0024328 | 0.00060972 | 0 | 0 |  | 1 | TRUE | wye
34 | LV_866-1_0_8_load_34 | 52 | 0.0019774 | 0.00049557 | 0 | 0 |  | 1 | TRUE | wye
35 | LV_866-1_0_8_load_35 | 53 | 0.00093749 | 0.00023496 | 0 | 0 |  | 1 | TRUE | wye
36 | LV_866-1_0_8_load_36 | 54 | 0.00061595 | 0.00015437 | 0 | 0 |  | 1 | TRUE | wye
37 | LV_866-1_0_8_load_37 | 55 | 0.0060625 | 0.0015194 | 0 | 0 |  | 1 | TRUE | wye
38 | LV_866-1_0_8_load_41 | 58 | 0.0033477 | 0.00083901 | 0 | 0 |  | 1 | TRUE | wye
39 | LV_866-1_0_8_load_42 | 60 | 0.0072476 | 0.0018164 | 0 | 0 |  | 1 | TRUE | wye
40 | LV_866-1_0_8_load_43 | 61 | 0.0018522 | 0.00046419 | 0 | 0 |  | 1 | TRUE | wye
41 | LV_866-1_0_8_load_76 | 62 | 0.0020289 | 0.0005085 | 0 | 0 |  | 1 | TRUE | wye
42 | LV_866-1_0_8_load_82 | 63 | 0.0053142 | 0.0013319 | 0 | 0 |  | 1 | TRUE | wye
43 | LV_866-1_0_8_load_74 | 66 | 0.0021246 | 0.00053249 | 0 | 0 |  | 1 | TRUE | wye
44 | LV_866-1_0_8_load_54 | 67 | 0.0019161 | 0.00048022 | 0 | 0 |  | 1 | TRUE | wye
45 | LV_866-1_0_8_load_89 | 68 | 0.0021682 | 0.0005434 | 0 | 0 |  | 1 | TRUE | wye
46 | LV_866-1_0_8_load_44 | 69 | 0.0018835 | 0.00047204 | 0 | 0 |  | 1 | TRUE | wye
47 | LV_866-1_0_8_load_45 | 70 | 0.0029989 | 0.0007516 | 0 | 0 |  | 1 | TRUE | wye
48 | LV_866-1_0_8_load_46 | 71 | 0.0045249 | 0.0011341 | 0 | 0 |  | 1 | TRUE | wye
49 | LV_866-1_0_8_load_47 | 72 | 0.0017411 | 0.00043637 | 0 | 0 |  | 1 | TRUE | wye
50 | LV_866-1_0_8_load_48 | 73 | 0.0052027 | 0.0013039 | 0 | 0 |  | 1 | TRUE | wye
51 | LV_866-1_0_8_load_73 | 74 | 0.0028456 | 0.00071318 | 0 | 0 |  | 1 | TRUE | wye
52 | LV_866-1_0_8_load_69 | 75 | 0.0030611 | 0.00076718 | 0 | 0 |  | 1 | TRUE | wye
53 | LV_866-1_0_8_load_49 | 76 | 0.0036294 | 0.00090961 | 0 | 0 |  | 1 | TRUE | wye
54 | LV_866-1_0_8_load_50 | 77 | 0.0022377 | 0.00056083 | 0 | 0 |  | 1 | TRUE | wye
55 | LV_866-1_0_8_load_51 | 78 | 0.0026047 | 0.0006528 | 0 | 0 |  | 1 | TRUE | wye
56 | LV_866-1_0_8_load_52 | 79 | 0.014362 | 0.0035994 | 0 | 0 |  | 1 | TRUE | wye
57 | LV_866-1_0_8_load_53 | 80 | 0.0035568 | 0.00089141 | 0 | 0 |  | 1 | TRUE | wye
58 | LV_866-1_0_8_load_71 | 81 | 0.0030401 | 0.00076193 | 0 | 0 |  | 1 | TRUE | wye
59 | LV_866-1_0_8_load_72 | 82 | 0.0050426 | 0.0012638 | 0 | 0 |  | 1 | TRUE | wye
60 | LV_866-1_0_8_load_56 | 83 | 0.010301 | 0.0025818 | 0 | 0 |  | 1 | TRUE | wye
61 | LV_866-1_0_8_load_57 | 84 | 0.010596 | 0.0026555 | 0 | 0 |  | 1 | TRUE | wye
62 | LV_866-1_0_8_load_58 | 85 | 0.0056044 | 0.0014046 | 0 | 0 |  | 1 | TRUE | wye
63 | LV_866-1_0_8_load_60 | 87 | 0.016455 | 0.0041239 | 0 | 0 |  | 1 | TRUE | wye
64 | LV_866-1_0_8_load_67 | 89 | 0.0033171 | 0.00083134 | 0 | 0 |  | 1 | TRUE | wye
65 | LV_866-1_0_8_load_103 | 91 | 0.0077196 | 0.0019347 | 0 | 0 |  | 1 | TRUE | wye
66 | LV_866-1_0_8_load_68 | 92 | 0.003265 | 0.00081828 | 0 | 0 |  | 1 | TRUE | wye
67 | LV_866-1_0_8_load_61 | 94 | 0.0075034 | 0.0018805 | 0 | 0 |  | 1 | TRUE | wye
68 | LV_866-1_0_8_load_62 | 95 | 0.0048736 | 0.0012215 | 0 | 0 |  | 1 | TRUE | wye
69 | LV_866-1_0_8_load_64 | 97 | 0.014791 | 0.0037069 | 0 | 0 |  | 1 | TRUE | wye
70 | LV_866-1_0_8_load_65 | 98 | 0.0057345 | 0.0014372 | 0 | 0 |  | 1 | TRUE | wye
71 | LV_866-1_0_8_load_87 | 103 | 0.0052362 | 0.0013123 | 0 | 0 |  | 1 | TRUE | wye
72 | LV_866-1_0_8_load_83 | 104 | 0.0026933 | 0.000675 | 0 | 0 |  | 1 | TRUE | wye
73 | LV_866-1_0_8_load_75 | 106 | 0.0021279 | 0.0005333 | 0 | 0 |  | 1 | TRUE | wye
74 | LV_866-1_0_8_load_77 | 107 | 0.0059924 | 0.0015018 | 0 | 0 |  | 1 | TRUE | wye
75 | LV_866-1_0_8_load_79 | 108 | 0.002711 | 0.00067943 | 0 | 0 |  | 1 | TRUE | wye
76 | LV_866-1_0_8_load_78 | 109 | 0.0053601 | 0.0013434 | 0 | 0 |  | 1 | TRUE | wye
77 | LV_866-1_0_8_load_80 | 110 | 0.0019381 | 0.00048573 | 0 | 0 |  | 1 | TRUE | wye
78 | LV_866-1_0_8_load_81 | 111 | 0.0013472 | 0.00033763 | 0 | 0 |  | 1 | TRUE | wye
79 | LV_866-1_0_8_load_142 | 113 | 0.011313 | 0.0028352 | 0 | 0 |  | 1 | TRUE | wye
80 | LV_866-1_0_8_load_141 | 114 | 0.00080057 | 0.00020064 | 0 | 0 |  | 1 | TRUE | wye
81 | LV_866-1_0_8_load_84 | 115 | 0.0015796 | 0.00039587 | 0 | 0 |  | 1 | TRUE | wye
82 | LV_866-1_0_8_load_86 | 116 | 0.003616 | 0.00090625 | 0 | 0 |  | 1 | TRUE | wye
83 | LV_866-1_0_8_load_96 | 117 | 0.0023975 | 0.00060088 | 0 | 0 |  | 1 | TRUE | wye
84 | LV_866-1_0_8_load_95 | 119 | 0.0073376 | 0.001839 | 0 | 0 |  | 1 | TRUE | wye
85 | LV_866-1_0_8_load_90 | 120 | 0.014636 | 0.0036682 | 0 | 0 |  | 1 | TRUE | wye
86 | LV_866-1_0_8_load_100 | 121 | 0.0025687 | 0.00064377 | 0 | 0 |  | 1 | TRUE | wye
87 | LV_866-1_0_8_load_98 | 122 | 0.031579 | 0.0079144 | 0 | 0 |  | 1 | TRUE | wye
88 | LV_866-1_0_8_load_108 | 123 | 0.033236 | 0.0083296 | 0 | 0 |  | 1 | TRUE | wye
89 | LV_866-1_0_8_load_115 | 125 | 0.0017206 | 0.00043123 | 0 | 0 |  | 1 | TRUE | wye
90 | LV_866-1_0_8_load_127 | 126 | 0.00067811 | 0.00016995 | 0 | 0 |  | 1 | TRUE | wye
91 | LV_866-1_0_8_load_128 | 127 | 0.0035832 | 0.00089803 | 0 | 0 |  | 1 | TRUE | wye
92 | LV_866-1_0_8_load_116 | 128 | 0.001764 | 0.00044211 | 0 | 0 |  | 1 | TRUE | wye
93 | LV_866-1_0_8_load_109 | 129 | 0.0060724 | 0.0015219 | 0 | 0 |  | 1 | TRUE | wye
94 | LV_866-1_0_8_load_105 | 130 | 0.0017547 | 0.00043976 | 0 | 0 |  | 1 | TRUE | wye
95 | LV_866-1_0_8_load_107 | 131 | 0.0038641 | 0.00096843 | 0 | 0 |  | 1 | TRUE | wye
96 | LV_866-1_0_8_load_113 | 132 | 0.00095735 | 0.00023993 | 0 | 0 |  | 1 | TRUE | wye
97 | LV_866-1_0_8_load_111 | 133 | 0.011491 | 0.0028798 | 0 | 0 |  | 1 | TRUE | wye
98 | LV_866-1_0_8_load_110 | 134 | 0.0084168 | 0.0021095 | 0 | 0 |  | 1 | TRUE | wye
99 | LV_866-1_0_8_load_112 | 135 | 0.0012857 | 0.00032223 | 0 | 0 |  | 1 | TRUE | wye
100 | LV_866-1_0_8_load_114 | 136 | 0.0025506 | 0.00063924 | 0 | 0 |  | 1 | TRUE | wye
101 | LV_866-1_0_8_load_126 | 137 | 0.0048214 | 0.0012084 | 0 | 0 |  | 1 | TRUE | wye
102 | LV_866-1_0_8_load_125 | 138 | 0.0018959 | 0.00047516 | 0 | 0 |  | 1 | TRUE | wye
103 | LV_866-1_0_8_load_117 | 139 | 0.0024694 | 0.00061888 | 0 | 0 |  | 1 | TRUE | wye
104 | LV_866-1_0_8_load_129 | 140 | 0.0013649 | 0.00034207 | 0 | 0 |  | 1 | TRUE | wye
105 | LV_866-1_0_8_load_119 | 141 | 0.0019224 | 0.0004818 | 0 | 0 |  | 1 | TRUE | wye
106 | LV_866-1_0_8_load_120 | 142 | 0.0028118 | 0.0007047 | 0 | 0 |  | 1 | TRUE | wye
107 | LV_866-1_0_8_load_121 | 143 | 0.0014775 | 0.00037028 | 0 | 0 |  | 1 | TRUE | wye
108 | LV_866-1_0_8_load_122 | 144 | 0.0025368 | 0.00063578 | 0 | 0 |  | 1 | TRUE | wye
109 | LV_866-1_0_8_load_130 | 147 | 0.003199 | 0.00080173 | 0 | 0 |  | 1 | TRUE | wye
110 | LV_866-1_0_8_load_131 | 148 | 0.002931 | 0.00073457 | 0 | 0 |  | 1 | TRUE | wye
111 | LV_866-1_0_8_load_132 | 149 | 0.0028727 | 0.00071996 | 0 | 0 |  | 1 | TRUE | wye
112 | LV_866-1_0_8_load_133 | 150 | 0.0026668 | 0.00066836 | 0 | 0 |  | 1 | TRUE | wye
113 | LV_866-1_0_8_load_147 | 151 | 0.012719 | 0.0031876 | 0 | 0 |  | 1 | TRUE | wye
114 | LV_866-1_0_8_load_134 | 152 | 0.0026717 | 0.00066959 | 0 | 0 |  | 1 | TRUE | wye
115 | LV_866-1_0_8_load_135 | 153 | 0.013664 | 0.0034245 | 0 | 0 |  | 1 | TRUE | wye
116 | LV_866-1_0_8_load_136 | 154 | 0.0027702 | 0.00069427 | 0 | 0 |  | 1 | TRUE | wye
117 | LV_866-1_0_8_load_137 | 155 | 0.0028981 | 0.00072634 | 0 | 0 |  | 1 | TRUE | wye
118 | LV_866-1_0_8_load_143 | 156 | 0.0026357 | 0.00066056 | 0 | 0 |  | 1 | TRUE | wye
119 | LV_866-1_0_8_load_148 | 157 | 0.0037641 | 0.00094337 | 0 | 0 |  | 1 | TRUE | wye
120 | LV_866-1_0_8_load_165 | 158 | 0.0012399 | 0.00031074 | 0 | 0 |  | 1 | TRUE | wye
121 | LV_866-1_0_8_load_153 | 160 | 0.0054376 | 0.0013628 | 0 | 0 |  | 1 | TRUE | wye
122 | LV_866-1_0_8_load_154 | 161 | 0.0059868 | 0.0015004 | 0 | 0 |  | 1 | TRUE | wye
123 | LV_866-1_0_8_load_160 | 162 | 0.0069695 | 0.0017467 | 0 | 0 |  | 1 | TRUE | wye
124 | LV_866-1_0_8_load_164 | 163 | 0.0062066 | 0.0015555 | 0 | 0 |  | 1 | TRUE | wye
125 | LV_866-1_0_8_load_161 | 164 | 0.0059658 | 0.0014952 | 0 | 0 |  | 1 | TRUE | wye
126 | LV_866-1_0_8_load_162 | 165 | 0.0012719 | 0.00031876 | 0 | 0 |  | 1 | TRUE | wye
127 | LV_866-1_0_8_load_163 | 168 | 0.001311 | 0.00032857 | 0 | 0 |  | 1 | TRUE | wye
128 | LV_866-1_0_8_load_179 | 169 | 0.0010187 | 0.00025531 | 0 | 0 |  | 1 | TRUE | wye
129 | LV_866-1_0_8_load_170 | 171 | 0.00066056 | 0.00016555 | 0 | 0 |  | 1 | TRUE | wye
130 | LV_866-1_0_8_load_171 | 172 | 0.0002172 | 5.4437e-05 | 0 | 0 |  | 1 | TRUE | wye
131 | LV_866-1_0_8_load_172 | 173 | 0.00025513 | 6.3942e-05 | 0 | 0 |  | 1 | TRUE | wye
132 | LV_866-1_0_8_load_173 | 174 | 0.0012673 | 0.00031762 | 0 | 0 |  | 1 | TRUE | wye
133 | LV_866-1_0_8_load_181 | 175 | 0.00023581 | 5.9098e-05 | 0 | 0 |  | 1 | TRUE | wye
134 | LV_866-1_0_8_load_180 | 176 | 0.00014268 | 3.5759e-05 | 0 | 0 |  | 1 | TRUE | wye
135 | LV_866-1_0_8_load_175 | 177 | 0.0014547 | 0.00036458 | 0 | 0 |  | 1 | TRUE | wye
136 | LV_866-1_0_8_load_176 | 178 | 0.00032186 | 8.0667e-05 | 0 | 0 |  | 1 | TRUE | wye
137 | LV_866-1_0_8_load_178 | 179 | 0.00041762 | 0.00010467 | 0 | 0 |  | 1 | TRUE | wye

## ext_grid
| name | bus | vm_pu | va_degree | slack_weight | in_service
0 |  | 132 | 1 | 0 | 1 | TRUE

## line
| name | std_type | from_bus | to_bus | length_km | r_ohm_per_km | x_ohm_per_km | c_nf_per_km | g_us_per_km | max_i_ka | df | parallel | type | in_service
0 | LV_866-1_0_8_line_0 |  | 0 | 1 | 0.024655 | 0.125 | 0.08 | 261 | 0 | 0.364 | 1 | 1 | cs | TRUE
1 | LV_866-1_0_8_line_1 |  | 0 | 2 | 0.024492 | 0.125 | 0.08 | 261 | 0 | 0.364 | 1 | 1 | cs | TRUE
2 | LV_866-1_0_8_line_2 |  | 1 | 3 | 0.014001 | 0.125 | 0.08 | 261 | 0 | 0.364 | 1 | 1 | cs | TRUE
3 | LV_866-1_0_8_line_3 |  | 2 | 4 | 0.2648 | 0.125 | 0.08 | 261 | 0 | 0.364 | 1 | 1 | cs | TRUE
4 | LV_866-1_0_8_line_4 |  | 4 | 5 | 0.29229 | 0.125 | 0.08 | 261 | 0 | 0.364 | 1 | 1 | cs | TRUE
5 | LV_866-1_0_8_line_5 |  | 5 | 6 | 0.045241 | 0.125 | 0.08 | 261 | 0 | 0.364 | 1 | 1 | cs | TRUE
6 | LV_866-1_0_8_line_6 |  | 5 | 7 | 0.018812 | 0.125 | 0.08 | 261 | 0 | 0.364 | 1 | 1 | cs | TRUE
7 | LV_866-1_0_8_line_7 |  | 6 | 10 | 0.013827 | 0.125 | 0.08 | 261 | 0 | 0.364 | 1 | 1 | cs | TRUE
8 | LV_866-1_0_8_line_8 |  | 7 | 8 | 0.085107 | 0.125 | 0.08 | 261 | 0 | 0.364 | 1 | 1 | cs | TRUE
9 | LV_866-1_0_8_line_9 |  | 8 | 9 | 0.053597 | 0.125 | 0.08 | 261 | 0 | 0.364 | 1 | 1 | cs | TRUE
10 | LV_866-1_0_8_line_10 |  | 9 | 11 | 0.029354 | 0.125 | 0.08 | 261 | 0 | 0.364 | 1 | 1 | cs | TRUE
11 | LV_866-1_0_8_line_11 |  | 10 | 12 | 0.23046 | 0.125 | 0.08 | 261 | 0 | 0.364 | 1 | 1 | cs | TRUE
12 | LV_866-1_0_8_line_12 |  | 11 | 13 | 0.022672 | 0.125 | 0.08 | 261 | 0 | 0.364 | 1 | 1 | cs | TRUE
13 | LV_866-1_0_8_line_13 |  | 12 | 14 | 0.11347 | 0.125 | 0.08 | 261 | 0 | 0.364 | 1 | 1 | cs | TRUE
14 | LV_866-1_0_8_line_14 |  | 14 | 15 | 0.55274 | 0.125 | 0.08 | 261 | 0 | 0.364 | 1 | 1 | cs | TRUE
15 | LV_866-1_0_8_line_15 |  | 15 | 34 | 0.4392 | 0.125 | 0.08 | 261 | 0 | 0.364 | 1 | 1 | cs | TRUE
16 | LV_866-1_0_8_line_16 |  | 15 | 29 | 0.28752 | 0.125 | 0.08 | 261 | 0 | 0.364 | 1 | 1 | cs | TRUE
17 | LV_866-1_0_8_line_17 |  | 16 | 17 | 0.037403 | 0.125 | 0.08 | 261 | 0 | 0.364 | 1 | 1 | cs | TRUE
18 | LV_866-1_0_8_line_18 |  | 17 | 18 | 0.25601 | 0.125 | 0.08 | 261 | 0 | 0.364 | 1 | 1 | cs | TRUE
19 | LV_866-1_0_8_line_19 |  | 18 | 19 | 0.03374 | 0.125 | 0.08 | 261 | 0 | 0.364 | 1 | 1 | cs | TRUE
20 | LV_866-1_0_8_line_20 |  | 18 | 20 | 0.0094058 | 0.125 | 0.08 | 261 | 0 | 0.364 | 1 | 1 | cs | TRUE
21 | LV_866-1_0_8_line_21 |  | 19 | 21 | 0.389 | 0.125 | 0.08 | 261 | 0 | 0.364 | 1 | 1 | cs | TRUE
22 | LV_866-1_0_8_line_22 |  | 20 | 22 | 0.034067 | 0.125 | 0.08 | 261 | 0 | 0.364 | 1 | 1 | cs | TRUE
23 | LV_866-1_0_8_line_23 |  | 21 | 50 | 0.28315 | 0.125 | 0.08 | 261 | 0 | 0.364 | 1 | 1 | cs | TRUE
24 | LV_866-1_0_8_line_24 |  | 22 | 173 | 0.0073697 | 0.125 | 0.08 | 261 | 0 | 0.364 | 1 | 1 | cs | TRUE
25 | LV_866-1_0_8_line_25 |  | 23 | 24 | 0.067131 | 0.125 | 0.08 | 261 | 0 | 0.364 | 1 | 1 | cs | TRUE
26 | LV_866-1_0_8_line_26 |  | 24 | 51 | 0.015225 | 0.125 | 0.08 | 261 | 0 | 0.364 | 1 | 1 | cs | TRUE
27 | LV_866-1_0_8_line_27 |  | 25 | 26 | 0.019973 | 0.125 | 0.08 | 261 | 0 | 0.364 | 1 | 4 | cs | TRUE
28 | LV_866-1_0_8_line_28 |  | 25 | 27 | 0.038053 | 0.125 | 0.08 | 261 | 0 | 0.364 | 1 | 2 | cs | TRUE
29 | LV_866-1_0_8_line_29 |  | 26 | 28 | 0.2022 | 0.125 | 0.08 | 261 | 0 | 0.364 | 1 | 4 | cs | TRUE
30 | LV_866-1_0_8_line_30 |  | 27 | 29 | 0.037841 | 0.125 | 0.08 | 261 | 0 | 0.364 | 1 | 2 | cs | TRUE
31 | LV_866-1_0_8_line_31 |  | 28 | 30 | 0.01381 | 0.125 | 0.08 | 261 | 0 | 0.364 | 1 | 4 | cs | TRUE
32 | LV_866-1_0_8_line_32 |  | 28 | 31 | 0.070268 | 0.125 | 0.08 | 261 | 0 | 0.364 | 1 | 1 | cs | TRUE
33 | LV_866-1_0_8_line_33 |  | 30 | 32 | 0.059863 | 0.125 | 0.08 | 261 | 0 | 0.364 | 1 | 4 | cs | TRUE
34 | LV_866-1_0_8_line_34 |  | 31 | 33 | 0.005604 | 0.125 | 0.08 | 261 | 0 | 0.364 | 1 | 1 | cs | TRUE
35 | LV_866-1_0_8_line_35 |  | 32 | 158 | 0.0064775 | 0.125 | 0.08 | 261 | 0 | 0.364 | 1 | 4 | cs | TRUE
36 | LV_866-1_0_8_line_36 |  | 35 | 36 | 0.0207 | 0.125 | 0.08 | 261 | 0 | 0.364 | 1 | 1 | cs | TRUE
37 | LV_866-1_0_8_line_37 |  | 35 | 37 | 0.0045936 | 0.125 | 0.08 | 261 | 0 | 0.364 | 1 | 1 | cs | TRUE
38 | LV_866-1_0_8_line_38 |  | 36 | 157 | 0.011752 | 0.125 | 0.08 | 261 | 0 | 0.364 | 1 | 1 | cs | TRUE
39 | LV_866-1_0_8_line_39 |  | 37 | 145 | 0.03308 | 0.125 | 0.08 | 261 | 0 | 0.364 | 1 | 1 | cs | TRUE
40 | LV_866-1_0_8_line_40 |  | 38 | 39 | 0.15245 | 0.125 | 0.08 | 261 | 0 | 0.364 | 1 | 4 | cs | TRUE
41 | LV_866-1_0_8_line_41 |  | 39 | 40 | 0.29284 | 0.125 | 0.08 | 261 | 0 | 0.364 | 1 | 4 | cs | TRUE
42 | LV_866-1_0_8_line_42 |  | 39 | 41 | 0.035133 | 0.125 | 0.08 | 261 | 0 | 0.364 | 1 | 2 | cs | TRUE
43 | LV_866-1_0_8_line_43 |  | 40 | 42 | 0.22179 | 0.125 | 0.08 | 261 | 0 | 0.364 | 1 | 4 | cs | TRUE
44 | LV_866-1_0_8_line_44 |  | 40 | 43 | 0.14792 | 0.125 | 0.08 | 261 | 0 | 0.364 | 1 | 4 | cs | TRUE
45 | LV_866-1_0_8_line_45 |  | 41 | 44 | 0.11256 | 0.125 | 0.08 | 261 | 0 | 0.364 | 1 | 1 | cs | TRUE
46 | LV_866-1_0_8_line_46 |  | 41 | 45 | 0.10133 | 0.125 | 0.08 | 261 | 0 | 0.364 | 1 | 1 | cs | TRUE
47 | LV_866-1_0_8_line_47 |  | 42 | 46 | 0.050537 | 0.125 | 0.08 | 261 | 0 | 0.364 | 1 | 4 | cs | TRUE
48 | LV_866-1_0_8_line_48 |  | 43 | 47 | 0.0022147 | 0.125 | 0.08 | 261 | 0 | 0.364 | 1 | 4 | cs | TRUE
49 | LV_866-1_0_8_line_49 |  | 46 | 130 | 0.029659 | 0.125 | 0.08 | 261 | 0 | 0.364 | 1 | 4 | cs | TRUE
50 | LV_866-1_0_8_line_50 |  | 47 | 159 | 0.016561 | 0.125 | 0.08 | 261 | 0 | 0.364 | 1 | 4 | cs | TRUE
51 | LV_866-1_0_8_line_51 |  | 48 | 49 | 0.010008 | 0.125 | 0.08 | 261 | 0 | 0.364 | 1 | 1 | cs | TRUE
52 | LV_866-1_0_8_line_52 |  | 48 | 50 | 0.015212 | 0.125 | 0.08 | 261 | 0 | 0.364 | 1 | 1 | cs | TRUE
53 | LV_866-1_0_8_line_53 |  | 49 | 51 | 0.026089 | 0.125 | 0.08 | 261 | 0 | 0.364 | 1 | 1 | cs | TRUE
54 | LV_866-1_0_8_line_54 |  | 51 | 52 | 0.043585 | 0.125 | 0.08 | 261 | 0 | 0.364 | 1 | 1 | cs | TRUE
55 | LV_866-1_0_8_line_55 |  | 52 | 53 | 0.018079 | 0.125 | 0.08 | 261 | 0 | 0.364 | 1 | 1 | cs | TRUE
56 | LV_866-1_0_8_line_56 |  | 53 | 54 | 0.0015919 | 0.125 | 0.08 | 261 | 0 | 0.364 | 1 | 1 | cs | TRUE
57 | LV_866-1_0_8_line_57 |  | 55 | 56 | 0.015538 | 0.125 | 0.08 | 261 | 0 | 0.364 | 1 | 1 | cs | TRUE
58 | LV_866-1_0_8_line_58 |  | 56 | 57 | 0.02417 | 0.125 | 0.08 | 261 | 0 | 0.364 | 1 | 1 | cs | TRUE
59 | LV_866-1_0_8_line_59 |  | 56 | 58 | 0.029139 | 0.125 | 0.08 | 261 | 0 | 0.364 | 1 | 1 | cs | TRUE
60 | LV_866-1_0_8_line_60 |  | 57 | 62 | 0.010805 | 0.125 | 0.08 | 261 | 0 | 0.364 | 1 | 1 | cs | TRUE
61 | LV_866-1_0_8_line_61 |  | 57 | 63 | 0.024775 | 0.125 | 0.08 | 261 | 0 | 0.364 | 1 | 1 | cs | TRUE
62 | LV_866-1_0_8_line_62 |  | 59 | 60 | 0.017595 | 0.125 | 0.08 | 261 | 0 | 0.364 | 1 | 1 | cs | TRUE
63 | LV_866-1_0_8_line_63 |  | 59 | 61 | 0.017241 | 0.125 | 0.08 | 261 | 0 | 0.364 | 1 | 1 | cs | TRUE
64 | LV_866-1_0_8_line_64 |  | 60 | 64 | 0.0073572 | 0.125 | 0.08 | 261 | 0 | 0.364 | 1 | 1 | cs | TRUE
65 | LV_866-1_0_8_line_65 |  | 61 | 65 | 0.0064299 | 0.125 | 0.08 | 261 | 0 | 0.364 | 1 | 1 | cs | TRUE
66 | LV_866-1_0_8_line_66 |  | 62 | 66 | 0.0019505 | 0.125 | 0.08 | 261 | 0 | 0.364 | 1 | 1 | cs | TRUE
67 | LV_866-1_0_8_line_67 |  | 63 | 64 | 0.01547 | 0.125 | 0.08 | 261 | 0 | 0.364 | 1 | 1 | cs | TRUE
68 | LV_866-1_0_8_line_68 |  | 64 | 67 | 0.021338 | 0.125 | 0.08 | 261 | 0 | 0.364 | 1 | 1 | cs | TRUE
69 | LV_866-1_0_8_line_69 |  | 65 | 68 | 0.022085 | 0.125 | 0.08 | 261 | 0 | 0.364 | 1 | 1 | cs | TRUE
70 | LV_866-1_0_8_line_70 |  | 66 | 106 | 0.011155 | 0.125 | 0.08 | 261 | 0 | 0.364 | 1 | 1 | cs | TRUE
71 | LV_866-1_0_8_line_71 |  | 67 | 80 | 0.00036029 | 0.125 | 0.08 | 261 | 0 | 0.364 | 1 | 1 | cs | TRUE
72 | LV_866-1_0_8_line_72 |  | 69 | 70 | 0.00096624 | 0.125 | 0.08 | 261 | 0 | 0.364 | 1 | 1 | cs | TRUE
73 | LV_866-1_0_8_line_73 |  | 69 | 71 | 0.029704 | 0.125 | 0.08 | 261 | 0 | 0.364 | 1 | 1 | cs | TRUE
74 | LV_866-1_0_8_line_74 |  | 70 | 72 | 0.011005 | 0.125 | 0.08 | 261 | 0 | 0.364 | 1 | 1 | cs | TRUE
75 | LV_866-1_0_8_line_75 |  | 71 | 73 | 0.012709 | 0.125 | 0.08 | 261 | 0 | 0.364 | 1 | 1 | cs | TRUE
76 | LV_866-1_0_8_line_76 |  | 72 | 74 | 0.029037 | 0.125 | 0.08 | 261 | 0 | 0.364 | 1 | 1 | cs | TRUE
77 | LV_866-1_0_8_line_77 |  | 74 | 75 | 0.019441 | 0.125 | 0.08 | 261 | 0 | 0.364 | 1 | 1 | cs | TRUE
78 | LV_866-1_0_8_line_78 |  | 75 | 92 | 0.0016975 | 0.125 | 0.08 | 261 | 0 | 0.364 | 1 | 1 | cs | TRUE
79 | LV_866-1_0_8_line_79 |  | 76 | 77 | 0.011303 | 0.125 | 0.08 | 261 | 0 | 0.364 | 1 | 1 | cs | TRUE
80 | LV_866-1_0_8_line_80 |  | 76 | 78 | 0.0085293 | 0.125 | 0.08 | 261 | 0 | 0.364 | 1 | 1 | cs | TRUE
81 | LV_866-1_0_8_line_81 |  | 77 | 79 | 0.0046214 | 0.125 | 0.08 | 261 | 0 | 0.364 | 1 | 1 | cs | TRUE
82 | LV_866-1_0_8_line_82 |  | 78 | 80 | 0.035764 | 0.125 | 0.08 | 261 | 0 | 0.364 | 1 | 1 | cs | TRUE
83 | LV_866-1_0_8_line_83 |  | 79 | 81 | 0.0028051 | 0.125 | 0.08 | 261 | 0 | 0.364 | 1 | 1 | cs | TRUE
84 | LV_866-1_0_8_line_84 |  | 81 | 82 | 0.024841 | 0.125 | 0.08 | 261 | 0 | 0.364 | 1 | 1 | cs | TRUE
85 | LV_866-1_0_8_line_85 |  | 83 | 84 | 0.0066919 | 0.125 | 0.08 | 261 | 0 | 0.364 | 1 | 4 | cs | TRUE
86 | LV_866-1_0_8_line_86 |  | 83 | 85 | 0.024716 | 0.125 | 0.08 | 261 | 0 | 0.364 | 1 | 3 | cs | TRUE
87 | LV_866-1_0_8_line_87 |  | 84 | 86 | 0.020974 | 0.125 | 0.08 | 261 | 0 | 0.364 | 1 | 4 | cs | TRUE
88 | LV_866-1_0_8_line_88 |  | 85 | 87 | 0.0062725 | 0.125 | 0.08 | 261 | 0 | 0.364 | 1 | 3 | cs | TRUE
89 | LV_866-1_0_8_line_89 |  | 86 | 88 | 0.009011 | 0.125 | 0.08 | 261 | 0 | 0.364 | 1 | 4 | cs | TRUE
90 | LV_866-1_0_8_line_90 |  | 86 | 89 | 0.019562 | 0.125 | 0.08 | 261 | 0 | 0.364 | 1 | 1 | cs | TRUE
91 | LV_866-1_0_8_line_91 |  | 87 | 90 | 0.018738 | 0.125 | 0.08 | 261 | 0 | 0.364 | 1 | 1 | cs | TRUE
92 | LV_866-1_0_8_line_92 |  | 88 | 91 | 0.029305 | 0.125 | 0.08 | 261 | 0 | 0.364 | 1 | 4 | cs | TRUE
93 | LV_866-1_0_8_line_93 |  | 89 | 92 | 0.037552 | 0.125 | 0.08 | 261 | 0 | 0.364 | 1 | 1 | cs | TRUE
94 | LV_866-1_0_8_line_94 |  | 90 | 93 | 0.031392 | 0.125 | 0.08 | 261 | 0 | 0.364 | 1 | 1 | cs | TRUE
95 | LV_866-1_0_8_line_95 |  | 91 | 105 | 0.01029 | 0.125 | 0.08 | 261 | 0 | 0.364 | 1 | 4 | cs | TRUE
96 | LV_866-1_0_8_line_96 |  | 93 | 121 | 0.032202 | 0.125 | 0.08 | 261 | 0 | 0.364 | 1 | 1 | cs | TRUE
97 | LV_866-1_0_8_line_97 |  | 93 | 122 | 0.022211 | 0.125 | 0.08 | 261 | 0 | 0.364 | 1 | 1 | cs | TRUE
98 | LV_866-1_0_8_line_98 |  | 94 | 95 | 0.036136 | 0.125 | 0.08 | 261 | 0 | 0.364 | 1 | 1 | cs | TRUE
99 | LV_866-1_0_8_line_99 |  | 94 | 96 | 0.037045 | 0.125 | 0.08 | 261 | 0 | 0.364 | 1 | 1 | cs | TRUE
100 | LV_866-1_0_8_line_100 |  | 95 | 97 | 0.0020596 | 0.125 | 0.08 | 261 | 0 | 0.364 | 1 | 1 | cs | TRUE
101 | LV_866-1_0_8_line_101 |  | 96 | 98 | 0.031759 | 0.125 | 0.08 | 261 | 0 | 0.364 | 1 | 1 | cs | TRUE
102 | LV_866-1_0_8_line_102 |  | 96 | 99 | 0.015813 | 0.125 | 0.08 | 261 | 0 | 0.364 | 1 | 1 | cs | TRUE
103 | LV_866-1_0_8_line_103 |  | 97 | 100 | 0.021881 | 0.125 | 0.08 | 261 | 0 | 0.364 | 1 | 1 | cs | TRUE
104 | LV_866-1_0_8_line_104 |  | 99 | 101 | 0.037144 | 0.125 | 0.08 | 261 | 0 | 0.364 | 1 | 1 | cs | TRUE
105 | LV_866-1_0_8_line_105 |  | 100 | 102 | 0.016581 | 0.125 | 0.08 | 261 | 0 | 0.364 | 1 | 1 | cs | TRUE
106 | LV_866-1_0_8_line_106 |  | 101 | 103 | 0.024479 | 0.125 | 0.08 | 261 | 0 | 0.364 | 1 | 4 | cs | TRUE
107 | LV_866-1_0_8_line_107 |  | 101 | 104 | 0.018067 | 0.125 | 0.08 | 261 | 0 | 0.364 | 1 | 4 | cs | TRUE
108 | LV_866-1_0_8_line_108 |  | 102 | 120 | 0.017713 | 0.125 | 0.08 | 261 | 0 | 0.364 | 1 | 1 | cs | TRUE
109 | LV_866-1_0_8_line_109 |  | 103 | 105 | 0.0222 | 0.125 | 0.08 | 261 | 0 | 0.364 | 1 | 4 | cs | TRUE
110 | LV_866-1_0_8_line_110 |  | 104 | 115 | 0.018564 | 0.125 | 0.08 | 261 | 0 | 0.364 | 1 | 4 | cs | TRUE
111 | LV_866-1_0_8_line_111 |  | 105 | 119 | 0.03022 | 0.125 | 0.08 | 261 | 0 | 0.364 | 1 | 1 | cs | TRUE
112 | LV_866-1_0_8_line_112 |  | 106 | 107 | 0.0048089 | 0.125 | 0.08 | 261 | 0 | 0.364 | 1 | 1 | cs | TRUE
113 | LV_866-1_0_8_line_113 |  | 107 | 108 | 0.013242 | 0.125 | 0.08 | 261 | 0 | 0.364 | 1 | 1 | cs | TRUE
114 | LV_866-1_0_8_line_114 |  | 108 | 109 | 0.021304 | 0.125 | 0.08 | 261 | 0 | 0.364 | 1 | 1 | cs | TRUE
115 | LV_866-1_0_8_line_115 |  | 109 | 110 | 0.012418 | 0.125 | 0.08 | 261 | 0 | 0.364 | 1 | 1 | cs | TRUE
116 | LV_866-1_0_8_line_116 |  | 110 | 111 | 0.012039 | 0.125 | 0.08 | 261 | 0 | 0.364 | 1 | 1 | cs | TRUE
117 | LV_866-1_0_8_line_117 |  | 111 | 112 | 0.0095766 | 0.125 | 0.08 | 261 | 0 | 0.364 | 1 | 1 | cs | TRUE
118 | LV_866-1_0_8_line_118 |  | 112 | 113 | 0.045691 | 0.125 | 0.08 | 261 | 0 | 0.364 | 1 | 2 | cs | TRUE
119 | LV_866-1_0_8_line_119 |  | 112 | 114 | 0.0077716 | 0.125 | 0.08 | 261 | 0 | 0.364 | 1 | 2 | cs | TRUE
120 | LV_866-1_0_8_line_120 |  | 113 | 146 | 0.037859 | 0.125 | 0.08 | 261 | 0 | 0.364 | 1 | 1 | cs | TRUE
121 | LV_866-1_0_8_line_121 |  | 114 | 139 | 0.012407 | 0.125 | 0.08 | 261 | 0 | 0.364 | 1 | 4 | cs | TRUE
122 | LV_866-1_0_8_line_122 |  | 115 | 116 | 0.01713 | 0.125 | 0.08 | 261 | 0 | 0.364 | 1 | 4 | cs | TRUE
123 | LV_866-1_0_8_line_123 |  | 116 | 117 | 0.02466 | 0.125 | 0.08 | 261 | 0 | 0.364 | 1 | 4 | cs | TRUE
124 | LV_866-1_0_8_line_124 |  | 117 | 118 | 0.0027336 | 0.125 | 0.08 | 261 | 0 | 0.364 | 1 | 4 | cs | TRUE
125 | LV_866-1_0_8_line_125 |  | 118 | 124 | 0.013029 | 0.125 | 0.08 | 261 | 0 | 0.364 | 1 | 4 | cs | TRUE
126 | LV_866-1_0_8_line_126 |  | 118 | 125 | 0.012135 | 0.125 | 0.08 | 261 | 0 | 0.364 | 1 | 4 | cs | TRUE
127 | LV_866-1_0_8_line_127 |  | 121 | 123 | 0.017709 | 0.125 | 0.08 | 261 | 0 | 0.364 | 1 | 1 | cs | TRUE
128 | LV_866-1_0_8_line_128 |  | 123 | 129 | 0.0035578 | 0.125 | 0.08 | 261 | 0 | 0.364 | 1 | 1 | cs | TRUE
129 | LV_866-1_0_8_line_129 |  | 124 | 126 | 0.022775 | 0.125 | 0.08 | 261 | 0 | 0.364 | 1 | 4 | cs | TRUE
130 | LV_866-1_0_8_line_130 |  | 124 | 127 | 0.024108 | 0.125 | 0.08 | 261 | 0 | 0.364 | 1 | 1 | cs | TRUE
131 | LV_866-1_0_8_line_131 |  | 125 | 128 | 0.0089121 | 0.125 | 0.08 | 261 | 0 | 0.364 | 1 | 4 | cs | TRUE
132 | LV_866-1_0_8_line_132 |  | 126 | 138 | 0.0084415 | 0.125 | 0.08 | 261 | 0 | 0.364 | 1 | 4 | cs | TRUE
133 | LV_866-1_0_8_line_133 |  | 127 | 140 | 0.012696 | 0.125 | 0.08 | 261 | 0 | 0.364 | 1 | 1 | cs | TRUE
134 | LV_866-1_0_8_line_134 |  | 128 | 139 | 0.013571 | 0.125 | 0.08 | 261 | 0 | 0.364 | 1 | 4 | cs | TRUE
135 | LV_866-1_0_8_line_135 |  | 129 | 134 | 0.089805 | 0.125 | 0.08 | 261 | 0 | 0.364 | 1 | 1 | cs | TRUE
136 | LV_866-1_0_8_line_136 |  | 130 | 131 | 0.04157 | 0.125 | 0.08 | 261 | 0 | 0.364 | 1 | 4 | cs | TRUE
137 | LV_866-1_0_8_line_137 |  | 131 | 132 | 0.018525 | 0.125 | 0.08 | 261 | 0 | 0.364 | 1 | 4 | cs | TRUE
138 | LV_866-1_0_8_line_138 |  | 132 | 133 | 0.021983 | 0.125 | 0.08 | 261 | 0 | 0.364 | 1 | 4 | cs | TRUE
139 | LV_866-1_0_8_line_139 |  | 133 | 135 | 0.0057899 | 0.125 | 0.08 | 261 | 0 | 0.364 | 1 | 4 | cs | TRUE
140 | LV_866-1_0_8_line_140 |  | 135 | 136 | 0.023291 | 0.125 | 0.08 | 261 | 0 | 0.364 | 1 | 4 | cs | TRUE
141 | LV_866-1_0_8_line_141 |  | 136 | 137 | 0.0038834 | 0.125 | 0.08 | 261 | 0 | 0.364 | 1 | 4 | cs | TRUE
142 | LV_866-1_0_8_line_142 |  | 137 | 138 | 0.023395 | 0.125 | 0.08 | 261 | 0 | 0.364 | 1 | 4 | cs | TRUE
143 | LV_866-1_0_8_line_143 |  | 140 | 145 | 0.0082903 | 0.125 | 0.08 | 261 | 0 | 0.364 | 1 | 1 | cs | TRUE
144 | LV_866-1_0_8_line_144 |  | 141 | 142 | 0.098786 | 0.125 | 0.08 | 261 | 0 | 0.364 | 1 | 1 | cs | TRUE
145 | LV_866-1_0_8_line_145 |  | 141 | 143 | 0.060702 | 0.125 | 0.08 | 261 | 0 | 0.364 | 1 | 1 | cs | TRUE
146 | LV_866-1_0_8_line_146 |  | 142 | 144 | 0.028582 | 0.125 | 0.08 | 261 | 0 | 0.364 | 1 | 1 | cs | TRUE
147 | LV_866-1_0_8_line_147 |  | 143 | 145 | 0.079774 | 0.125 | 0.08 | 261 | 0 | 0.364 | 1 | 1 | cs | TRUE
148 | LV_866-1_0_8_line_148 |  | 146 | 151 | 0.027838 | 0.125 | 0.08 | 261 | 0 | 0.364 | 1 | 1 | cs | TRUE
149 | LV_866-1_0_8_line_149 |  | 146 | 154 | 0.0079127 | 0.125 | 0.08 | 261 | 0 | 0.364 | 1 | 1 | cs | TRUE
150 | LV_866-1_0_8_line_150 |  | 147 | 148 | 0.00026235 | 0.125 | 0.08 | 261 | 0 | 0.364 | 1 | 1 | cs | TRUE
151 | LV_866-1_0_8_line_151 |  | 147 | 149 | 0.0027737 | 0.125 | 0.08 | 261 | 0 | 0.364 | 1 | 1 | cs | TRUE
152 | LV_866-1_0_8_line_152 |  | 148 | 150 | 0.0074354 | 0.125 | 0.08 | 261 | 0 | 0.364 | 1 | 1 | cs | TRUE
153 | LV_866-1_0_8_line_153 |  | 150 | 151 | 0.0057891 | 0.125 | 0.08 | 261 | 0 | 0.364 | 1 | 1 | cs | TRUE
154 | LV_866-1_0_8_line_154 |  | 152 | 153 | 0.006969 | 0.125 | 0.08 | 261 | 0 | 0.364 | 1 | 1 | cs | TRUE
155 | LV_866-1_0_8_line_155 |  | 152 | 154 | 0.0073517 | 0.125 | 0.08 | 261 | 0 | 0.364 | 1 | 1 | cs | TRUE
156 | LV_866-1_0_8_line_156 |  | 153 | 155 | 0.0097106 | 0.125 | 0.08 | 261 | 0 | 0.364 | 1 | 1 | cs | TRUE
157 | LV_866-1_0_8_line_157 |  | 155 | 156 | 0.0071569 | 0.125 | 0.08 | 261 | 0 | 0.364 | 1 | 1 | cs | TRUE
158 | LV_866-1_0_8_line_158 |  | 158 | 168 | 0.0064579 | 0.125 | 0.08 | 261 | 0 | 0.364 | 1 | 4 | cs | TRUE
159 | LV_866-1_0_8_line_159 |  | 159 | 160 | 0.0064282 | 0.125 | 0.08 | 261 | 0 | 0.364 | 1 | 4 | cs | TRUE
160 | LV_866-1_0_8_line_160 |  | 159 | 161 | 0.025265 | 0.125 | 0.08 | 261 | 0 | 0.364 | 1 | 4 | cs | TRUE
161 | LV_866-1_0_8_line_161 |  | 160 | 162 | 0.021297 | 0.125 | 0.08 | 261 | 0 | 0.364 | 1 | 4 | cs | TRUE
162 | LV_866-1_0_8_line_162 |  | 161 | 163 | 0.014512 | 0.125 | 0.08 | 261 | 0 | 0.364 | 1 | 4 | cs | TRUE
163 | LV_866-1_0_8_line_163 |  | 162 | 164 | 0.01584 | 0.125 | 0.08 | 261 | 0 | 0.364 | 1 | 4 | cs | TRUE
164 | LV_866-1_0_8_line_164 |  | 163 | 165 | 0.019667 | 0.125 | 0.08 | 261 | 0 | 0.364 | 1 | 4 | cs | TRUE
165 | LV_866-1_0_8_line_165 |  | 164 | 166 | 0.51286 | 0.125 | 0.08 | 261 | 0 | 0.364 | 1 | 4 | cs | TRUE
166 | LV_866-1_0_8_line_166 |  | 165 | 168 | 0.0065392 | 0.125 | 0.08 | 261 | 0 | 0.364 | 1 | 4 | cs | TRUE
167 | LV_866-1_0_8_line_167 |  | 166 | 167 | 0.73079 | 0.125 | 0.08 | 261 | 0 | 0.364 | 1 | 4 | cs | TRUE
168 | LV_866-1_0_8_line_168 |  | 167 | 169 | 0.038441 | 0.125 | 0.08 | 261 | 0 | 0.364 | 1 | 4 | cs | TRUE
169 | LV_866-1_0_8_line_169 |  | 169 | 170 | 0.33198 | 0.125 | 0.08 | 261 | 0 | 0.364 | 1 | 4 | cs | TRUE
170 | LV_866-1_0_8_line_170 |  | 170 | 177 | 0.10591 | 0.125 | 0.08 | 261 | 0 | 0.364 | 1 | 4 | cs | TRUE
171 | LV_866-1_0_8_line_171 |  | 171 | 172 | 0.020521 | 0.125 | 0.08 | 261 | 0 | 0.364 | 1 | 2 | cs | TRUE
172 | LV_866-1_0_8_line_172 |  | 171 | 173 | 0.022029 | 0.125 | 0.08 | 261 | 0 | 0.364 | 1 | 2 | cs | TRUE
173 | LV_866-1_0_8_line_173 |  | 172 | 174 | 0.01026 | 0.125 | 0.08 | 261 | 0 | 0.364 | 1 | 4 | cs | TRUE
174 | LV_866-1_0_8_line_174 |  | 174 | 175 | 0.014108 | 0.125 | 0.08 | 261 | 0 | 0.364 | 1 | 4 | cs | TRUE
175 | LV_866-1_0_8_line_175 |  | 175 | 176 | 0.018485 | 0.125 | 0.08 | 261 | 0 | 0.364 | 1 | 4 | cs | TRUE
176 | LV_866-1_0_8_line_176 |  | 176 | 179 | 0.00256 | 0.125 | 0.08 | 261 | 0 | 0.364 | 1 | 4 | cs | TRUE
177 | LV_866-1_0_8_line_177 |  | 177 | 178 | 0.007017 | 0.125 | 0.08 | 261 | 0 | 0.364 | 1 | 4 | cs | TRUE
178 | LV_866-1_0_8_line_178 |  | 178 | 179 | 0.026334 | 0.125 | 0.08 | 261 | 0 | 0.364 | 1 | 4 | cs | TRUE

## trafo
| name | std_type | hv_bus | lv_bus | sn_mva | vn_hv_kv | vn_lv_kv | vk_percent | vkr_percent | pfe_kw | i0_percent | shift_degree | tap_side | tap_neutral | tap_min | tap_max | tap_step_percent | tap_step_degree | tap_pos | tap_phase_shifter | parallel | df | in_service
0 | LV_866-1_0_8_trafo_113 | 0.63 MVA 20/0.4 kV | 180 | 132 | 0.63 | 20 | 0.4 | 6 | 1.206 | 1.65 | 0.2619 | 150 | hv | 0 | -2 | 2 | 2.5 | 0 | 0 | FALSE | 1 | 1 | TRUE

## line_geodata
| x0 | y0 | x1 | y1 | x2 | y2 | x3 | y3 | x4 | y4 | x5 | y5 | x6 | y6 | x7 | y7 | x8 | y8 | x9 | y9 | x10 | y10 | x11 | y11 | x12 | y12 | x13 | y13 | x14 | y14 | x15 | y15 | x16 | y16 | x17 | y17 | x18 | y18 | x19 | y19 | x20 | y20 | x21 | y21 | x22 | y22 | x23 | y23 | x24 | y24 | x25 | y25 | x26 | y26 | x27 | y27 | x28 | y28 | x29 | y29 | x30 | y30 | x31 | y31 | x32 | y32 | x33 | y33 | x34 | y34 | x35 | y35
0 | 2607019.8699 | 1188762.8014 | 2607044.2554 | 1188766.4351
1 | 2607019.8699 | 1188762.8014 | 2607017.9235 | 1188762.5114 | 2606995.4596 | 1188760.8598
2 | 2607044.2554 | 1188766.4351 | 2607058.1031 | 1188768.4985
3 | 2606781.7038 | 1188631.6737 | 2606793.2647 | 1188660.3683 | 2606806.2065 | 1188675.135 | 2606826.0777 | 1188692.9666 | 2606857.6973 | 1188721.6396 | 2606900.8937 | 1188744.2116 | 2606980.5928 | 1188759.7668 | 2606995.4596 | 1188760.8598
4 | 2606781.7038 | 1188631.6737 | 2606807.7191 | 1188618.7517 | 2606822.1131 | 1188603.8713 | 2606832.5059 | 1188572.7113 | 2606842.3918 | 1188517.905 | 2606845.6967 | 1188488.9159 | 2606842.8577 | 1188409.5825 | 2606841.9558 | 1188384.2905 | 2606840.1784 | 1188364.2336
5 | 2606840.1784 | 1188364.2336 | 2606849.1637 | 1188364.1104 | 2606869.9021 | 1188357.9307 | 2606878.9689 | 1188353.2275 | 2606882.5246 | 1188350.6332
6 | 2606840.1784 | 1188364.2336 | 2606839.7837 | 1188345.4262
7 | 2606882.5246 | 1188350.6332 | 2606889.5875 | 1188345.48 | 2606894.6544 | 1188345.9014
8 | 2606837.7712 | 1188260.3435 | 2606838.7092 | 1188294.2178 | 2606839.7837 | 1188345.4262
9 | 2606837.7712 | 1188260.3435 | 2606845.9496 | 1188265.6555 | 2606857.8114 | 1188271.5832 | 2606866.8094 | 1188273.8279 | 2606873.7713 | 1188268.9444 | 2606874.5976 | 1188259.974 | 2606873.3107 | 1188256.4005
10 | 2606873.3107 | 1188256.4005 | 2606869.7313 | 1188246.4614 | 2606872.7891 | 1188233.8361 | 2606878.3623 | 1188232.2319
11 | 2607114.3113 | 1188388.0958 | 2607103.2997 | 1188379.5673 | 2607089.8017 | 1188370.8802 | 2607051.8653 | 1188362.2202 | 2607023.9614 | 1188358.0078 | 2606988.2964 | 1188350.4959 | 2606972.6228 | 1188343.2073 | 2606955.375 | 1188338.3293 | 2606943.9797 | 1188338.2607 | 2606905.3062 | 1188346.7875 | 2606894.6544 | 1188345.9014
12 | 2606878.3623 | 1188232.2319 | 2606887.5228 | 1188229.5951 | 2606899.5815 | 1188224.3753
13 | 2607114.3113 | 1188388.0958 | 2607119.7247 | 1188370.4596 | 2607148.6229 | 1188327.1934 | 2607178.3842 | 1188296.0458
14 | 2607178.3842 | 1188296.0458 | 2607187.6861 | 1188292.7329 | 2607249.092 | 1188301.9444 | 2607273.2771 | 1188309.8331 | 2607301.9548 | 1188286.0664 | 2607309.5683 | 1188278.7385 | 2607312.9275 | 1188269.8602 | 2607328.9548 | 1188268.4344 | 2607354.2089 | 1188269.0876 | 2607370.5754 | 1188270.9419 | 2607381.6552 | 1188273.4678 | 2607399.5523 | 1188277.3695 | 2607411.6937 | 1188278.7184 | 2607423.6021 | 1188277.2434 | 2607444.7474 | 1188275.9132 | 2607454.0371 | 1188276.4027 | 2607461.9753 | 1188271.9324 | 2607470.9715 | 1188256.969 | 2607489.4482 | 1188248.6209 | 2607510.907 | 1188216.075 | 2607525.8094 | 1188205.4769 | 2607527.0913 | 1188198.9418 | 2607529.3482 | 1188187.4498 | 2607526.1213 | 1188181.6316 | 2607524.7473 | 1188176.3271 | 2607527.9026 | 1188172.3067 | 2607536.8386 | 1188169.0606 | 2607544.0168 | 1188168.6583 | 2607552.5083 | 1188167.1681 | 2607558.8187 | 1188165.3417 | 2607567.4106 | 1188162.8956 | 2607577.2432 | 1188156.3824 | 2607585.4395 | 1188147.01 | 2607591.9985 | 1188135.6012 | 2607604.3893 | 1188114.7837 | 2607612.4276 | 1188103.7659
15 | 2607612.4276 | 1188103.7659 | 2607615.485 | 1188110.8846 | 2607619.0945 | 1188115.6471 | 2607623.2306 | 1188120.2325 | 2607632.4666 | 1188127.2701 | 2607644.51 | 1188133.8887 | 2607657.0272 | 1188139.8633 | 2607675.4694 | 1188147.2127 | 2607692.7882 | 1188156.0838 | 2607700.3794 | 1188160.8515 | 2607708.2586 | 1188166.9759 | 2607724.0641 | 1188184.1717 | 2607739.7156 | 1188202.4234 | 2607747.6868 | 1188214.0508 | 2607754.7429 | 1188225.488 | 2607762.3591 | 1188240.2944 | 2607768.8083 | 1188255.0993 | 2607780.2866 | 1188291.5553 | 2607785.9599 | 1188310.5503 | 2607791.9238 | 1188328.9008 | 2607797.5946 | 1188343.8604 | 2607803.7085 | 1188358.198 | 2607808.4962 | 1188365.9304 | 2607814.1009 | 1188372.9858 | 2607820.6678 | 1188379.1197 | 2607829.2571 | 1188384.378 | 2607838.6789 | 1188388.7703 | 2607848.2845 | 1188392.5292 | 2607862.8921 | 1188397.5953 | 2607876.1315 | 1188404.7384 | 2607887.4793 | 1188417.7934
16 | 2607805.0128 | 1187998.3791 | 2607770.2196 | 1188023.8586 | 2607711.6874 | 1188062.3369 | 2607704.1771 | 1188065.8958 | 2607698.0954 | 1188067.7335 | 2607691.7189 | 1188067.403 | 2607653.9728 | 1188058.2169 | 2607634.8691 | 1188055.0689 | 2607626.3484 | 1188055.3805 | 2607613.4835 | 1188052.774 | 2607601.2113 | 1188045.8994 | 2607605.4104 | 1188055.0317 | 2607606.8737 | 1188062.0594 | 2607607.5535 | 1188067.3519 | 2607608.3474 | 1188078.9701 | 2607609.7582 | 1188091.3783 | 2607612.4276 | 1188103.7659
17 | 2607739.7799 | 1189532.15 | 2607732.6734 | 1189537.4437 | 2607727.2214 | 1189542.9729 | 2607722.5785 | 1189547.8918 | 2607718.8323 | 1189555.3242 | 2607717.0233 | 1189560.7186
18 | 2607739.7799 | 1189532.15 | 2607738.8079 | 1189528.9693 | 2607738.3625 | 1189525.4225 | 2607738.7722 | 1189503.2336 | 2607738.6046 | 1189497.1747 | 2607738.0234 | 1189492.5048 | 2607736.7417 | 1189486.9559 | 2607734.3319 | 1189481.0163 | 2607731.9281 | 1189476.2997 | 2607728.6776 | 1189471.7598 | 2607725.7915 | 1189468.5211 | 2607720.635 | 1189463.5341 | 2607703.2347 | 1189449.7936 | 2607698.176 | 1189445.8407 | 2607692.9515 | 1189440.3867 | 2607689.7456 | 1189436.6918 | 2607686.3661 | 1189431.5848 | 2607683.8858 | 1189427.0682 | 2607681.8412 | 1189421.6739 | 2607678.593 | 1189409.2855 | 2607671.6083 | 1189378.6273 | 2607667.1308 | 1189355.3762 | 2607662.6581 | 1189328.3008 | 2607657.4972 | 1189314.6427 | 2607649.7709 | 1189303.3381
19 | 2607649.7709 | 1189303.3381 | 2607651.4645 | 1189332.9224 | 2607651.0457 | 1189337.0078
20 | 2607649.7709 | 1189303.3381 | 2607647.9197 | 1189294.1163
21 | 2607524.8138 | 1189628.3286 | 2607548.423 | 1189622.5439 | 2607596.4876 | 1189623.4157 | 2607625.5404 | 1189618.761 | 2607631.6813 | 1189611.0203 | 2607648.9324 | 1189555.7911 | 2607648.6282 | 1189476.8828 | 2607643.5587 | 1189439.3568 | 2607645.2564 | 1189393.4794 | 2607651.0457 | 1189337.0078
22 | 2607647.9197 | 1189294.1163 | 2607646.7016 | 1189288.0485 | 2607649.66 | 1189276.5351 | 2607655.1669 | 1189263.9355 | 2607656.0424 | 1189261.8735
23 | 2607432.1131 | 1189864.5483 | 2607439.7242 | 1189857.6985 | 2607444.9071 | 1189841.1741 | 2607444.4945 | 1189804.6989 | 2607459.6674 | 1189775.558 | 2607474.4188 | 1189754.3763 | 2607487.1445 | 1189718.7067 | 2607475.0894 | 1189705.4404 | 2607472.448 | 1189695.4431 | 2607482.5092 | 1189662.4272 | 2607486.9219 | 1189652.2384 | 2607496.0402 | 1189635.5299 | 2607524.8138 | 1189628.3286
24 | 2607658.9227 | 1189255.09 | 2607656.0424 | 1189261.8735
25 | 2607458.2997 | 1189909.5805 | 2607489.0228 | 1189901.1933 | 2607502.938 | 1189896.1524 | 2607514.3827 | 1189890.9528 | 2607521.2902 | 1189887.0932
26 | 2607443.6206 | 1189913.6215 | 2607447.633 | 1189912.4925 | 2607458.2997 | 1189909.5805
27 | 2607864.6346 | 1188044.1491 | 2607873.7281 | 1188048.7167 | 2607879.895 | 1188056.3284
28 | 2607832.2291 | 1188024.6701 | 2607833.8102 | 1188026.1975 | 2607841.3308 | 1188032.4438 | 2607864.6346 | 1188044.1491
29 | 2608063.5361 | 1188028.5344 | 2608060.1705 | 1188029.8084 | 2608044.9056 | 1188036.6471 | 2607994.9968 | 1188059.4038 | 2607988.1978 | 1188061.3514 | 2607977.6691 | 1188063.0717 | 2607966.8535 | 1188062.5682 | 2607925.2265 | 1188052.4082 | 2607918.9257 | 1188052.5778 | 2607913.7976 | 1188054.2275 | 2607898.2283 | 1188066.5246 | 2607894.3509 | 1188068.4205 | 2607890.591 | 1188067.9376 | 2607888.4337 | 1188066.8675 | 2607879.895 | 1188056.3284
30 | 2607805.0128 | 1187998.3791 | 2607832.2291 | 1188024.6701
31 | 2608063.5361 | 1188028.5344 | 2608070.9 | 1188026.2764 | 2608077.0333 | 1188025.8844
32 | 2608063.5361 | 1188028.5344 | 2608056.8039 | 1188014.6404 | 2608019.7288 | 1187974.247
33 | 2608077.0333 | 1188025.8844 | 2608089.6402 | 1188055.8058 | 2608093.5917 | 1188067.028 | 2608097.1279 | 1188082.1157
34 | 2608015.9394 | 1187970.1184 | 2608019.7288 | 1187974.247
35 | 2608097.1279 | 1188082.1157 | 2608098.606 | 1188088.4223
36 | 2608021.7077 | 1187785.33 | 2608015.2624 | 1187784.9212 | 2608009.3268 | 1187785.5248 | 2608001.2952 | 1187787.5206
37 | 2608021.7077 | 1187785.33 | 2608021.2782 | 1187780.7565
38 | 2607993.7679 | 1187795.098 | 2607994.1839 | 1187792.0414 | 2607996.2315 | 1187789.5873 | 2608001.1391 | 1187787.5594 | 2608001.2952 | 1187787.5206
39 | 2608022.4059 | 1187747.8225 | 2608021.1753 | 1187755.4137 | 2608020.5343 | 1187772.8331 | 2608021.2782 | 1187780.7565
40 | 2608306.4054 | 1188429.0945 | 2608324.2904 | 1188424.4834 | 2608337.1664 | 1188418.2535 | 2608341.4717 | 1188410.2108 | 2608347.3062 | 1188399.5022 | 2608355.8945 | 1188394.1557 | 2608379.8049 | 1188389.7199 | 2608393.2877 | 1188391.5284 | 2608401.2459 | 1188400.4775 | 2608405.5169 | 1188411.6448 | 2608406.1086 | 1188430.3999 | 2608406.9374 | 1188437.9822
41 | 2608306.4054 | 1188429.0945 | 2608284.8215 | 1188377.9826 | 2608265.5961 | 1188319.8816 | 2608253.3769 | 1188286.3696 | 2608235.3813 | 1188226.4917 | 2608223.1573 | 1188201.9066 | 2608203.5809 | 1188171.064 | 2608197.3127 | 1188158.4933
42 | 2608306.4054 | 1188429.0945 | 2608318.6248 | 1188462.0396
43 | 2608197.3127 | 1188158.4933 | 2608193.2964 | 1188144.6918 | 2608186.8006 | 1188114.3116 | 2608176.7453 | 1188076.3338 | 2608163.3029 | 1188044.1544 | 2608143.1407 | 1187994.5458 | 2608131.2438 | 1187952.9859 | 2608129.466 | 1187947.8808
44 | 2608197.3127 | 1188158.4933 | 2608165.468 | 1188118.2626 | 2608162.3752 | 1188137.8464 | 2608154.2097 | 1188123.7613 | 2608153.1677 | 1188138.4453 | 2608150.9305 | 1188128.8484 | 2608140.6692 | 1188152.9027 | 2608131.1522 | 1188155.1355
45 | 2608318.6248 | 1188462.0396 | 2608317.7915 | 1188468.9531 | 2608321.9055 | 1188527.7005 | 2608326.1732 | 1188546.872 | 2608345.3935 | 1188552.6126 | 2608345.1343 | 1188559.6175
46 | 2608318.6248 | 1188462.0396 | 2608323.615 | 1188466.1931 | 2608345.0517 | 1188479.8965 | 2608357.5922 | 1188495.5553 | 2608360.6441 | 1188505.8316 | 2608360.6243 | 1188520.1168 | 2608359.3792 | 1188537.991 | 2608360.9026 | 1188544.2192
47 | 2608129.466 | 1187947.8808 | 2608112.8467 | 1187900.1548
48 | 2608128.9961 | 1188155.6414 | 2608131.1522 | 1188155.1355
49 | 2608112.8467 | 1187900.1548 | 2608106.4721 | 1187881.849 | 2608103.4653 | 1187872.0242
50 | 2608112.8726 | 1188159.4242 | 2608128.9961 | 1188155.6414
51 | 2607433.9355 | 1189889.3969 | 2607432.2873 | 1189884.1477 | 2607431.6008 | 1189879.6941
52 | 2607432.1131 | 1189864.5483 | 2607431.2185 | 1189872.7293 | 2607431.4097 | 1189878.4547 | 2607431.6008 | 1189879.6941
53 | 2607443.6206 | 1189913.6215 | 2607433.9355 | 1189889.3969 | 2607433.9355 | 1189889.3969
54 | 2607443.6206 | 1189913.6215 | 2607419.8155 | 1189930.879 | 2607408.434 | 1189939.3411
55 | 2607393.926 | 1189950.1278 | 2607408.434 | 1189939.3411
56 | 2607393.926 | 1189950.1278 | 2607392.6485 | 1189951.0776
57 | 2608034.6101 | 1187548.0349 | 2608033.7474 | 1187542.82 | 2608032.8847 | 1187537.5939 | 2608033.0788 | 1187535.0595 | 2608034.7452 | 1187533.3135
58 | 2608053.1876 | 1187563.5566 | 2608050.9321 | 1187561.6749 | 2608034.6101 | 1187548.0349
59 | 2608012.2825 | 1187564.5361 | 2608024.1567 | 1187561.2835 | 2608034.6101 | 1187548.0349
60 | 2608053.1876 | 1187563.5566 | 2608047.0668 | 1187572.4606
61 | 2608053.1876 | 1187563.5566 | 2608058.1099 | 1187556.4039 | 2608065.8493 | 1187542.2952
62 | 2608053.0858 | 1187514.0975 | 2608054.8156 | 1187515.4783 | 2608061.7055 | 1187520.2344 | 2608062.4295 | 1187520.7356 | 2608067.365 | 1187524.3697
63 | 2608053.0858 | 1187514.0975 | 2608049.0777 | 1187510.7348 | 2608043.0132 | 1187504.8792 | 2608041.109 | 1187502.6756 | 2608040.6723 | 1187502.1713
64 | 2608073.2895 | 1187528.732 | 2608067.365 | 1187524.3697
65 | 2608036.4627 | 1187497.311 | 2608040.6723 | 1187502.1713
66 | 2608047.0668 | 1187572.4606 | 2608045.9618 | 1187574.0679
67 | 2608073.2895 | 1187528.732 | 2608065.8493 | 1187542.2952
68 | 2608073.2895 | 1187528.732 | 2608092.2098 | 1187538.5985
69 | 2608036.4627 | 1187497.311 | 2608022.5153 | 1187480.1872
70 | 2608045.9618 | 1187574.0679 | 2608039.6428 | 1187583.2602
71 | 2608092.5293 | 1187538.7651 | 2608092.2098 | 1187538.5985
72 | 2608201.8627 | 1187525.6018 | 2608202.793 | 1187525.8631
73 | 2608201.8627 | 1187525.6018 | 2608195.505 | 1187523.8164 | 2608174.2089 | 1187514.8663
74 | 2608213.6955 | 1187527.2691 | 2608203.7788 | 1187526.1399 | 2608202.793 | 1187525.8631
75 | 2608162.4923 | 1187509.9422 | 2608174.2089 | 1187514.8663
76 | 2608213.6955 | 1187527.2691 | 2608219.1937 | 1187527.8951 | 2608224.6308 | 1187529.3922 | 2608229.0738 | 1187532.5888 | 2608231.7366 | 1187537.873 | 2608233.5634 | 1187544.0829
77 | 2608233.5634 | 1187544.0829 | 2608233.9842 | 1187545.5133 | 2608235.3687 | 1187553.9752 | 2608234.8783 | 1187561.1115 | 2608234.1498 | 1187563.2109
78 | 2608233.5932 | 1187564.8145 | 2608234.1498 | 1187563.2109
79 | 2608130.7559 | 1187560.9836 | 2608140.0613 | 1187567.4004
80 | 2608130.7559 | 1187560.9836 | 2608123.7343 | 1187556.1416
81 | 2608143.8659 | 1187570.024 | 2608140.0613 | 1187567.4004
82 | 2608092.5293 | 1187538.7651 | 2608117.1684 | 1187551.6139 | 2608123.7343 | 1187556.1416
83 | 2608146.1646 | 1187571.6306 | 2608145.9849 | 1187571.4852 | 2608143.8659 | 1187570.024
84 | 2608146.1646 | 1187571.6306 | 2608154.268 | 1187578.1888 | 2608164.9951 | 1187587.8197
85 | 2608231.9034 | 1187623.6373 | 2608227.3432 | 1187621.3548 | 2608225.8285 | 1187620.8635
86 | 2608231.9034 | 1187623.6373 | 2608235.0045 | 1187625.1895 | 2608239.9438 | 1187628.031 | 2608244.3572 | 1187630.5606 | 2608253.2348 | 1187636.0982
87 | 2608205.8327 | 1187614.5331 | 2608218.4295 | 1187618.4634 | 2608225.8285 | 1187620.8635
88 | 2608258.5567 | 1187639.4179 | 2608258.5567 | 1187639.4179 | 2608253.2348 | 1187636.0982
89 | 2608197.3771 | 1187611.3533 | 2608200.6175 | 1187612.5917 | 2608205.8327 | 1187614.5331
90 | 2608205.8327 | 1187614.5331 | 2608214.853 | 1187597.1745
91 | 2608275.19 | 1187648.0452 | 2608258.5567 | 1187639.4179
92 | 2608197.3771 | 1187611.3533 | 2608173.2012 | 1187627.9162
93 | 2608214.853 | 1187597.1745 | 2608217.3666 | 1187592.3372 | 2608220.8676 | 1187587.0948 | 2608229.7954 | 1187574.0224 | 2608232.688 | 1187567.423 | 2608233.5932 | 1187564.8145
94 | 2608275.19 | 1187648.0452 | 2608292.2503 | 1187656.8176 | 2608304.2696 | 1187658.9575
95 | 2608164.7125 | 1187633.7318 | 2608173.2012 | 1187627.9162
96 | 2608304.2696 | 1187658.9575 | 2608306.5837 | 1187645.8761 | 2608308.3165 | 1187627.0377
97 | 2608304.2696 | 1187658.9575 | 2608326.1349 | 1187662.861
98 | 2608172.6404 | 1187726.8529 | 2608184.3323 | 1187724.0053 | 2608208.2649 | 1187726.8645
99 | 2608149.5911 | 1187708.6392 | 2608150.8753 | 1187712.265 | 2608157.0861 | 1187728.1928 | 2608161.4095 | 1187729.5882 | 2608172.6404 | 1187726.8529
100 | 2608210.31 | 1187727.1088 | 2608210.31 | 1187727.1088 | 2608208.2649 | 1187726.8645
101 | 2608149.5911 | 1187708.6392 | 2608126.4861 | 1187719.1357 | 2608123.9571 | 1187713.2767
102 | 2608149.5911 | 1187708.6392 | 2608144.3019 | 1187693.7354
103 | 2608229.4942 | 1187716.585 | 2608210.31 | 1187727.1088
104 | 2608126.8618 | 1187661.0282 | 2608141.9765 | 1187687.1733 | 2608144.3019 | 1187693.7354
105 | 2608230.7286 | 1187700.7785 | 2608228.5277 | 1187703.6881 | 2608229.4942 | 1187716.585
106 | 2608126.8618 | 1187661.0282 | 2608128.7629 | 1187659.8302 | 2608146.8917 | 1187646.9621
107 | 2608126.8618 | 1187661.0282 | 2608111.6136 | 1187670.7194
108 | 2608230.7286 | 1187700.7785 | 2608243.7413 | 1187688.761
109 | 2608164.7125 | 1187633.7318 | 2608155.5718 | 1187640.8009 | 2608146.8917 | 1187646.9621
110 | 2608111.6136 | 1187670.7194 | 2608095.946 | 1187680.6771
111 | 2608164.7125 | 1187633.7318 | 2608186.0758 | 1187655.1058
112 | 2608036.9186 | 1187587.2231 | 2608039.6428 | 1187583.2602
113 | 2608030.1717 | 1187598.5442 | 2608031.7253 | 1187594.7776 | 2608036.9186 | 1187587.2231
114 | 2608032.3504 | 1187619.6265 | 2608032.1432 | 1187618.9685 | 2608029.8065 | 1187603.5685 | 2608030.1717 | 1187598.5442 | 2608030.1717 | 1187598.5442
115 | 2608032.3504 | 1187619.6265 | 2608036.0804 | 1187631.4711
116 | 2608039.6964 | 1187642.9541 | 2608036.0804 | 1187631.4711
117 | 2608042.5729 | 1187652.0885 | 2608039.6964 | 1187642.9541
118 | 2608042.5729 | 1187652.0885 | 2608031.7917 | 1187653.8084 | 2608026.6503 | 1187653.7126 | 2608022.9929 | 1187650.595 | 2608015.3999 | 1187641.1578 | 2608013.1376 | 1187638.6868 | 2608011.2157 | 1187638.2952 | 2608008.7896 | 1187638.5365 | 2608004.1796 | 1187640.3758
119 | 2608042.5729 | 1187652.0885 | 2608044.8133 | 1187659.5302
120 | 2607972.434 | 1187660.7222 | 2607977.6888 | 1187655.771 | 2608004.1796 | 1187640.3758
121 | 2608048.3901 | 1187671.4106 | 2608044.8133 | 1187659.5302
122 | 2608081.4889 | 1187689.8655 | 2608095.946 | 1187680.6771
123 | 2608081.4889 | 1187689.8655 | 2608060.6769 | 1187703.0927
124 | 2608058.3698 | 1187704.5591 | 2608060.6769 | 1187703.0927
125 | 2608058.3698 | 1187704.5591 | 2608049.7413 | 1187710.962 | 2608047.9239 | 1187712.3825
126 | 2608058.3698 | 1187704.5591 | 2608054.8716 | 1187692.9395
127 | 2608308.3165 | 1187627.0377 | 2608309.697 | 1187612.0294 | 2608308.9941 | 1187609.4878
128 | 2608308.9941 | 1187609.4878 | 2608308.0458 | 1187606.0588
129 | 2608047.9239 | 1187712.3825 | 2608059.6835 | 1187731.8861
130 | 2608047.9239 | 1187712.3825 | 2608039.8752 | 1187718.7195 | 2608034.8654 | 1187723.004 | 2608031.0687 | 1187727.0677 | 2608030.1177 | 1187728.4893
131 | 2608052.3024 | 1187684.4057 | 2608054.8716 | 1187692.9395
132 | 2608059.6835 | 1187731.8861 | 2608062.6443 | 1187739.7914
133 | 2608024.6066 | 1187739.8406 | 2608027.3387 | 1187732.6434 | 2608030.1177 | 1187728.4893
134 | 2608052.3024 | 1187684.4057 | 2608048.3901 | 1187671.4106
135 | 2608290.91 | 1187518.0927 | 2608291.6096 | 1187523.4808 | 2608298.2958 | 1187570.8034 | 2608308.0458 | 1187606.0588
136 | 2608091.2998 | 1187832.274 | 2608103.4653 | 1187872.0242
137 | 2608085.8784 | 1187814.56 | 2608091.2998 | 1187832.274
138 | 2608085.8784 | 1187814.56 | 2608079.445 | 1187793.539
139 | 2608077.8606 | 1187787.9704 | 2608079.0927 | 1187792.388 | 2608079.445 | 1187793.539
140 | 2608077.8606 | 1187787.9704 | 2608071.6033 | 1187765.5356
141 | 2608070.56 | 1187761.795 | 2608071.6033 | 1187765.5356
142 | 2608062.6443 | 1187739.7914 | 2608069.6106 | 1187758.3909 | 2608070.56 | 1187761.795
143 | 2608022.4059 | 1187747.8225 | 2608023.9475 | 1187741.5769 | 2608024.6066 | 1187739.8406
144 | 2607955.6888 | 1187767.7177 | 2607950.0415 | 1187773.1956 | 2607922.7344 | 1187795.0377 | 2607915.0699 | 1187799.4967 | 2607903.7215 | 1187803.5061 | 2607895.4467 | 1187802.1501 | 2607889.0138 | 1187798.1285 | 2607882.2904 | 1187788.7371 | 2607878.6985 | 1187782.1238
145 | 2607955.6888 | 1187767.7177 | 2607961.0861 | 1187762.4823 | 2607968.4626 | 1187750.886 | 2607970.6185 | 1187741.5062 | 2607972.1642 | 1187732.1256 | 2607977.379 | 1187728.564 | 2607982.281 | 1187730.805 | 2607985.3369 | 1187738.8465
146 | 2607878.6985 | 1187782.1238 | 2607875.2512 | 1187775.7767 | 2607866.1345 | 1187756.4609
147 | 2608022.4059 | 1187747.8225 | 2608016.8871 | 1187750.4944 | 2607997.2472 | 1187771.4681 | 2607990.1905 | 1187771.9035 | 2607983.7635 | 1187769.2158 | 2607981.9357 | 1187761.1759 | 2607984.7078 | 1187747.3279 | 2607985.3369 | 1187738.8465
148 | 2607972.434 | 1187660.7222 | 2607958.4813 | 1187636.6328
149 | 2607972.434 | 1187660.7222 | 2607976.0034 | 1187667.7841
150 | 2607951.7217 | 1187624.9623 | 2607951.8532 | 1187625.1893
151 | 2607950.3315 | 1187622.5621 | 2607951.7217 | 1187624.9623
152 | 2607951.8532 | 1187625.1893 | 2607955.5798 | 1187631.6234
153 | 2607958.4813 | 1187636.6328 | 2607955.5798 | 1187631.6234
154 | 2607979.3197 | 1187674.3452 | 2607982.4634 | 1187680.5648
155 | 2607976.0034 | 1187667.7841 | 2607979.3197 | 1187674.3452
156 | 2607986.8439 | 1187689.2312 | 2607982.4634 | 1187680.5648
157 | 2607986.8439 | 1187689.2312 | 2607990.0724 | 1187695.6186
158 | 2608098.606 | 1188088.4223 | 2608100.0797 | 1188094.7099
159 | 2608112.8726 | 1188159.4242 | 2608114.0317 | 1188165.747
160 | 2608112.8726 | 1188159.4242 | 2608108.3195 | 1188134.5726
161 | 2608117.5692 | 1188186.7347 | 2608117.3326 | 1188183.754 | 2608114.0317 | 1188165.747
162 | 2608105.7042 | 1188120.2984 | 2608108.3195 | 1188134.5726
163 | 2608117.5692 | 1188186.7347 | 2608118.822 | 1188202.5246
164 | 2608105.7042 | 1188120.2984 | 2608104.3691 | 1188113.0108 | 2608101.5719 | 1188101.0766
165 | 2608138.1466 | 1188711.1233 | 2608127.8997 | 1188685.6629 | 2608123.3423 | 1188666.0354 | 2608120.0316 | 1188638.0942 | 2608116.5292 | 1188565.5295 | 2608110.1193 | 1188465.68 | 2608106.8302 | 1188415.8718 | 2608107.5937 | 1188392.5829 | 2608113.4194 | 1188354.1263 | 2608122.1867 | 1188283.6347 | 2608122.8005 | 1188252.6639 | 2608118.822 | 1188202.5246
166 | 2608100.0797 | 1188094.7099 | 2608101.5719 | 1188101.0766
167 | 2607927.5801 | 1188769.1845 | 2607952.5761 | 1188773.0972 | 2607978.6306 | 1188766.5837 | 2607994.8823 | 1188767.6169 | 2608042.6368 | 1188788.7914 | 2608064.909 | 1188804.6849 | 2608085.549 | 1188820.5652 | 2608093.6997 | 1188833.7164 | 2608099.8005 | 1188845.6419 | 2608105.9584 | 1188871.7526 | 2608109.2612 | 1188894.1799 | 2608107.6904 | 1188927.9732 | 2608104.1576 | 1188991.6238 | 2608112.8215 | 1188997.2606 | 2608119.5549 | 1189009.3093 | 2608126.9697 | 1189019.3356 | 2608131.4026 | 1189029.3024 | 2608134.5791 | 1189026.4941 | 2608135.3663 | 1189025.25 | 2608149.0395 | 1189003.6461 | 2608157.8988 | 1188983.1918 | 2608163.9173 | 1188948.5708 | 2608167.142 | 1188898.9048 | 2608168.1205 | 1188869.0573 | 2608170.248 | 1188835.5649 | 2608171.6718 | 1188814.8116 | 2608171.7899 | 1188800.8266 | 2608170.6459 | 1188789.5192 | 2608168.0612 | 1188777.6317 | 2608164.2486 | 1188765.7426 | 2608148.337 | 1188733.2153 | 2608138.1466 | 1188711.1233
168 | 2607927.5801 | 1188769.1845 | 2607897.9756 | 1188790.0121 | 2607896.4543 | 1188791.6621
169 | 2607687.7527 | 1189031.4667 | 2607691.019 | 1189023.8558 | 2607695.9398 | 1189010.5885 | 2607707.8808 | 1188982.478 | 2607716.5596 | 1188964.9132 | 2607724.2563 | 1188951.8496 | 2607734.0898 | 1188937.9104 | 2607741.9318 | 1188930.5945 | 2607751.6233 | 1188926.2602 | 2607762.6848 | 1188924.1733 | 2607775.4915 | 1188923.0448 | 2607787.9349 | 1188919.8147 | 2607795.9953 | 1188914.7113 | 2607806.4675 | 1188896.5153 | 2607828.5332 | 1188866.028 | 2607853.5014 | 1188838.2459 | 2607896.4543 | 1188791.6621
170 | 2607687.7527 | 1189031.4667 | 2607686.5412 | 1189090.5071 | 2607686.1079 | 1189113.3518 | 2607681.9823 | 1189137.0033
171 | 2607672.2072 | 1189214.7695 | 2607671.6521 | 1189218.1548 | 2607666.7151 | 1189234.5169
172 | 2607658.9227 | 1189255.09 | 2607664.3994 | 1189242.1914 | 2607666.7151 | 1189234.5169
173 | 2607672.2072 | 1189214.7695 | 2607673.8673 | 1189204.6449
174 | 2607674.0142 | 1189190.5582 | 2607674.127 | 1189203.0611 | 2607673.8673 | 1189204.6449
175 | 2607674.0142 | 1189190.5582 | 2607673.9064 | 1189178.6036 | 2607674.7562 | 1189172.1296
176 | 2607674.7562 | 1189172.1296 | 2607675.0894 | 1189169.5914
177 | 2607680.3072 | 1189143.8174 | 2607681.9823 | 1189137.0033
178 | 2607680.3072 | 1189143.8174 | 2607676.3707 | 1189159.8303 | 2607675.0894 | 1189169.5914

## bus_geodata
| x | y | coords
0 | 2607019.8699 | 1188762.8014
1 | 2607044.2554 | 1188766.4351
2 | 2606995.4596 | 1188760.8598
3 | 2607058.1031 | 1188768.4985
4 | 2606781.7038 | 1188631.6737
5 | 2606840.1784 | 1188364.2336
6 | 2606882.5246 | 1188350.6332
7 | 2606839.7837 | 1188345.4262
8 | 2606837.7712 | 1188260.3435
9 | 2606873.3107 | 1188256.4005
10 | 2606894.6544 | 1188345.9014
11 | 2606878.3623 | 1188232.2319
12 | 2607114.3113 | 1188388.0958
13 | 2606899.5815 | 1188224.3753
14 | 2607178.3842 | 1188296.0458
15 | 2607612.4276 | 1188103.7659
16 | 2607717.0233 | 1189560.7186
17 | 2607739.7799 | 1189532.15
18 | 2607649.7709 | 1189303.3381
19 | 2607651.0457 | 1189337.0078
20 | 2607647.9197 | 1189294.1163
21 | 2607524.8138 | 1189628.3286
22 | 2607656.0424 | 1189261.8735
23 | 2607521.2902 | 1189887.0932
24 | 2607458.2997 | 1189909.5805
25 | 2607864.6346 | 1188044.1491
26 | 2607879.895 | 1188056.3284
27 | 2607832.2291 | 1188024.6701
28 | 2608063.5361 | 1188028.5344
29 | 2607805.0128 | 1187998.3791
30 | 2608077.0333 | 1188025.8844
31 | 2608019.7288 | 1187974.247
32 | 2608097.1279 | 1188082.1157
33 | 2608015.9394 | 1187970.1184
34 | 2607887.4793 | 1188417.7934
35 | 2608021.7077 | 1187785.33
36 | 2608001.2952 | 1187787.5206
37 | 2608021.2782 | 1187780.7565
38 | 2608406.9374 | 1188437.9822
39 | 2608306.4054 | 1188429.0945
40 | 2608197.3127 | 1188158.4933
41 | 2608318.6248 | 1188462.0396
42 | 2608129.466 | 1187947.8808
43 | 2608131.1522 | 1188155.1355
44 | 2608345.1343 | 1188559.6175
45 | 2608360.9026 | 1188544.2192
46 | 2608112.8467 | 1187900.1548
47 | 2608128.9961 | 1188155.6414
48 | 2607431.6008 | 1189879.6941
49 | 2607433.9355 | 1189889.3969
50 | 2607432.1131 | 1189864.5483
51 | 2607443.6206 | 1189913.6215
52 | 2607408.434 | 1189939.3411
53 | 2607393.926 | 1189950.1278
54 | 2607392.6485 | 1189951.0776
55 | 2608034.7452 | 1187533.3135
56 | 2608034.6101 | 1187548.0349
57 | 2608053.1876 | 1187563.5566
58 | 2608012.2825 | 1187564.5361
59 | 2608053.0858 | 1187514.0975
60 | 2608067.365 | 1187524.3697
61 | 2608040.6723 | 1187502.1713
62 | 2608047.0668 | 1187572.4606
63 | 2608065.8493 | 1187542.2952
64 | 2608073.2895 | 1187528.732
65 | 2608036.4627 | 1187497.311
66 | 2608045.9618 | 1187574.0679
67 | 2608092.2098 | 1187538.5985
68 | 2608022.5153 | 1187480.1872
69 | 2608201.8627 | 1187525.6018
70 | 2608202.793 | 1187525.8631
71 | 2608174.2089 | 1187514.8663
72 | 2608213.6955 | 1187527.2691
73 | 2608162.4923 | 1187509.9422
74 | 2608233.5634 | 1187544.0829
75 | 2608234.1498 | 1187563.2109
76 | 2608130.7559 | 1187560.9836
77 | 2608140.0613 | 1187567.4004
78 | 2608123.7343 | 1187556.1416
79 | 2608143.8659 | 1187570.024
80 | 2608092.5293 | 1187538.7651
81 | 2608146.1646 | 1187571.6306
82 | 2608164.9951 | 1187587.8197
83 | 2608231.9034 | 1187623.6373
84 | 2608225.8285 | 1187620.8635
85 | 2608253.2348 | 1187636.0982
86 | 2608205.8327 | 1187614.5331
87 | 2608258.5567 | 1187639.4179
88 | 2608197.3771 | 1187611.3533
89 | 2608214.853 | 1187597.1745
90 | 2608275.19 | 1187648.0452
91 | 2608173.2012 | 1187627.9162
92 | 2608233.5932 | 1187564.8145
93 | 2608304.2696 | 1187658.9575
94 | 2608172.6404 | 1187726.8529
95 | 2608208.2649 | 1187726.8645
96 | 2608149.5911 | 1187708.6392
97 | 2608210.31 | 1187727.1088
98 | 2608123.9571 | 1187713.2767
99 | 2608144.3019 | 1187693.7354
100 | 2608229.4942 | 1187716.585
101 | 2608126.8618 | 1187661.0282
102 | 2608230.7286 | 1187700.7785
103 | 2608146.8917 | 1187646.9621
104 | 2608111.6136 | 1187670.7194
105 | 2608164.7125 | 1187633.7318
106 | 2608039.6428 | 1187583.2602
107 | 2608036.9186 | 1187587.2231
108 | 2608030.1717 | 1187598.5442
109 | 2608032.3504 | 1187619.6265
110 | 2608036.0804 | 1187631.4711
111 | 2608039.6964 | 1187642.9541
112 | 2608042.5729 | 1187652.0885
113 | 2608004.1796 | 1187640.3758
114 | 2608044.8133 | 1187659.5302
115 | 2608095.946 | 1187680.6771
116 | 2608081.4889 | 1187689.8655
117 | 2608060.6769 | 1187703.0927
118 | 2608058.3698 | 1187704.5591
119 | 2608186.0758 | 1187655.1058
120 | 2608243.7413 | 1187688.761
121 | 2608308.3165 | 1187627.0377
122 | 2608326.1349 | 1187662.861
123 | 2608308.9941 | 1187609.4878
124 | 2608047.9239 | 1187712.3825
125 | 2608054.8716 | 1187692.9395
126 | 2608059.6835 | 1187731.8861
127 | 2608030.1177 | 1187728.4893
128 | 2608052.3024 | 1187684.4057
129 | 2608308.0458 | 1187606.0588
130 | 2608103.4653 | 1187872.0242
131 | 2608091.2998 | 1187832.274
132 | 2608085.8784 | 1187814.56
133 | 2608079.445 | 1187793.539
134 | 2608290.91 | 1187518.0927
135 | 2608077.8606 | 1187787.9704
136 | 2608071.6033 | 1187765.5356
137 | 2608070.56 | 1187761.795
138 | 2608062.6443 | 1187739.7914
139 | 2608048.3901 | 1187671.4106
140 | 2608024.6066 | 1187739.8406
141 | 2607955.6888 | 1187767.7177
142 | 2607878.6985 | 1187782.1238
143 | 2607985.3369 | 1187738.8465
144 | 2607866.1345 | 1187756.4609
145 | 2608022.4059 | 1187747.8225
146 | 2607972.434 | 1187660.7222
147 | 2607951.7217 | 1187624.9623
148 | 2607951.8532 | 1187625.1893
149 | 2607950.3315 | 1187622.5621
150 | 2607955.5798 | 1187631.6234
151 | 2607958.4813 | 1187636.6328
152 | 2607979.3197 | 1187674.3452
153 | 2607982.4634 | 1187680.5648
154 | 2607976.0034 | 1187667.7841
155 | 2607986.8439 | 1187689.2312
156 | 2607990.0724 | 1187695.6186
157 | 2607993.7679 | 1187795.098
158 | 2608098.606 | 1188088.4223
159 | 2608112.8726 | 1188159.4242
160 | 2608114.0317 | 1188165.747
161 | 2608108.3195 | 1188134.5726
162 | 2608117.5692 | 1188186.7347
163 | 2608105.7042 | 1188120.2984
164 | 2608118.822 | 1188202.5246
165 | 2608101.5719 | 1188101.0766
166 | 2608138.1466 | 1188711.1233
167 | 2607927.5801 | 1188769.1845
168 | 2608100.0797 | 1188094.7099
169 | 2607896.4543 | 1188791.6621
170 | 2607687.7527 | 1189031.4667
171 | 2607666.7151 | 1189234.5169
172 | 2607672.2072 | 1189214.7695
173 | 2607658.9227 | 1189255.09
174 | 2607673.8673 | 1189204.6449
175 | 2607674.0142 | 1189190.5582
176 | 2607674.7562 | 1189172.1296
177 | 2607681.9823 | 1189137.0033
178 | 2607680.3072 | 1189143.8174
179 | 2607675.0894 | 1189169.5914
180 | 2608047.9239 | 1187712.3825

## line_std_types
| c_nf_per_km | r_ohm_per_km | x_ohm_per_km | max_i_ka | type | q_mm2 | alpha | voltage_rating
NAYY 4x50 SE | 210 | 0.642 | 0.083 | 0.142 | cs | 50 | 0.00403 | LV
NAYY 4x120 SE | 264 | 0.225 | 0.08 | 0.242 | cs | 120 | 0.00403 | LV
NAYY 4x150 SE | 261 | 0.208 | 0.08 | 0.27 | cs | 150 | 0.00403 | LV
NA2XS2Y 1x95 RM/25 12/20 kV | 216 | 0.313 | 0.132 | 0.252 | cs | 95 | 0.00403 | MV
NA2XS2Y 1x185 RM/25 12/20 kV | 273 | 0.161 | 0.117 | 0.362 | cs | 185 | 0.00403 | MV
NA2XS2Y 1x240 RM/25 12/20 kV | 304 | 0.122 | 0.112 | 0.421 | cs | 240 | 0.00403 | MV
NA2XS2Y 1x95 RM/25 6/10 kV | 315 | 0.313 | 0.123 | 0.249 | cs | 95 | 0.00403 | MV
NA2XS2Y 1x185 RM/25 6/10 kV | 406 | 0.161 | 0.11 | 0.358 | cs | 185 | 0.00403 | MV
NA2XS2Y 1x240 RM/25 6/10 kV | 456 | 0.122 | 0.105 | 0.416 | cs | 240 | 0.00403 | MV
NA2XS2Y 1x150 RM/25 12/20 kV | 250 | 0.206 | 0.116 | 0.319 | cs | 150 | 0.00403 | MV
NA2XS2Y 1x120 RM/25 12/20 kV | 230 | 0.253 | 0.119 | 0.283 | cs | 120 | 0.00403 | MV
NA2XS2Y 1x70 RM/25 12/20 kV | 190 | 0.443 | 0.132 | 0.22 | cs | 70 | 0.00403 | MV
NA2XS2Y 1x150 RM/25 6/10 kV | 360 | 0.206 | 0.11 | 0.315 | cs | 150 | 0.00403 | MV
NA2XS2Y 1x120 RM/25 6/10 kV | 340 | 0.253 | 0.113 | 0.28 | cs | 120 | 0.00403 | MV
NA2XS2Y 1x70 RM/25 6/10 kV | 280 | 0.443 | 0.123 | 0.217 | cs | 70 | 0.00403 | MV
N2XS(FL)2Y 1x120 RM/35 64/110 kV | 112 | 0.153 | 0.166 | 0.366 | cs | 120 | 0.00393 | HV
N2XS(FL)2Y 1x185 RM/35 64/110 kV | 125 | 0.099 | 0.156 | 0.457 | cs | 185 | 0.00393 | HV
N2XS(FL)2Y 1x240 RM/35 64/110 kV | 135 | 0.075 | 0.149 | 0.526 | cs | 240 | 0.00393 | HV
N2XS(FL)2Y 1x300 RM/35 64/110 kV | 144 | 0.06 | 0.144 | 0.588 | cs | 300 | 0.00393 | HV
15-AL1/3-ST1A 0.4 | 11 | 1.8769 | 0.35 | 0.105 | ol | 16 | 0.00403 | LV
24-AL1/4-ST1A 0.4 | 11.25 | 1.2012 | 0.335 | 0.14 | ol | 24 | 0.00403 | LV
48-AL1/8-ST1A 0.4 | 12.2 | 0.5939 | 0.3 | 0.21 | ol | 48 | 0.00403 | LV
94-AL1/15-ST1A 0.4 | 13.2 | 0.306 | 0.29 | 0.35 | ol | 94 | 0.00403 | LV
34-AL1/6-ST1A 10.0 | 9.7 | 0.8342 | 0.36 | 0.17 | ol | 34 | 0.00403 | MV
48-AL1/8-ST1A 10.0 | 10.1 | 0.5939 | 0.35 | 0.21 | ol | 48 | 0.00403 | MV
70-AL1/11-ST1A 10.0 | 10.4 | 0.4132 | 0.339 | 0.29 | ol | 70 | 0.00403 | MV
94-AL1/15-ST1A 10.0 | 10.75 | 0.306 | 0.33 | 0.35 | ol | 94 | 0.00403 | MV
122-AL1/20-ST1A 10.0 | 11.1 | 0.2376 | 0.323 | 0.41 | ol | 122 | 0.00403 | MV
149-AL1/24-ST1A 10.0 | 11.25 | 0.194 | 0.315 | 0.47 | ol | 149 | 0.00403 | MV
34-AL1/6-ST1A 20.0 | 9.15 | 0.8342 | 0.382 | 0.17 | ol | 34 | 0.00403 | MV
48-AL1/8-ST1A 20.0 | 9.5 | 0.5939 | 0.372 | 0.21 | ol | 48 | 0.00403 | MV
70-AL1/11-ST1A 20.0 | 9.7 | 0.4132 | 0.36 | 0.29 | ol | 70 | 0.00403 | MV
94-AL1/15-ST1A 20.0 | 10 | 0.306 | 0.35 | 0.35 | ol | 94 | 0.00403 | MV
122-AL1/20-ST1A 20.0 | 10.3 | 0.2376 | 0.344 | 0.41 | ol | 122 | 0.00403 | MV
149-AL1/24-ST1A 20.0 | 10.5 | 0.194 | 0.337 | 0.47 | ol | 149 | 0.00403 | MV
184-AL1/30-ST1A 20.0 | 10.75 | 0.1571 | 0.33 | 0.535 | ol | 184 | 0.00403 | MV
243-AL1/39-ST1A 20.0 | 11 | 0.1188 | 0.32 | 0.645 | ol | 243 | 0.00403 | MV
48-AL1/8-ST1A 110.0 | 8 | 0.5939 | 0.46 | 0.21 | ol | 48 | 0.00403 | HV
70-AL1/11-ST1A 110.0 | 8.4 | 0.4132 | 0.45 | 0.29 | ol | 70 | 0.00403 | HV
94-AL1/15-ST1A 110.0 | 8.65 | 0.306 | 0.44 | 0.35 | ol | 94 | 0.00403 | HV
122-AL1/20-ST1A 110.0 | 8.5 | 0.2376 | 0.43 | 0.41 | ol | 122 | 0.00403 | HV
149-AL1/24-ST1A 110.0 | 8.75 | 0.194 | 0.41 | 0.47 | ol | 149 | 0.00403 | HV
184-AL1/30-ST1A 110.0 | 8.8 | 0.1571 | 0.4 | 0.535 | ol | 184 | 0.00403 | HV
243-AL1/39-ST1A 110.0 | 9 | 0.1188 | 0.39 | 0.645 | ol | 243 | 0.00403 | HV
305-AL1/39-ST1A 110.0 | 9.2 | 0.0949 | 0.38 | 0.74 | ol | 305 | 0.00403 | HV
490-AL1/64-ST1A 110.0 | 9.75 | 0.059 | 0.37 | 0.96 | ol | 490 | 0.00403 | HV
679-AL1/86-ST1A 110.0 | 9.95 | 0.042 | 0.36 | 1.15 | ol | 679 | 0.00403 | HV
490-AL1/64-ST1A 220.0 | 10 | 0.059 | 0.285 | 0.96 | ol | 490 | 0.00403 | HV
679-AL1/86-ST1A 220.0 | 11.7 | 0.042 | 0.275 | 1.15 | ol | 679 | 0.00403 | HV
490-AL1/64-ST1A 380.0 | 11 | 0.059 | 0.253 | 0.96 | ol | 490 | 0.00403 | HV
679-AL1/86-ST1A 380.0 | 14.6 | 0.042 | 0.25 | 1.15 | ol | 679 | 0.00403 | HV

## trafo_std_types
| i0_percent | pfe_kw | vkr_percent | sn_mva | vn_lv_kv | vn_hv_kv | vk_percent | shift_degree | vector_group | tap_side | tap_neutral | tap_min | tap_max | tap_step_degree | tap_step_percent | tap_phase_shifter
160 MVA 380/110 kV | 0.06 | 60 | 0.25 | 160 | 110 | 380 | 12.2 | 0 | Yy0 | hv | 0 | -9 | 9 | 0 | 1.5 | FALSE
100 MVA 220/110 kV | 0.06 | 55 | 0.26 | 100 | 110 | 220 | 12 | 0 | Yy0 | hv | 0 | -9 | 9 | 0 | 1.5 | FALSE
63 MVA 110/20 kV | 0.04 | 22 | 0.32 | 63 | 20 | 110 | 18 | 150 | YNd5 | hv | 0 | -9 | 9 | 0 | 1.5 | FALSE
40 MVA 110/20 kV | 0.05 | 18 | 0.34 | 40 | 20 | 110 | 16.2 | 150 | YNd5 | hv | 0 | -9 | 9 | 0 | 1.5 | FALSE
25 MVA 110/20 kV | 0.07 | 14 | 0.41 | 25 | 20 | 110 | 12 | 150 | YNd5 | hv | 0 | -9 | 9 | 0 | 1.5 | FALSE
63 MVA 110/10 kV | 0.04 | 22 | 0.32 | 63 | 10 | 110 | 18 | 150 | YNd5 | hv | 0 | -9 | 9 | 0 | 1.5 | FALSE
40 MVA 110/10 kV | 0.05 | 18 | 0.34 | 40 | 10 | 110 | 16.2 | 150 | YNd5 | hv | 0 | -9 | 9 | 0 | 1.5 | FALSE
25 MVA 110/10 kV | 0.07 | 14 | 0.41 | 25 | 10 | 110 | 12 | 150 | YNd5 | hv | 0 | -9 | 9 | 0 | 1.5 | FALSE
0.25 MVA 20/0.4 kV | 0.32 | 0.8 | 1.44 | 0.25 | 0.4 | 20 | 6 | 150 | Yzn5 | hv | 0 | -2 | 2 | 0 | 2.5 | FALSE
0.4 MVA 20/0.4 kV | 0.3375 | 1.35 | 1.425 | 0.4 | 0.4 | 20 | 6 | 150 | Dyn5 | hv | 0 | -2 | 2 | 0 | 2.5 | FALSE
0.63 MVA 20/0.4 kV | 0.2619 | 1.65 | 1.206 | 0.63 | 0.4 | 20 | 6 | 150 | Dyn5 | hv | 0 | -2 | 2 | 0 | 2.5 | FALSE
0.25 MVA 10/0.4 kV | 0.24 | 0.6 | 1.2 | 0.25 | 0.4 | 10 | 4 | 150 | Dyn5 | hv | 0 | -2 | 2 | 0 | 2.5 | FALSE
0.4 MVA 10/0.4 kV | 0.2375 | 0.95 | 1.325 | 0.4 | 0.4 | 10 | 4 | 150 | Dyn5 | hv | 0 | -2 | 2 | 0 | 2.5 | FALSE
0.63 MVA 10/0.4 kV | 0.1873 | 1.18 | 1.0794 | 0.63 | 0.4 | 10 | 4 | 150 | Dyn5 | hv | 0 | -2 | 2 | 0 | 2.5 | FALSE

## trafo3w_std_types
| sn_hv_mva | sn_mv_mva | sn_lv_mva | vn_hv_kv | vn_mv_kv | vn_lv_kv | vk_hv_percent | vk_mv_percent | vk_lv_percent | vkr_hv_percent | vkr_mv_percent | vkr_lv_percent | pfe_kw | i0_percent | shift_mv_degree | shift_lv_degree | vector_group | tap_side | tap_neutral | tap_min | tap_max | tap_step_percent
63/25/38 MVA 110/20/10 kV | 63 | 25 | 38 | 110 | 20 | 10 | 10.4 | 10.4 | 10.4 | 0.28 | 0.32 | 0.35 | 35 | 0.89 | 0 | 0 | YN0yn0yn0 | hv | 0 | -10 | 10 | 1.2
63/25/38 MVA 110/10/10 kV | 63 | 25 | 38 | 110 | 10 | 10 | 10.4 | 10.4 | 10.4 | 0.28 | 0.32 | 0.35 | 35 | 0.89 | 0 | 0 | YN0yn0yn0 | hv | 0 | -10 | 10 | 1.2

## fuse_std_types
| fuse_type | i_rated_a | t_avg | t_min | t_total | x_avg | x_min | x_total
HV 100A | HV 100A | 100 | 0 | [10.0, 3.64, 0.854, 0.281, 0.1, 0.0531, 0.022, 0.01] | [10.0, 4.267, 1.21, 0.403, 0.1, 0.058, 0.022, 0.01] | 0 | [300.0, 350.0, 450.0, 550.0, 700.0, 850.0, 1200.0, 1752.0] | [600.0, 700.0, 900.0, 1150.0, 1665.0, 2000.0, 3000.0, 4313.0]
HV 10A | HV 10A | 10 | 0 | [10.0, 1675.0, 0.344, 0.156, 0.1, 0.0417, 0.0171, 0.01] | [10.0, 1.3, 0.3, 0.155, 0.1, 0.0555, 0.023, 0.01] | 0 | [30.0, 32.0, 35.0, 37.0, 39.0, 50.0, 70.0, 88.0] | [60.0, 70.0, 80.0, 87.0, 94.0, 110.0, 150.0, 216.0]
HV 125A | HV 125A | 125 | 0 | [10.0, 1.82, 0.344, 0.1, 0.0467, 0.0269, 0.01] | [10.0, 2.478, 0.426, 0.1, 0.0427, 0.0211, 0.01] | 0 | [375.0, 500.0, 700.0, 925.0, 1200.0, 1500.0, 2341.0] | [750.0, 1000.0, 1500.0, 2200.0, 3000.0, 4000.0, 5765.0]
HV 160A | HV 160A | 160 | 0 | [10.0, 4.15, 1.03, 0.198, 0.1, 0.051, 0.0172, 0.01] | [10.0, 2.3, 0.734, 0.274, 0.1, 0.046, 0.0177, 0.01] | 0 | [480.0, 550.0, 700.0, 1000.0, 1260.0, 1600.0, 2500.0, 3227.0] | [960.0, 1300.0, 1700.0, 2200.0, 2996.0, 4000.0, 6000.0, 7946.0]
HV 16A | HV 16A | 16 | 0 | [10.0, 0.352, 0.164, 0.1, 0.0649, 0.0342, 0.01] | [10.0, 2.34, 0.722, 0.181, 0.1, 0.055, 0.0296, 0.01] | 0 | [48.0, 60.0, 65.0, 71.0, 80.0, 100.0, 162.0] | [96.0, 110.0, 125.0, 150.0, 168.0, 200.0, 250.0, 398.0]
HV 200A | HV 200A | 200 | 0 | [10.0, 4.267, 1.21, 0.403, 0.1, 0.058, 0.022, 0.01] | [10.0, 3.73, 1.654, 0.328, 0.1, 0.0531, 0.019, 0.01] | 0 | [600.0, 700.0, 900.0, 1150.0, 1665.0, 2000.0, 3000.0, 4313.0] | [1200.0, 1500.0, 1800.0, 2700.0, 3960.0, 5000.0, 7500.0, 10620.0]
HV 20A | HV 20A | 20 | 0 | [10.0, 1.3, 0.3, 0.155, 0.1, 0.0555, 0.023, 0.01] | [10.0, 1.3, 0.161, 0.1, 0.0611, 0.0399, 0.0141, 0.01] | 0 | [60.0, 70.0, 80.0, 87.0, 94.0, 110.0, 150.0, 216.0] | [120.0, 150.0, 200.0, 223.0, 260.0, 300.0, 450.0, 532.0]
HV 25A | HV 25A | 25 | 0 | [10.0, 2.512, 0.833, 0.299, 0.1, 0.0372, 0.0223, 0.01] | [10.0, 3.125, 0.597, 0.198, 0.1, 0.0378, 0.022, 0.01] | 0 | [75.0, 82.0, 90.0, 100.0, 124.0, 170.0, 200.0, 289.0] | [150.0, 170.0, 210.0, 250.0, 294.0, 400.0, 500.0, 711.0]
HV 31.5A | HV 31.5A | 31.5 | 0 | [10.0, 2.34, 0.722, 0.181, 0.1, 0.055, 0.0296, 0.01] | [10.0, 2.84, 0.368, 0.164, 0.1, 0.0621, 0.0378, 0.0195, 0.01] | 0 | [95.0, 110.0, 125.0, 150.0, 165.0, 200.0, 250.0, 390.0] | [189.0, 220.0, 300.0, 350.0, 393.0, 450.0, 530.0, 700.0, 960.0]
HV 40A | HV 40A | 40 | 0 | [10.0, 1.3, 0.161, 0.1, 0.0611, 0.0399, 0.0141, 0.01] | [10.0, 2.05, 0.369, 0.198, 0.1, 0.051, 0.0298, 0.01] | 0 | [120.0, 150.0, 200.0, 223.0, 260.0, 300.0, 450.0, 532.0] | [240.0, 300.0, 400.0, 450.0, 530.0, 650.0, 800.0, 1311.0]
HV 50A | HV 50A | 50 | 0 | [10.0, 3.215, 0.597, 0.198, 0.1, 0.0378, 0.022, 0.01] | [10.0, 3.64, 0.854, 0.281, 0.1, 0.0531, 0.022, 0.01] | 0 | [150.0, 170.0, 210.0, 250.0, 294.0, 400.0, 500.0, 711.0] | [300.0, 350.0, 450.0, 550.0, 700.0, 850.0, 1200.0, 1752.0]
HV 6.3A | HV 6.3A | 6.3 | 0 | [10.0, 1.39, 0.344, 0.168, 0.1, 0.056, 0.0263, 0.01] | [10.0, 1.711, 0.516, 0.198, 0.1, 0.0634, 0.0303, 0.01] | 0 | [19.0, 19.5, 20.4, 20.8, 22.0, 25.0, 32.0, 48.0] | [38.0, 40.0, 43.0, 48.0, 53.0, 60.0, 75.0, 118.0]
HV 63A | HV 63A | 63 | 0 | [10.0, 2.84, 0.368, 0.164, 0.1, 0.0621, 0.0378, 0.0195, 0.01] | [10.0, 1.82, 0.344, 0.1, 0.0467, 0.0269, 0.01] | 0 | [189.0, 220.0, 300.0, 350.0, 393.0, 450.0, 530.0, 700.0, 961.0] | [378.0, 500.0, 700.0, 934.0, 1200.0, 1500.0, 2366.0]
HV 80A | HV 80A | 80 | 0 | [10.0, 2.05, 0.369, 0.198, 0.1, 0.051, 0.0298, 0.01] | [10.0, 4.15, 1.03, 0.198, 0.1, 0.051, 0.0172, 0.01] | 0 | [240.0, 300.0, 400.0, 450.0, 530.0, 650.0, 800.0, 1311.0] | [480.0, 550.0, 700.0, 1000.0, 1260.0, 1600.0, 2500.0, 3227.0]
Siemens NH-1-100 | Siemens NH-1-100 | 100 | [5400.0, 2000.0, 400.0, 20.0, 1.0, 0.2, 0.012, 0.004] | 0 | 0 | [150.0, 190.0, 250.0, 430.0, 900.0, 1250.0, 2700.0, 3600.0] | 0 | 0
Siemens NH-1-125 | Siemens NH-1-125 | 125 | [4800.0, 120.0, 7.0, 0.1, 0.004] | 0 | 0 | [180.0, 400.0, 740.0, 2000.0, 4250.0] | 0 | 0
Siemens NH-1-16 | Siemens NH-1-16 | 16 | [4000.0, 400.0, 2.0, 0.1, 0.04, 0.01] | 0 | 0 | [26.0, 35.0, 75.0, 150.0, 200.0, 300.0] | 0 | 0
Siemens NH-1-160 | Siemens NH-1-160 | 160 | [4800.0, 120.0, 7.0, 0.1, 0.004] | 0 | 0 | [210.0, 500.0, 900.0, 2300.0, 5000.0] | 0 | 0
Siemens NH-1-25 | Siemens NH-1-25 | 25 | [4000.0, 1000.0, 10.0, 0.2, 0.02, 0.01] | 0 | 0 | [40.0, 50.0, 100.0, 210.0, 400.0, 500.0] | 0 | 0
Siemens NH-1-50 | Siemens NH-1-50 | 50 | [4000.0, 40.0, 4.0, 1.0, 0.02, 0.01] | 0 | 0 | [86.0, 200.0, 300.0, 400.0, 1000.0, 1280.0] | 0 | 0
Siemens NH-1-63 | Siemens NH-1-63 | 63 | [4000.0, 100.0, 10.0, 2.0, 0.04, 0.01] | 0 | 0 | [100.0, 200.0, 300.0, 400.0, 1000.0, 1500.0] | 0 | 0
Siemens NH-1-80 | Siemens NH-1-80 | 80 | [4800.0, 120.0, 7.0, 0.1, 0.01] | 0 | 0 | [150.58, 250.0, 450.0, 1150.0, 2470.0] | 0 | 0
Siemens NH-2-1000 | Siemens NH-2-1000 | 1000 | [4800.0, 120.0, 7.0, 0.1, 0.004] | 0 | 0 | [1900.0, 3500.0, 8400.0, 24000.0, 52000.0] | 0 | 0
Siemens NH-2-200 | Siemens NH-2-200 | 200 | [4800.0, 120.0, 7.0, 0.1, 0.004] | 0 | 0 | [280.0, 650.0, 1200.0, 3000.0, 7000.0] | 0 | 0
Siemens NH-2-224 | Siemens NH-2-224 | 224 | [4800.0, 120.0, 7.0, 0.2, 0.04, 0.004] | 0 | 0 | [400.0, 750.0, 1453.0, 3025.0, 4315.0, 7600.0] | 0 | 0
Siemens NH-2-250 | Siemens NH-2-250 | 250 | [4800.0, 120.0, 7.0, 0.1, 0.004] | 0 | 0 | [450.0, 800.0, 1650.0, 4000.0, 8500.0] | 0 | 0
Siemens NH-2-315 | Siemens NH-2-315 | 315 | [4800.0, 120.0, 7.0, 0.1, 0.004] | 0 | 0 | [550.0, 920.0, 1900.0, 5000.0, 11000.0] | 0 | 0
Siemens NH-2-355 | Siemens NH-2-355 | 355 | [4800.0, 120.0, 6.0, 0.1, 0.004] | 0 | 0 | [650.0, 1116.27, 2350.0, 5840.0, 12790.0] | 0 | 0
Siemens NH-2-400 | Siemens NH-2-400 | 400 | [4800.0, 120.0, 7.0, 0.1, 0.004] | 0 | 0 | [720.0, 1350.0, 2800.0, 6500.0, 15000.0] | 0 | 0
Siemens NH-2-425 | Siemens NH-2-425 | 425 | [4800.0, 120.0, 7.0, 0.1, 0.004] | 0 | 0 | [850.0, 1500.0, 3050.0, 7500.0, 16500.0] | 0 | 0
Siemens NH-2-630 | Siemens NH-2-630 | 630 | [4800.0, 120.0, 7.0, 0.1, 0.004] | 0 | 0 | [1200.0, 2000.0, 4800.0, 12000.0, 26000.0] | 0 | 0

## dtypes
| element | column | dtype
0 | bus | name | object
1 | bus | vn_kv | float64
2 | bus | type | object
3 | bus | zone | object
4 | bus | in_service | bool
5 | load | name | object
6 | load | bus | uint32
7 | load | p_mw | float64
8 | load | q_mvar | float64
9 | load | const_z_percent | float64
10 | load | const_i_percent | float64
11 | load | sn_mva | float64
12 | load | scaling | float64
13 | load | in_service | bool
14 | load | type | object
15 | ext_grid | name | object
16 | ext_grid | bus | uint32
17 | ext_grid | vm_pu | float64
18 | ext_grid | va_degree | float64
19 | ext_grid | slack_weight | float64
20 | ext_grid | in_service | bool
21 | line | name | object
22 | line | std_type | object
23 | line | from_bus | uint32
24 | line | to_bus | uint32
25 | line | length_km | float64
26 | line | r_ohm_per_km | float64
27 | line | x_ohm_per_km | float64
28 | line | c_nf_per_km | float64
29 | line | g_us_per_km | float64
30 | line | max_i_ka | float64
31 | line | df | float64
32 | line | parallel | uint32
33 | line | type | object
34 | line | in_service | bool
35 | trafo | name | object
36 | trafo | std_type | object
37 | trafo | hv_bus | uint32
38 | trafo | lv_bus | uint32
39 | trafo | sn_mva | float64
40 | trafo | vn_hv_kv | float64
41 | trafo | vn_lv_kv | float64
42 | trafo | vk_percent | float64
43 | trafo | vkr_percent | float64
44 | trafo | pfe_kw | float64
45 | trafo | i0_percent | float64
46 | trafo | shift_degree | float64
47 | trafo | tap_side | object
48 | trafo | tap_neutral | int32
49 | trafo | tap_min | int32
50 | trafo | tap_max | int32
51 | trafo | tap_step_percent | float64
52 | trafo | tap_step_degree | float64
53 | trafo | tap_pos | int32
54 | trafo | tap_phase_shifter | bool
55 | trafo | parallel | uint32
56 | trafo | df | float64
57 | trafo | in_service | bool
58 | line_geodata | coords | object
59 | bus_geodata | x | float64
60 | bus_geodata | y | float64
61 | bus_geodata | coords | object

## parameters
| version | format_version | converged | OPF_converged | name | f_hz | sn_mva
0 | 2.14.6 | 2.14.0 | FALSE | FALSE |  | 50 | 1