## bus
| name | vn_kv | type | zone | in_service
0 | bus_LV_867-1_1_3_node_107 | 0.4 | n |  | TRUE
1 | bus_LV_867-1_1_3_node_108 | 0.4 | n |  | TRUE
2 | bus_LV_867-1_1_3_node_109 | 0.4 | n |  | TRUE
3 | bus_LV_867-1_1_3_node_110 | 0.4 | n |  | TRUE
4 | bus_LV_867-1_1_3_node_111 | 0.4 | n |  | TRUE
5 | bus_LV_867-1_1_3_node_112 | 0.4 | n |  | TRUE
6 | bus_LV_867-1_1_3_node_113 | 0.4 | n |  | TRUE
7 | bus_LV_867-1_1_3_node_136 | 0.4 | n |  | TRUE
8 | bus_LV_867-1_1_3_node_169 | 0.4 | n |  | TRUE
9 | bus_LV_867-1_1_3_node_198 | 0.4 | n |  | TRUE
10 | bus_LV_867-1_1_3_node_114 | 0.4 | n |  | TRUE
11 | bus_LV_867-1_1_3_node_115 | 0.4 | n |  | TRUE
12 | bus_LV_867-1_1_3_node_116 | 0.4 | n |  | TRUE
13 | bus_LV_867-1_1_3_node_117 | 0.4 | n |  | TRUE
14 | bus_LV_867-1_1_3_node_159 | 0.4 | n |  | TRUE
15 | bus_LV_867-1_1_3_node_118 | 0.4 | n |  | TRUE
16 | bus_LV_867-1_1_3_node_119 | 0.4 | n |  | TRUE
17 | bus_LV_867-1_1_3_node_191 | 0.4 | n |  | TRUE
18 | bus_LV_867-1_1_3_node_130 | 0.4 | n |  | TRUE
19 | bus_LV_867-1_1_3_node_120 | 0.4 | n |  | TRUE
20 | bus_LV_867-1_1_3_node_121 | 0.4 | n |  | TRUE
21 | bus_LV_867-1_1_3_node_123 | 0.4 | n |  | TRUE
22 | bus_LV_867-1_1_3_node_124 | 0.4 | n |  | TRUE
23 | bus_LV_867-1_1_3_node_125 | 0.4 | n |  | TRUE
24 | bus_LV_867-1_1_3_node_122 | 0.4 | n |  | TRUE
25 | bus_LV_867-1_1_3_node_126 | 0.4 | n |  | TRUE
26 | bus_LV_867-1_1_3_node_127 | 0.4 | n |  | TRUE
27 | bus_LV_867-1_1_3_node_165 | 0.4 | n |  | TRUE
28 | bus_LV_867-1_1_3_node_150 | 0.4 | n |  | TRUE
29 | bus_LV_867-1_1_3_node_190 | 0.4 | n |  | TRUE
30 | bus_LV_867-1_1_3_node_186 | 0.4 | n |  | TRUE
31 | bus_LV_867-1_1_3_node_210 | 0.4 | n |  | TRUE
32 | bus_LV_867-1_1_3_node_128 | 0.4 | n |  | TRUE
33 | bus_LV_867-1_1_3_node_129 | 0.4 | n |  | TRUE
34 | bus_LV_867-1_1_3_node_131 | 0.4 | n |  | TRUE
35 | bus_LV_867-1_1_3_node_132 | 0.4 | n |  | TRUE
36 | bus_LV_867-1_1_3_node_133 | 0.4 | n |  | TRUE
37 | bus_LV_867-1_1_3_node_307 | 0.4 | n |  | TRUE
38 | bus_LV_867-1_1_3_node_134 | 0.4 | n |  | TRUE
39 | bus_LV_867-1_1_3_node_135 | 0.4 | n |  | TRUE
40 | bus_LV_867-1_1_3_node_137 | 0.4 | n |  | TRUE
41 | bus_LV_867-1_1_3_node_138 | 0.4 | n |  | TRUE
42 | bus_LV_867-1_1_3_node_139 | 0.4 | n |  | TRUE
43 | bus_LV_867-1_1_3_node_140 | 0.4 | n |  | TRUE
44 | bus_LV_867-1_1_3_node_172 | 0.4 | n |  | TRUE
45 | bus_LV_867-1_1_3_node_141 | 0.4 | n |  | TRUE
46 | bus_LV_867-1_1_3_node_142 | 0.4 | n |  | TRUE
47 | bus_LV_867-1_1_3_node_143 | 0.4 | n |  | TRUE
48 | bus_LV_867-1_1_3_node_144 | 0.4 | n |  | TRUE
49 | bus_LV_867-1_1_3_node_145 | 0.4 | n |  | TRUE
50 | bus_LV_867-1_1_3_node_146 | 0.4 | n |  | TRUE
51 | bus_LV_867-1_1_3_node_147 | 0.4 | n |  | TRUE
52 | bus_LV_867-1_1_3_node_148 | 0.4 | n |  | TRUE
53 | bus_LV_867-1_1_3_node_203 | 0.4 | n |  | TRUE
54 | bus_LV_867-1_1_3_node_196 | 0.4 | n |  | TRUE
55 | bus_LV_867-1_1_3_node_149 | 0.4 | n |  | TRUE
56 | bus_LV_867-1_1_3_node_151 | 0.4 | n |  | TRUE
57 | bus_LV_867-1_1_3_node_152 | 0.4 | n |  | TRUE
58 | bus_LV_867-1_1_3_node_153 | 0.4 | n |  | TRUE
59 | bus_LV_867-1_1_3_node_154 | 0.4 | n |  | TRUE
60 | bus_LV_867-1_1_3_node_155 | 0.4 | n |  | TRUE
61 | bus_LV_867-1_1_3_node_156 | 0.4 | n |  | TRUE
62 | bus_LV_867-1_1_3_node_157 | 0.4 | n |  | TRUE
63 | bus_LV_867-1_1_3_node_208 | 0.4 | n |  | TRUE
64 | bus_LV_867-1_1_3_node_194 | 0.4 | n |  | TRUE
65 | bus_LV_867-1_1_3_node_171 | 0.4 | n |  | TRUE
66 | bus_LV_867-1_1_3_node_158 | 0.4 | n |  | TRUE
67 | bus_LV_867-1_1_3_node_160 | 0.4 | n |  | TRUE
68 | bus_LV_867-1_1_3_node_161 | 0.4 | n |  | TRUE
69 | bus_LV_867-1_1_3_node_162 | 0.4 | n |  | TRUE
70 | bus_LV_867-1_1_3_node_177 | 0.4 | n |  | TRUE
71 | bus_LV_867-1_1_3_node_188 | 0.4 | n |  | TRUE
72 | bus_LV_867-1_1_3_node_163 | 0.4 | n |  | TRUE
73 | bus_LV_867-1_1_3_node_164 | 0.4 | n |  | TRUE
74 | bus_LV_867-1_1_3_node_166 | 0.4 | n |  | TRUE
75 | bus_LV_867-1_1_3_node_167 | 0.4 | n |  | TRUE
76 | bus_LV_867-1_1_3_node_176 | 0.4 | n |  | TRUE
77 | bus_LV_867-1_1_3_node_173 | 0.4 | n |  | TRUE
78 | bus_LV_867-1_1_3_node_168 | 0.4 | n |  | TRUE
79 | bus_LV_867-1_1_3_node_170 | 0.4 | n |  | TRUE
80 | bus_LV_867-1_1_3_node_174 | 0.4 | n |  | TRUE
81 | bus_LV_867-1_1_3_node_175 | 0.4 | n |  | TRUE
82 | bus_LV_867-1_1_3_node_187 | 0.4 | n |  | TRUE
83 | bus_LV_867-1_1_3_node_202 | 0.4 | n |  | TRUE
84 | bus_LV_867-1_1_3_node_178 | 0.4 | n |  | TRUE
85 | bus_LV_867-1_1_3_node_179 | 0.4 | n |  | TRUE
86 | bus_LV_867-1_1_3_node_180 | 0.4 | n |  | TRUE
87 | bus_LV_867-1_1_3_node_189 | 0.4 | n |  | TRUE
88 | bus_LV_867-1_1_3_node_181 | 0.4 | n |  | TRUE
89 | bus_LV_867-1_1_3_node_182 | 0.4 | n |  | TRUE
90 | bus_LV_867-1_1_3_node_183 | 0.4 | n |  | TRUE
91 | bus_LV_867-1_1_3_node_184 | 0.4 | n |  | TRUE
92 | bus_LV_867-1_1_3_node_185 | 0.4 | n |  | TRUE
93 | bus_LV_867-1_1_3_node_199 | 0.4 | n |  | TRUE
94 | bus_LV_867-1_1_3_node_213 | 0.4 | n |  | TRUE
95 | bus_LV_867-1_1_3_node_212 | 0.4 | n |  | TRUE
96 | bus_LV_867-1_1_3_node_201 | 0.4 | n |  | TRUE
97 | bus_LV_867-1_1_3_node_192 | 0.4 | n |  | TRUE
98 | bus_LV_867-1_1_3_node_193 | 0.4 | n |  | TRUE
99 | bus_LV_867-1_1_3_node_195 | 0.4 | n |  | TRUE
100 | bus_LV_867-1_1_3_node_197 | 0.4 | n |  | TRUE
101 | bus_LV_867-1_1_3_node_200 | 0.4 | n |  | TRUE
102 | bus_LV_867-1_1_3_node_338 | 0.4 | n |  | TRUE
103 | bus_LV_867-1_1_3_node_205 | 0.4 | n |  | TRUE
104 | bus_LV_867-1_1_3_node_204 | 0.4 | n |  | TRUE
105 | bus_LV_867-1_1_3_node_206 | 0.4 | n |  | TRUE
106 | bus_LV_867-1_1_3_node_207 | 0.4 | n |  | TRUE
107 | bus_LV_867-1_1_3_node_218 | 0.4 | n |  | TRUE
108 | bus_LV_867-1_1_3_node_209 | 0.4 | n |  | TRUE
109 | bus_LV_867-1_1_3_node_211 | 0.4 | n |  | TRUE
110 | bus_LV_867-1_1_3_node_214 | 0.4 | n |  | TRUE
111 | bus_LV_867-1_1_3_node_251 | 0.4 | n |  | TRUE
112 | bus_LV_867-1_1_3_node_219 | 0.4 | n |  | TRUE
113 | bus_LV_867-1_1_3_node_220 | 0.4 | n |  | TRUE
114 | bus_LV_867-1_1_3_node_221 | 0.4 | n |  | TRUE
115 | bus_LV_867-1_1_3_node_222 | 0.4 | n |  | TRUE
116 | bus_LV_867-1_1_3_node_223 | 0.4 | n |  | TRUE
117 | bus_LV_867-1_1_3_node_224 | 0.4 | n |  | TRUE
118 | bus_LV_867-1_1_3_node_241 | 0.4 | n |  | TRUE
119 | bus_LV_867-1_1_3_node_252 | 0.4 | n |  | TRUE
120 | bus_LV_867-1_1_3_node_249 | 0.4 | n |  | TRUE
121 | bus_LV_867-1_1_3_node_233 | 0.4 | n |  | TRUE
122 | bus_LV_867-1_1_3_node_234 | 0.4 | n |  | TRUE
123 | bus_LV_867-1_1_3_node_235 | 0.4 | n |  | TRUE
124 | bus_LV_867-1_1_3_node_237 | 0.4 | n |  | TRUE
125 | bus_LV_867-1_1_3_node_236 | 0.4 | n |  | TRUE
126 | bus_LV_867-1_1_3_node_339 | 0.4 | n |  | TRUE
127 | bus_LV_867-1_1_3_node_283 | 0.4 | n |  | TRUE
128 | bus_LV_867-1_1_3_node_280 | 0.4 | n |  | TRUE
129 | bus_LV_867-1_1_3_node_256 | 0.4 | n |  | TRUE
130 | bus_LV_867-1_1_3_node_272 | 0.4 | n |  | TRUE
131 | bus_LV_867-1_1_3_node_273 | 0.4 | n |  | TRUE
132 | bus_LV_867-1_1_3_node_274 | 0.4 | n |  | TRUE
133 | bus_LV_867-1_1_3_node_275 | 0.4 | n |  | TRUE
134 | bus_LV_867-1_1_3_node_279 | 0.4 | n |  | TRUE
135 | bus_LV_867-1_1_3_node_292 | 0.4 | n |  | TRUE
136 | bus_LV_867-1_1_3_node_276 | 0.4 | n |  | TRUE
137 | bus_LV_867-1_1_3_node_277 | 0.4 | n |  | TRUE
138 | bus_LV_867-1_1_3_node_281 | 0.4 | n |  | TRUE
139 | bus_LV_867-1_1_3_node_282 | 0.4 | n |  | TRUE
140 | bus_LV_867-1_1_3_node_298 | 0.4 | n |  | TRUE
141 | bus_LV_867-1_1_3_node_289 | 0.4 | n |  | TRUE
142 | bus_LV_867-1_1_3_node_288 | 0.4 | n |  | TRUE
143 | bus_LV_867-1_1_3_node_284 | 0.4 | n |  | TRUE
144 | bus_LV_867-1_1_3_node_285 | 0.4 | n |  | TRUE
145 | bus_LV_867-1_1_3_node_286 | 0.4 | n |  | TRUE
146 | bus_LV_867-1_1_3_node_287 | 0.4 | n |  | TRUE
147 | bus_LV_867-1_1_3_node_290 | 0.4 | n |  | TRUE
148 | bus_LV_867-1_1_3_node_291 | 0.4 | n |  | TRUE
149 | bus_LV_867-1_1_3_node_293 | 0.4 | n |  | TRUE
150 | bus_LV_867-1_1_3_node_294 | 0.4 | n |  | TRUE
151 | bus_LV_867-1_1_3_node_295 | 0.4 | n |  | TRUE
152 | bus_LV_867-1_1_3_node_296 | 0.4 | n |  | TRUE
153 | bus_LV_867-1_1_3_node_297 | 0.4 | n |  | TRUE
154 | bus_LV_867-1_1_3_node_302 | 0.4 | n |  | TRUE
155 | bus_LV_867-1_1_3_node_324 | 0.4 | n |  | TRUE
156 | bus_LV_867-1_1_3_node_299 | 0.4 | n |  | TRUE
157 | bus_LV_867-1_1_3_node_300 | 0.4 | n |  | TRUE
158 | bus_LV_867-1_1_3_node_301 | 0.4 | n |  | TRUE
159 | bus_LV_867-1_1_3_node_303 | 0.4 | n |  | TRUE
160 | bus_LV_867-1_1_3_node_304 | 0.4 | n |  | TRUE
161 | bus_LV_867-1_1_3_node_305 | 0.4 | n |  | TRUE
162 | bus_LV_867-1_1_3_node_306 | 0.4 | n |  | TRUE
163 | bus_LV_867-1_1_3_node_325 | 0.4 | n |  | TRUE
164 | bus_LV_867-1_1_3_node_326 | 0.4 | n |  | TRUE
165 | bus_LV_867-1_1_3_node_332 | 0.4 | n |  | TRUE
166 | bus_MV_122_0_node_210 | 20 | n |  | TRUE

## load
| name | bus | p_mw | q_mvar | const_z_percent | const_i_percent | sn_mva | scaling | in_service | type
0 | LV_867-1_1_3_load_107 | 0 | 0.001111 | 0.00027843 | 0 | 0 |  | 1 | TRUE | wye
1 | LV_867-1_1_3_load_108 | 1 | 0.00031906 | 7.9964e-05 | 0 | 0 |  | 1 | TRUE | wye
2 | LV_867-1_1_3_load_110 | 3 | 0.0023093 | 0.00057878 | 0 | 0 |  | 1 | TRUE | wye
3 | LV_867-1_1_3_load_113 | 6 | 0.0020873 | 0.00052313 | 0 | 0 |  | 1 | TRUE | wye
4 | LV_867-1_1_3_load_136 | 7 | 0.0018177 | 0.00045556 | 0 | 0 |  | 1 | TRUE | wye
5 | LV_867-1_1_3_load_169 | 8 | 0.0045013 | 0.0011281 | 0 | 0 |  | 1 | TRUE | wye
6 | LV_867-1_1_3_load_198 | 9 | 0.00050464 | 0.00012648 | 0 | 0 |  | 1 | TRUE | wye
7 | LV_867-1_1_3_load_115 | 11 | 0.011884 | 0.0029784 | 0 | 0 |  | 1 | TRUE | wye
8 | LV_867-1_1_3_load_116 | 12 | 0.0023239 | 0.00058242 | 0 | 0 |  | 1 | TRUE | wye
9 | LV_867-1_1_3_load_117 | 13 | 0.0011319 | 0.00028368 | 0 | 0 |  | 1 | TRUE | wye
10 | LV_867-1_1_3_load_159 | 14 | 0.0071103 | 0.001782 | 0 | 0 |  | 1 | TRUE | wye
11 | LV_867-1_1_3_load_118 | 15 | 0.00087084 | 0.00021825 | 0 | 0 |  | 1 | TRUE | wye
12 | LV_867-1_1_3_load_130 | 18 | 0.0012945 | 0.00032443 | 0 | 0 |  | 1 | TRUE | wye
13 | LV_867-1_1_3_load_120 | 19 | 0.0089618 | 0.002246 | 0 | 0 |  | 1 | TRUE | wye
14 | LV_867-1_1_3_load_123 | 21 | 0.001909 | 0.00047845 | 0 | 0 |  | 1 | TRUE | wye
15 | LV_867-1_1_3_load_124 | 22 | 0.0070303 | 0.0017619 | 0 | 0 |  | 1 | TRUE | wye
16 | LV_867-1_1_3_load_125 | 23 | 0.012279 | 0.0030775 | 0 | 0 |  | 1 | TRUE | wye
17 | LV_867-1_1_3_load_126 | 25 | 0.001258 | 0.00031529 | 0 | 0 |  | 1 | TRUE | wye
18 | LV_867-1_1_3_load_150 | 28 | 0.004156 | 0.0010416 | 0 | 0 |  | 1 | TRUE | wye
19 | LV_867-1_1_3_load_190 | 29 | 0.0021371 | 0.00053561 | 0 | 0 |  | 1 | TRUE | wye
20 | LV_867-1_1_3_load_210 | 31 | 0.00052252 | 0.00013096 | 0 | 0 |  | 1 | TRUE | wye
21 | LV_867-1_1_3_load_128 | 32 | 0.0018361 | 0.00046016 | 0 | 0 |  | 1 | TRUE | wye
22 | LV_867-1_1_3_load_129 | 33 | 0.0012366 | 0.00030992 | 0 | 0 |  | 1 | TRUE | wye
23 | LV_867-1_1_3_load_131 | 34 | 0.002543 | 0.00063734 | 0 | 0 |  | 1 | TRUE | wye
24 | LV_867-1_1_3_load_132 | 35 | 0.00079614 | 0.00019953 | 0 | 0 |  | 1 | TRUE | wye
25 | LV_867-1_1_3_load_307 | 37 | 0.012806 | 0.0032095 | 0 | 0 |  | 1 | TRUE | wye
26 | LV_867-1_1_3_load_134 | 38 | 0.0077222 | 0.0019354 | 0 | 0 |  | 1 | TRUE | wye
27 | LV_867-1_1_3_load_135 | 39 | 0.0036279 | 0.00090924 | 0 | 0 |  | 1 | TRUE | wye
28 | LV_867-1_1_3_load_137 | 40 | 0.0023979 | 0.00060098 | 0 | 0 |  | 1 | TRUE | wye
29 | LV_867-1_1_3_load_138 | 41 | 0.0012172 | 0.00030507 | 0 | 0 |  | 1 | TRUE | wye
30 | LV_867-1_1_3_load_139 | 42 | 0.011479 | 0.0028769 | 0 | 0 |  | 1 | TRUE | wye
31 | LV_867-1_1_3_load_140 | 43 | 0.002042 | 0.00051179 | 0 | 0 |  | 1 | TRUE | wye
32 | LV_867-1_1_3_load_172 | 44 | 0.0041047 | 0.0010287 | 0 | 0 |  | 1 | TRUE | wye
33 | LV_867-1_1_3_load_141 | 45 | 0.0027531 | 0.00068999 | 0 | 0 |  | 1 | TRUE | wye
34 | LV_867-1_1_3_load_142 | 46 | 0.00089251 | 0.00022368 | 0 | 0 |  | 1 | TRUE | wye
35 | LV_867-1_1_3_load_143 | 47 | 0.00063497 | 0.00015914 | 0 | 0 |  | 1 | TRUE | wye
36 | LV_867-1_1_3_load_144 | 48 | 0.0021144 | 0.00052992 | 0 | 0 |  | 1 | TRUE | wye
37 | LV_867-1_1_3_load_145 | 49 | 0.0018327 | 0.00045931 | 0 | 0 |  | 1 | TRUE | wye
38 | LV_867-1_1_3_load_146 | 50 | 0.0030451 | 0.00076316 | 0 | 0 |  | 1 | TRUE | wye
39 | LV_867-1_1_3_load_147 | 51 | 0.0029948 | 0.00075057 | 0 | 0 |  | 1 | TRUE | wye
40 | LV_867-1_1_3_load_148 | 52 | 0.0034585 | 0.00086679 | 0 | 0 |  | 1 | TRUE | wye
41 | LV_867-1_1_3_load_203 | 53 | 0.0020518 | 0.00051422 | 0 | 0 |  | 1 | TRUE | wye
42 | LV_867-1_1_3_load_196 | 54 | 0.0010113 | 0.00025345 | 0 | 0 |  | 1 | TRUE | wye
43 | LV_867-1_1_3_load_149 | 55 | 0.0025565 | 0.00064071 | 0 | 0 |  | 1 | TRUE | wye
44 | LV_867-1_1_3_load_151 | 56 | 0.00043589 | 0.00010924 | 0 | 0 |  | 1 | TRUE | wye
45 | LV_867-1_1_3_load_152 | 57 | 0.00046155 | 0.00011568 | 0 | 0 |  | 1 | TRUE | wye
46 | LV_867-1_1_3_load_153 | 58 | 0.0030325 | 0.00076002 | 0 | 0 |  | 1 | TRUE | wye
47 | LV_867-1_1_3_load_155 | 60 | 0.0077234 | 0.0019357 | 0 | 0 |  | 1 | TRUE | wye
48 | LV_867-1_1_3_load_157 | 62 | 0.0029876 | 0.00074876 | 0 | 0 |  | 1 | TRUE | wye
49 | LV_867-1_1_3_load_208 | 63 | 0.0012389 | 0.00031049 | 0 | 0 |  | 1 | TRUE | wye
50 | LV_867-1_1_3_load_194 | 64 | 0.0028556 | 0.00071569 | 0 | 0 |  | 1 | TRUE | wye
51 | LV_867-1_1_3_load_171 | 65 | 0.0015047 | 0.00037711 | 0 | 0 |  | 1 | TRUE | wye
52 | LV_867-1_1_3_load_158 | 66 | 0.0022341 | 0.00055992 | 0 | 0 |  | 1 | TRUE | wye
53 | LV_867-1_1_3_load_161 | 68 | 0.0023632 | 0.00059227 | 0 | 0 |  | 1 | TRUE | wye
54 | LV_867-1_1_3_load_162 | 69 | 0.0014407 | 0.00036108 | 0 | 0 |  | 1 | TRUE | wye
55 | LV_867-1_1_3_load_177 | 70 | 0.0029395 | 0.00073671 | 0 | 0 |  | 1 | TRUE | wye
56 | LV_867-1_1_3_load_188 | 71 | 0.010354 | 0.0025951 | 0 | 0 |  | 1 | TRUE | wye
57 | LV_867-1_1_3_load_163 | 72 | 0.0056007 | 0.0014037 | 0 | 0 |  | 1 | TRUE | wye
58 | LV_867-1_1_3_load_164 | 73 | 0.00087949 | 0.00022042 | 0 | 0 |  | 1 | TRUE | wye
59 | LV_867-1_1_3_load_166 | 74 | 0.0020218 | 0.0005067 | 0 | 0 |  | 1 | TRUE | wye
60 | LV_867-1_1_3_load_173 | 77 | 0.0019169 | 0.00048043 | 0 | 0 |  | 1 | TRUE | wye
61 | LV_867-1_1_3_load_168 | 78 | 0.0032657 | 0.00081847 | 0 | 0 |  | 1 | TRUE | wye
62 | LV_867-1_1_3_load_170 | 79 | 0.0069311 | 0.0017371 | 0 | 0 |  | 1 | TRUE | wye
63 | LV_867-1_1_3_load_174 | 80 | 0.007419 | 0.0018594 | 0 | 0 |  | 1 | TRUE | wye
64 | LV_867-1_1_3_load_175 | 81 | 0.0017346 | 0.00043473 | 0 | 0 |  | 1 | TRUE | wye
65 | LV_867-1_1_3_load_187 | 82 | 0.0047672 | 0.0011948 | 0 | 0 |  | 1 | TRUE | wye
66 | LV_867-1_1_3_load_202 | 83 | 0.0015452 | 0.00038727 | 0 | 0 |  | 1 | TRUE | wye
67 | LV_867-1_1_3_load_178 | 84 | 0.0077863 | 0.0019514 | 0 | 0 |  | 1 | TRUE | wye
68 | LV_867-1_1_3_load_179 | 85 | 0.0018965 | 0.0004753 | 0 | 0 |  | 1 | TRUE | wye
69 | LV_867-1_1_3_load_189 | 87 | 0.0023712 | 0.00059427 | 0 | 0 |  | 1 | TRUE | wye
70 | LV_867-1_1_3_load_181 | 88 | 0.00038829 | 9.7316e-05 | 0 | 0 |  | 1 | TRUE | wye
71 | LV_867-1_1_3_load_182 | 89 | 0.00018672 | 4.6796e-05 | 0 | 0 |  | 1 | TRUE | wye
72 | LV_867-1_1_3_load_183 | 90 | 0.00026115 | 6.545e-05 | 0 | 0 |  | 1 | TRUE | wye
73 | LV_867-1_1_3_load_184 | 91 | 0.00024577 | 6.1596e-05 | 0 | 0 |  | 1 | TRUE | wye
74 | LV_867-1_1_3_load_185 | 92 | 0.0013578 | 0.0003403 | 0 | 0 |  | 1 | TRUE | wye
75 | LV_867-1_1_3_load_199 | 93 | 0.00015197 | 3.8088e-05 | 0 | 0 |  | 1 | TRUE | wye
76 | LV_867-1_1_3_load_213 | 94 | 0.00085617 | 0.00021458 | 0 | 0 |  | 1 | TRUE | wye
77 | LV_867-1_1_3_load_212 | 95 | 0.0078884 | 0.001977 | 0 | 0 |  | 1 | TRUE | wye
78 | LV_867-1_1_3_load_192 | 97 | 0.00093642 | 0.00023469 | 0 | 0 |  | 1 | TRUE | wye
79 | LV_867-1_1_3_load_193 | 98 | 0.0025079 | 0.00062855 | 0 | 0 |  | 1 | TRUE | wye
80 | LV_867-1_1_3_load_195 | 99 | 0.0016545 | 0.00041465 | 0 | 0 |  | 1 | TRUE | wye
81 | LV_867-1_1_3_load_197 | 100 | 0.0016788 | 0.00042075 | 0 | 0 |  | 1 | TRUE | wye
82 | LV_867-1_1_3_load_200 | 101 | 0.00027319 | 6.8468e-05 | 0 | 0 |  | 1 | TRUE | wye
83 | LV_867-1_1_3_load_205 | 103 | 0.0008162 | 0.00020456 | 0 | 0 |  | 1 | TRUE | wye
84 | LV_867-1_1_3_load_204 | 104 | 0.0043285 | 0.0010848 | 0 | 0 |  | 1 | TRUE | wye
85 | LV_867-1_1_3_load_206 | 105 | 0.00068973 | 0.00017286 | 0 | 0 |  | 1 | TRUE | wye
86 | LV_867-1_1_3_load_207 | 106 | 0.0018534 | 0.0004645 | 0 | 0 |  | 1 | TRUE | wye
87 | LV_867-1_1_3_load_218 | 107 | 0.0012475 | 0.00031266 | 0 | 0 |  | 1 | TRUE | wye
88 | LV_867-1_1_3_load_209 | 108 | 0.0030391 | 0.00076168 | 0 | 0 |  | 1 | TRUE | wye
89 | LV_867-1_1_3_load_211 | 109 | 0.00037248 | 9.3352e-05 | 0 | 0 |  | 1 | TRUE | wye
90 | LV_867-1_1_3_load_219 | 112 | 0.0013971 | 0.00035016 | 0 | 0 |  | 1 | TRUE | wye
91 | LV_867-1_1_3_load_220 | 113 | 0.00028245 | 7.0788e-05 | 0 | 0 |  | 1 | TRUE | wye
92 | LV_867-1_1_3_load_221 | 114 | 0.00018768 | 4.7038e-05 | 0 | 0 |  | 1 | TRUE | wye
93 | LV_867-1_1_3_load_222 | 115 | 0.00032187 | 8.0669e-05 | 0 | 0 |  | 1 | TRUE | wye
94 | LV_867-1_1_3_load_252 | 119 | 0.0013546 | 0.0003395 | 0 | 0 |  | 1 | TRUE | wye
95 | LV_867-1_1_3_load_233 | 121 | 0.0015013 | 0.00037627 | 0 | 0 |  | 1 | TRUE | wye
96 | LV_867-1_1_3_load_234 | 122 | 0.00083812 | 0.00021005 | 0 | 0 |  | 1 | TRUE | wye
97 | LV_867-1_1_3_load_237 | 124 | 0.00076816 | 0.00019252 | 0 | 0 |  | 1 | TRUE | wye
98 | LV_867-1_1_3_load_236 | 125 | 0.00050991 | 0.0001278 | 0 | 0 |  | 1 | TRUE | wye
99 | LV_867-1_1_3_load_339 | 126 | 0.00032252 | 8.083e-05 | 0 | 0 |  | 1 | TRUE | wye
100 | LV_867-1_1_3_load_280 | 128 | 0.0037275 | 0.0009342 | 0 | 0 |  | 1 | TRUE | wye
101 | LV_867-1_1_3_load_256 | 129 | 0.0010247 | 0.00025681 | 0 | 0 |  | 1 | TRUE | wye
102 | LV_867-1_1_3_load_272 | 130 | 0.00020981 | 5.2583e-05 | 0 | 0 |  | 1 | TRUE | wye
103 | LV_867-1_1_3_load_274 | 132 | 0.0015118 | 0.0003789 | 0 | 0 |  | 1 | TRUE | wye
104 | LV_867-1_1_3_load_292 | 135 | 0.0019977 | 0.00050066 | 0 | 0 |  | 1 | TRUE | wye
105 | LV_867-1_1_3_load_276 | 136 | 0.00034618 | 8.6761e-05 | 0 | 0 |  | 1 | TRUE | wye
106 | LV_867-1_1_3_load_277 | 137 | 0.00020252 | 5.0756e-05 | 0 | 0 |  | 1 | TRUE | wye
107 | LV_867-1_1_3_load_281 | 138 | 0.0033212 | 0.00083236 | 0 | 0 |  | 1 | TRUE | wye
108 | LV_867-1_1_3_load_282 | 139 | 0.0030628 | 0.00076761 | 0 | 0 |  | 1 | TRUE | wye
109 | LV_867-1_1_3_load_298 | 140 | 0.0012334 | 0.00030912 | 0 | 0 |  | 1 | TRUE | wye
110 | LV_867-1_1_3_load_289 | 141 | 0.00027118 | 6.7964e-05 | 0 | 0 |  | 1 | TRUE | wye
111 | LV_867-1_1_3_load_288 | 142 | 0.0028686 | 0.00071894 | 0 | 0 |  | 1 | TRUE | wye
112 | LV_867-1_1_3_load_284 | 143 | 0.0013347 | 0.0003345 | 0 | 0 |  | 1 | TRUE | wye
113 | LV_867-1_1_3_load_285 | 144 | 0.00095602 | 0.0002396 | 0 | 0 |  | 1 | TRUE | wye
114 | LV_867-1_1_3_load_286 | 145 | 0.0035733 | 0.00089555 | 0 | 0 |  | 1 | TRUE | wye
115 | LV_867-1_1_3_load_287 | 146 | 0.0013037 | 0.00032673 | 0 | 0 |  | 1 | TRUE | wye
116 | LV_867-1_1_3_load_290 | 147 | 0.0016327 | 0.0004092 | 0 | 0 |  | 1 | TRUE | wye
117 | LV_867-1_1_3_load_291 | 148 | 0.0017338 | 0.00043454 | 0 | 0 |  | 1 | TRUE | wye
118 | LV_867-1_1_3_load_293 | 149 | 0.0036738 | 0.00092073 | 0 | 0 |  | 1 | TRUE | wye
119 | LV_867-1_1_3_load_294 | 150 | 0.0012635 | 0.00031668 | 0 | 0 |  | 1 | TRUE | wye
120 | LV_867-1_1_3_load_296 | 152 | 0.0028916 | 0.00072471 | 0 | 0 |  | 1 | TRUE | wye
121 | LV_867-1_1_3_load_302 | 154 | 0.00098533 | 0.00024695 | 0 | 0 |  | 1 | TRUE | wye
122 | LV_867-1_1_3_load_324 | 155 | 0.0015697 | 0.00039341 | 0 | 0 |  | 1 | TRUE | wye
123 | LV_867-1_1_3_load_299 | 156 | 0.0067865 | 0.0017009 | 0 | 0 |  | 1 | TRUE | wye
124 | LV_867-1_1_3_load_301 | 158 | 0.0015776 | 0.00039538 | 0 | 0 |  | 1 | TRUE | wye
125 | LV_867-1_1_3_load_303 | 159 | 0.0020018 | 0.00050169 | 0 | 0 |  | 1 | TRUE | wye
126 | LV_867-1_1_3_load_304 | 160 | 0.0020632 | 0.00051709 | 0 | 0 |  | 1 | TRUE | wye
127 | LV_867-1_1_3_load_306 | 162 | 0.0017341 | 0.0004346 | 0 | 0 |  | 1 | TRUE | wye
128 | LV_867-1_1_3_load_325 | 163 | 0.0012981 | 0.00032533 | 0 | 0 |  | 1 | TRUE | wye
129 | LV_867-1_1_3_load_326 | 164 | 0.0012378 | 0.00031021 | 0 | 0 |  | 1 | TRUE | wye
130 | LV_867-1_1_3_load_332 | 165 | 0.0022463 | 0.00056298 | 0 | 0 |  | 1 | TRUE | wye

## ext_grid
| name | bus | vm_pu | va_degree | slack_weight | in_service
0 |  | 23 | 1 | 0 | 1 | TRUE

## line
| name | std_type | from_bus | to_bus | length_km | r_ohm_per_km | x_ohm_per_km | c_nf_per_km | g_us_per_km | max_i_ka | df | parallel | type | in_service
0 | LV_867-1_1_3_line_0 |  | 0 | 1 | 0.018087 | 0.125 | 0.08 | 261 | 0 | 0.364 | 1 | 1 | cs | TRUE
1 | LV_867-1_1_3_line_1 |  | 0 | 2 | 0.021782 | 0.125 | 0.08 | 261 | 0 | 0.364 | 1 | 1 | cs | TRUE
2 | LV_867-1_1_3_line_2 |  | 1 | 3 | 0.024867 | 0.125 | 0.08 | 261 | 0 | 0.364 | 1 | 1 | cs | TRUE
3 | LV_867-1_1_3_line_3 |  | 2 | 4 | 0.0052 | 0.125 | 0.08 | 261 | 0 | 0.364 | 1 | 1 | cs | TRUE
4 | LV_867-1_1_3_line_4 |  | 2 | 5 | 0.005371 | 0.125 | 0.08 | 261 | 0 | 0.364 | 1 | 1 | cs | TRUE
5 | LV_867-1_1_3_line_5 |  | 3 | 6 | 0.013376 | 0.125 | 0.08 | 261 | 0 | 0.364 | 1 | 3 | cs | TRUE
6 | LV_867-1_1_3_line_6 |  | 4 | 7 | 0.02814 | 0.125 | 0.08 | 261 | 0 | 0.364 | 1 | 1 | cs | TRUE
7 | LV_867-1_1_3_line_7 |  | 4 | 8 | 0.049637 | 0.125 | 0.08 | 261 | 0 | 0.364 | 1 | 1 | cs | TRUE
8 | LV_867-1_1_3_line_8 |  | 5 | 9 | 0.038309 | 0.125 | 0.08 | 261 | 0 | 0.364 | 1 | 1 | cs | TRUE
9 | LV_867-1_1_3_line_9 |  | 6 | 10 | 0.016824 | 0.125 | 0.08 | 261 | 0 | 0.364 | 1 | 3 | cs | TRUE
10 | LV_867-1_1_3_line_10 |  | 7 | 39 | 0.10316 | 0.125 | 0.08 | 261 | 0 | 0.364 | 1 | 1 | cs | TRUE
11 | LV_867-1_1_3_line_11 |  | 8 | 78 | 0.071073 | 0.125 | 0.08 | 261 | 0 | 0.364 | 1 | 1 | cs | TRUE
12 | LV_867-1_1_3_line_12 |  | 9 | 100 | 0.016755 | 0.125 | 0.08 | 261 | 0 | 0.364 | 1 | 1 | cs | TRUE
13 | LV_867-1_1_3_line_13 |  | 10 | 11 | 0.023083 | 0.125 | 0.08 | 261 | 0 | 0.364 | 1 | 1 | cs | TRUE
14 | LV_867-1_1_3_line_14 |  | 10 | 12 | 0.012273 | 0.125 | 0.08 | 261 | 0 | 0.364 | 1 | 3 | cs | TRUE
15 | LV_867-1_1_3_line_15 |  | 11 | 13 | 0.017331 | 0.125 | 0.08 | 261 | 0 | 0.364 | 1 | 1 | cs | TRUE
16 | LV_867-1_1_3_line_16 |  | 12 | 14 | 0.00639 | 0.125 | 0.08 | 261 | 0 | 0.364 | 1 | 3 | cs | TRUE
17 | LV_867-1_1_3_line_17 |  | 13 | 15 | 0.020905 | 0.125 | 0.08 | 261 | 0 | 0.364 | 1 | 1 | cs | TRUE
18 | LV_867-1_1_3_line_18 |  | 14 | 66 | 0.029621 | 0.125 | 0.08 | 261 | 0 | 0.364 | 1 | 3 | cs | TRUE
19 | LV_867-1_1_3_line_19 |  | 15 | 16 | 0.024082 | 0.125 | 0.08 | 261 | 0 | 0.364 | 1 | 1 | cs | TRUE
20 | LV_867-1_1_3_line_20 |  | 16 | 17 | 0.011518 | 0.125 | 0.08 | 261 | 0 | 0.364 | 1 | 1 | cs | TRUE
21 | LV_867-1_1_3_line_21 |  | 16 | 18 | 0.031453 | 0.125 | 0.08 | 261 | 0 | 0.364 | 1 | 1 | cs | TRUE
22 | LV_867-1_1_3_line_22 |  | 17 | 96 | 0.013903 | 0.125 | 0.08 | 261 | 0 | 0.364 | 1 | 1 | cs | TRUE
23 | LV_867-1_1_3_line_23 |  | 17 | 92 | 0.023396 | 0.125 | 0.08 | 261 | 0 | 0.364 | 1 | 1 | cs | TRUE
24 | LV_867-1_1_3_line_24 |  | 18 | 32 | 0.0037709 | 0.125 | 0.08 | 261 | 0 | 0.364 | 1 | 1 | cs | TRUE
25 | LV_867-1_1_3_line_25 |  | 19 | 20 | 0.015147 | 0.125 | 0.08 | 261 | 0 | 0.364 | 1 | 1 | cs | TRUE
26 | LV_867-1_1_3_line_26 |  | 20 | 21 | 0.020758 | 0.125 | 0.08 | 261 | 0 | 0.364 | 1 | 3 | cs | TRUE
27 | LV_867-1_1_3_line_27 |  | 20 | 22 | 0.035547 | 0.125 | 0.08 | 261 | 0 | 0.364 | 1 | 1 | cs | TRUE
28 | LV_867-1_1_3_line_28 |  | 20 | 23 | 0.037579 | 0.125 | 0.08 | 261 | 0 | 0.364 | 1 | 3 | cs | TRUE
29 | LV_867-1_1_3_line_29 |  | 21 | 27 | 0.022386 | 0.125 | 0.08 | 261 | 0 | 0.364 | 1 | 3 | cs | TRUE
30 | LV_867-1_1_3_line_30 |  | 22 | 28 | 0.031374 | 0.125 | 0.08 | 261 | 0 | 0.364 | 1 | 1 | cs | TRUE
31 | LV_867-1_1_3_line_31 |  | 24 | 25 | 0.025185 | 0.125 | 0.08 | 261 | 0 | 0.364 | 1 | 3 | cs | TRUE
32 | LV_867-1_1_3_line_32 |  | 24 | 26 | 0.086446 | 0.125 | 0.08 | 261 | 0 | 0.364 | 1 | 3 | cs | TRUE
33 | LV_867-1_1_3_line_33 |  | 25 | 29 | 0.003011 | 0.125 | 0.08 | 261 | 0 | 0.364 | 1 | 3 | cs | TRUE
34 | LV_867-1_1_3_line_34 |  | 26 | 30 | 0.058248 | 0.125 | 0.08 | 261 | 0 | 0.364 | 1 | 3 | cs | TRUE
35 | LV_867-1_1_3_line_35 |  | 26 | 31 | 0.02197 | 0.125 | 0.08 | 261 | 0 | 0.364 | 1 | 1 | cs | TRUE
36 | LV_867-1_1_3_line_36 |  | 27 | 75 | 0.003521 | 0.125 | 0.08 | 261 | 0 | 0.364 | 1 | 3 | cs | TRUE
37 | LV_867-1_1_3_line_37 |  | 27 | 72 | 0.015875 | 0.125 | 0.08 | 261 | 0 | 0.364 | 1 | 1 | cs | TRUE
38 | LV_867-1_1_3_line_38 |  | 28 | 55 | 0.026129 | 0.125 | 0.08 | 261 | 0 | 0.364 | 1 | 1 | cs | TRUE
39 | LV_867-1_1_3_line_39 |  | 29 | 76 | 0.018281 | 0.125 | 0.08 | 261 | 0 | 0.364 | 1 | 3 | cs | TRUE
40 | LV_867-1_1_3_line_40 |  | 30 | 94 | 0.22916 | 0.125 | 0.08 | 261 | 0 | 0.364 | 1 | 3 | cs | TRUE
41 | LV_867-1_1_3_line_41 |  | 30 | 47 | 0.02473 | 0.125 | 0.08 | 261 | 0 | 0.364 | 1 | 1 | cs | TRUE
42 | LV_867-1_1_3_line_42 |  | 31 | 108 | 0.00022032 | 0.125 | 0.08 | 261 | 0 | 0.364 | 1 | 1 | cs | TRUE
43 | LV_867-1_1_3_line_43 |  | 32 | 33 | 0.012091 | 0.125 | 0.08 | 261 | 0 | 0.364 | 1 | 1 | cs | TRUE
44 | LV_867-1_1_3_line_44 |  | 33 | 34 | 0.0063161 | 0.125 | 0.08 | 261 | 0 | 0.364 | 1 | 1 | cs | TRUE
45 | LV_867-1_1_3_line_45 |  | 34 | 35 | 0.009207 | 0.125 | 0.08 | 261 | 0 | 0.364 | 1 | 1 | cs | TRUE
46 | LV_867-1_1_3_line_46 |  | 35 | 36 | 0.0091073 | 0.125 | 0.08 | 261 | 0 | 0.364 | 1 | 1 | cs | TRUE
47 | LV_867-1_1_3_line_47 |  | 36 | 37 | 0.038683 | 0.125 | 0.08 | 261 | 0 | 0.364 | 1 | 1 | cs | TRUE
48 | LV_867-1_1_3_line_48 |  | 38 | 39 | 0.055415 | 0.125 | 0.08 | 261 | 0 | 0.364 | 1 | 1 | cs | TRUE
49 | LV_867-1_1_3_line_49 |  | 40 | 41 | 0.0056699 | 0.125 | 0.08 | 261 | 0 | 0.364 | 1 | 1 | cs | TRUE
50 | LV_867-1_1_3_line_50 |  | 40 | 42 | 0.013597 | 0.125 | 0.08 | 261 | 0 | 0.364 | 1 | 1 | cs | TRUE
51 | LV_867-1_1_3_line_51 |  | 41 | 43 | 0.0031415 | 0.125 | 0.08 | 261 | 0 | 0.364 | 1 | 1 | cs | TRUE
52 | LV_867-1_1_3_line_52 |  | 43 | 44 | 0.0093078 | 0.125 | 0.08 | 261 | 0 | 0.364 | 1 | 1 | cs | TRUE
53 | LV_867-1_1_3_line_53 |  | 44 | 65 | 0.011466 | 0.125 | 0.08 | 261 | 0 | 0.364 | 1 | 1 | cs | TRUE
54 | LV_867-1_1_3_line_54 |  | 45 | 46 | 0.051897 | 0.125 | 0.08 | 261 | 0 | 0.364 | 1 | 1 | cs | TRUE
55 | LV_867-1_1_3_line_55 |  | 46 | 47 | 0.0099398 | 0.125 | 0.08 | 261 | 0 | 0.364 | 1 | 1 | cs | TRUE
56 | LV_867-1_1_3_line_56 |  | 48 | 49 | 0.012656 | 0.125 | 0.08 | 261 | 0 | 0.364 | 1 | 1 | cs | TRUE
57 | LV_867-1_1_3_line_57 |  | 48 | 50 | 0.011186 | 0.125 | 0.08 | 261 | 0 | 0.364 | 1 | 1 | cs | TRUE
58 | LV_867-1_1_3_line_58 |  | 49 | 51 | 0.013244 | 0.125 | 0.08 | 261 | 0 | 0.364 | 1 | 1 | cs | TRUE
59 | LV_867-1_1_3_line_59 |  | 50 | 52 | 0.011871 | 0.125 | 0.08 | 261 | 0 | 0.364 | 1 | 1 | cs | TRUE
60 | LV_867-1_1_3_line_60 |  | 51 | 53 | 0.0098237 | 0.125 | 0.08 | 261 | 0 | 0.364 | 1 | 1 | cs | TRUE
61 | LV_867-1_1_3_line_61 |  | 52 | 54 | 0.0094753 | 0.125 | 0.08 | 261 | 0 | 0.364 | 1 | 1 | cs | TRUE
62 | LV_867-1_1_3_line_62 |  | 53 | 104 | 0.017109 | 0.125 | 0.08 | 261 | 0 | 0.364 | 1 | 1 | cs | TRUE
63 | LV_867-1_1_3_line_63 |  | 54 | 74 | 0.016631 | 0.125 | 0.08 | 261 | 0 | 0.364 | 1 | 1 | cs | TRUE
64 | LV_867-1_1_3_line_64 |  | 55 | 56 | 0.01766 | 0.125 | 0.08 | 261 | 0 | 0.364 | 1 | 1 | cs | TRUE
65 | LV_867-1_1_3_line_65 |  | 56 | 57 | 0.0072682 | 0.125 | 0.08 | 261 | 0 | 0.364 | 1 | 1 | cs | TRUE
66 | LV_867-1_1_3_line_66 |  | 58 | 59 | 0.016965 | 0.125 | 0.08 | 261 | 0 | 0.364 | 1 | 1 | cs | TRUE
67 | LV_867-1_1_3_line_67 |  | 58 | 60 | 0.020227 | 0.125 | 0.08 | 261 | 0 | 0.364 | 1 | 1 | cs | TRUE
68 | LV_867-1_1_3_line_68 |  | 59 | 61 | 0.024192 | 0.125 | 0.08 | 261 | 0 | 0.364 | 1 | 1 | cs | TRUE
69 | LV_867-1_1_3_line_69 |  | 59 | 62 | 0.029037 | 0.125 | 0.08 | 261 | 0 | 0.364 | 1 | 1 | cs | TRUE
70 | LV_867-1_1_3_line_70 |  | 61 | 63 | 0.011814 | 0.125 | 0.08 | 261 | 0 | 0.364 | 1 | 1 | cs | TRUE
71 | LV_867-1_1_3_line_71 |  | 61 | 64 | 0.032637 | 0.125 | 0.08 | 261 | 0 | 0.364 | 1 | 1 | cs | TRUE
72 | LV_867-1_1_3_line_72 |  | 62 | 65 | 0.013166 | 0.125 | 0.08 | 261 | 0 | 0.364 | 1 | 1 | cs | TRUE
73 | LV_867-1_1_3_line_73 |  | 64 | 97 | 0.010139 | 0.125 | 0.08 | 261 | 0 | 0.364 | 1 | 1 | cs | TRUE
74 | LV_867-1_1_3_line_74 |  | 66 | 67 | 0.0025856 | 0.125 | 0.08 | 261 | 0 | 0.364 | 1 | 3 | cs | TRUE
75 | LV_867-1_1_3_line_75 |  | 67 | 68 | 0.017359 | 0.125 | 0.08 | 261 | 0 | 0.364 | 1 | 1 | cs | TRUE
76 | LV_867-1_1_3_line_76 |  | 67 | 69 | 0.0017947 | 0.125 | 0.08 | 261 | 0 | 0.364 | 1 | 3 | cs | TRUE
77 | LV_867-1_1_3_line_77 |  | 68 | 70 | 0.020859 | 0.125 | 0.08 | 261 | 0 | 0.364 | 1 | 1 | cs | TRUE
78 | LV_867-1_1_3_line_78 |  | 69 | 71 | 0.0083645 | 0.125 | 0.08 | 261 | 0 | 0.364 | 1 | 3 | cs | TRUE
79 | LV_867-1_1_3_line_79 |  | 71 | 82 | 0.021465 | 0.125 | 0.08 | 261 | 0 | 0.364 | 1 | 3 | cs | TRUE
80 | LV_867-1_1_3_line_80 |  | 72 | 73 | 0.018095 | 0.125 | 0.08 | 261 | 0 | 0.364 | 1 | 1 | cs | TRUE
81 | LV_867-1_1_3_line_81 |  | 73 | 74 | 0.012744 | 0.125 | 0.08 | 261 | 0 | 0.364 | 1 | 1 | cs | TRUE
82 | LV_867-1_1_3_line_82 |  | 75 | 76 | 0.031713 | 0.125 | 0.08 | 261 | 0 | 0.364 | 1 | 3 | cs | TRUE
83 | LV_867-1_1_3_line_83 |  | 75 | 77 | 0.008096 | 0.125 | 0.08 | 261 | 0 | 0.364 | 1 | 3 | cs | TRUE
84 | LV_867-1_1_3_line_84 |  | 76 | 83 | 0.018618 | 0.125 | 0.08 | 261 | 0 | 0.364 | 1 | 1 | cs | TRUE
85 | LV_867-1_1_3_line_85 |  | 77 | 80 | 0.015277 | 0.125 | 0.08 | 261 | 0 | 0.364 | 1 | 3 | cs | TRUE
86 | LV_867-1_1_3_line_86 |  | 78 | 79 | 0.014024 | 0.125 | 0.08 | 261 | 0 | 0.364 | 1 | 1 | cs | TRUE
87 | LV_867-1_1_3_line_87 |  | 80 | 81 | 0.021294 | 0.125 | 0.08 | 261 | 0 | 0.364 | 1 | 3 | cs | TRUE
88 | LV_867-1_1_3_line_88 |  | 81 | 82 | 0.00099666 | 0.125 | 0.08 | 261 | 0 | 0.364 | 1 | 3 | cs | TRUE
89 | LV_867-1_1_3_line_89 |  | 83 | 95 | 0.023632 | 0.125 | 0.08 | 261 | 0 | 0.364 | 1 | 1 | cs | TRUE
90 | LV_867-1_1_3_line_90 |  | 84 | 85 | 0.029311 | 0.125 | 0.08 | 261 | 0 | 0.364 | 1 | 1 | cs | TRUE
91 | LV_867-1_1_3_line_91 |  | 85 | 86 | 0.023136 | 0.125 | 0.08 | 261 | 0 | 0.364 | 1 | 1 | cs | TRUE
92 | LV_867-1_1_3_line_92 |  | 86 | 87 | 0.091183 | 0.125 | 0.08 | 261 | 0 | 0.364 | 1 | 1 | cs | TRUE
93 | LV_867-1_1_3_line_93 |  | 87 | 95 | 0.05043 | 0.125 | 0.08 | 261 | 0 | 0.364 | 1 | 1 | cs | TRUE
94 | LV_867-1_1_3_line_94 |  | 88 | 89 | 0.03881 | 0.125 | 0.08 | 261 | 0 | 0.364 | 1 | 1 | cs | TRUE
95 | LV_867-1_1_3_line_95 |  | 88 | 90 | 0.0087661 | 0.125 | 0.08 | 261 | 0 | 0.364 | 1 | 1 | cs | TRUE
96 | LV_867-1_1_3_line_96 |  | 89 | 91 | 0.034529 | 0.125 | 0.08 | 261 | 0 | 0.364 | 1 | 1 | cs | TRUE
97 | LV_867-1_1_3_line_97 |  | 90 | 92 | 0.014863 | 0.125 | 0.08 | 261 | 0 | 0.364 | 1 | 1 | cs | TRUE
98 | LV_867-1_1_3_line_98 |  | 91 | 93 | 0.0075866 | 0.125 | 0.08 | 261 | 0 | 0.364 | 1 | 1 | cs | TRUE
99 | LV_867-1_1_3_line_99 |  | 93 | 101 | 0.0042496 | 0.125 | 0.08 | 261 | 0 | 0.364 | 1 | 1 | cs | TRUE
100 | LV_867-1_1_3_line_100 |  | 94 | 110 | 0.12919 | 0.125 | 0.08 | 261 | 0 | 0.364 | 1 | 2 | cs | TRUE
101 | LV_867-1_1_3_line_101 |  | 96 | 103 | 0.024209 | 0.125 | 0.08 | 261 | 0 | 0.364 | 1 | 1 | cs | TRUE
102 | LV_867-1_1_3_line_102 |  | 97 | 98 | 0.021085 | 0.125 | 0.08 | 261 | 0 | 0.364 | 1 | 1 | cs | TRUE
103 | LV_867-1_1_3_line_103 |  | 98 | 99 | 0.027355 | 0.125 | 0.08 | 261 | 0 | 0.364 | 1 | 1 | cs | TRUE
104 | LV_867-1_1_3_line_104 |  | 99 | 100 | 0.026656 | 0.125 | 0.08 | 261 | 0 | 0.364 | 1 | 1 | cs | TRUE
105 | LV_867-1_1_3_line_105 |  | 101 | 102 | 0.26931 | 0.125 | 0.08 | 261 | 0 | 0.364 | 1 | 1 | cs | TRUE
106 | LV_867-1_1_3_line_106 |  | 102 | 126 | 0.054739 | 0.125 | 0.08 | 261 | 0 | 0.364 | 1 | 1 | cs | TRUE
107 | LV_867-1_1_3_line_107 |  | 103 | 105 | 0.013399 | 0.125 | 0.08 | 261 | 0 | 0.364 | 1 | 1 | cs | TRUE
108 | LV_867-1_1_3_line_108 |  | 105 | 106 | 0.0049673 | 0.125 | 0.08 | 261 | 0 | 0.364 | 1 | 1 | cs | TRUE
109 | LV_867-1_1_3_line_109 |  | 106 | 107 | 0.011039 | 0.125 | 0.08 | 261 | 0 | 0.364 | 1 | 1 | cs | TRUE
110 | LV_867-1_1_3_line_110 |  | 107 | 112 | 0.02174 | 0.125 | 0.08 | 261 | 0 | 0.364 | 1 | 1 | cs | TRUE
111 | LV_867-1_1_3_line_111 |  | 108 | 109 | 0.0036128 | 0.125 | 0.08 | 261 | 0 | 0.364 | 1 | 1 | cs | TRUE
112 | LV_867-1_1_3_line_112 |  | 110 | 111 | 0.056095 | 0.125 | 0.08 | 261 | 0 | 0.364 | 1 | 2 | cs | TRUE
113 | LV_867-1_1_3_line_113 |  | 111 | 127 | 0.016664 | 0.125 | 0.08 | 261 | 0 | 0.364 | 1 | 1 | cs | TRUE
114 | LV_867-1_1_3_line_114 |  | 111 | 128 | 0.078118 | 0.125 | 0.08 | 261 | 0 | 0.364 | 1 | 2 | cs | TRUE
115 | LV_867-1_1_3_line_115 |  | 113 | 114 | 0.029119 | 0.125 | 0.08 | 261 | 0 | 0.364 | 1 | 1 | cs | TRUE
116 | LV_867-1_1_3_line_116 |  | 113 | 115 | 0.016675 | 0.125 | 0.08 | 261 | 0 | 0.364 | 1 | 1 | cs | TRUE
117 | LV_867-1_1_3_line_117 |  | 114 | 116 | 0.017679 | 0.125 | 0.08 | 261 | 0 | 0.364 | 1 | 1 | cs | TRUE
118 | LV_867-1_1_3_line_118 |  | 115 | 117 | 0.0069997 | 0.125 | 0.08 | 261 | 0 | 0.364 | 1 | 1 | cs | TRUE
119 | LV_867-1_1_3_line_119 |  | 116 | 118 | 0.037622 | 0.125 | 0.08 | 261 | 0 | 0.364 | 1 | 1 | cs | TRUE
120 | LV_867-1_1_3_line_120 |  | 117 | 119 | 0.011604 | 0.125 | 0.08 | 261 | 0 | 0.364 | 1 | 1 | cs | TRUE
121 | LV_867-1_1_3_line_121 |  | 117 | 120 | 0.2705 | 0.125 | 0.08 | 261 | 0 | 0.364 | 1 | 1 | cs | TRUE
122 | LV_867-1_1_3_line_122 |  | 118 | 125 | 0.1185 | 0.125 | 0.08 | 261 | 0 | 0.364 | 1 | 1 | cs | TRUE
123 | LV_867-1_1_3_line_123 |  | 119 | 129 | 2.8262e-05 | 0.125 | 0.08 | 261 | 0 | 0.364 | 1 | 1 | cs | TRUE
124 | LV_867-1_1_3_line_124 |  | 120 | 126 | 0.24005 | 0.125 | 0.08 | 261 | 0 | 0.364 | 1 | 1 | cs | TRUE
125 | LV_867-1_1_3_line_125 |  | 121 | 122 | 0.0075924 | 0.125 | 0.08 | 261 | 0 | 0.364 | 1 | 1 | cs | TRUE
126 | LV_867-1_1_3_line_126 |  | 121 | 123 | 0.027541 | 0.125 | 0.08 | 261 | 0 | 0.364 | 1 | 1 | cs | TRUE
127 | LV_867-1_1_3_line_127 |  | 122 | 124 | 0.24369 | 0.125 | 0.08 | 261 | 0 | 0.364 | 1 | 1 | cs | TRUE
128 | LV_867-1_1_3_line_128 |  | 123 | 125 | 0.071487 | 0.125 | 0.08 | 261 | 0 | 0.364 | 1 | 1 | cs | TRUE
129 | LV_867-1_1_3_line_129 |  | 127 | 141 | 0.019963 | 0.125 | 0.08 | 261 | 0 | 0.364 | 1 | 1 | cs | TRUE
130 | LV_867-1_1_3_line_130 |  | 127 | 142 | 0.014272 | 0.125 | 0.08 | 261 | 0 | 0.364 | 1 | 1 | cs | TRUE
131 | LV_867-1_1_3_line_131 |  | 128 | 138 | 0.079501 | 0.125 | 0.08 | 261 | 0 | 0.364 | 1 | 1 | cs | TRUE
132 | LV_867-1_1_3_line_132 |  | 130 | 131 | 0.022203 | 0.125 | 0.08 | 261 | 0 | 0.364 | 1 | 1 | cs | TRUE
133 | LV_867-1_1_3_line_133 |  | 131 | 132 | 0.0046646 | 0.125 | 0.08 | 261 | 0 | 0.364 | 1 | 1 | cs | TRUE
134 | LV_867-1_1_3_line_134 |  | 131 | 133 | 0.01897 | 0.125 | 0.08 | 261 | 0 | 0.364 | 1 | 1 | cs | TRUE
135 | LV_867-1_1_3_line_135 |  | 132 | 134 | 0.050041 | 0.125 | 0.08 | 261 | 0 | 0.364 | 1 | 1 | cs | TRUE
136 | LV_867-1_1_3_line_136 |  | 133 | 135 | 0.061526 | 0.125 | 0.08 | 261 | 0 | 0.364 | 1 | 1 | cs | TRUE
137 | LV_867-1_1_3_line_137 |  | 134 | 137 | 0.021422 | 0.125 | 0.08 | 261 | 0 | 0.364 | 1 | 1 | cs | TRUE
138 | LV_867-1_1_3_line_138 |  | 135 | 148 | 0.056529 | 0.125 | 0.08 | 261 | 0 | 0.364 | 1 | 1 | cs | TRUE
139 | LV_867-1_1_3_line_139 |  | 136 | 137 | 0.044749 | 0.125 | 0.08 | 261 | 0 | 0.364 | 1 | 1 | cs | TRUE
140 | LV_867-1_1_3_line_140 |  | 138 | 139 | 0.0080896 | 0.125 | 0.08 | 261 | 0 | 0.364 | 1 | 1 | cs | TRUE
141 | LV_867-1_1_3_line_141 |  | 139 | 140 | 0.010645 | 0.125 | 0.08 | 261 | 0 | 0.364 | 1 | 1 | cs | TRUE
142 | LV_867-1_1_3_line_142 |  | 140 | 151 | 0.014852 | 0.125 | 0.08 | 261 | 0 | 0.364 | 1 | 1 | cs | TRUE
143 | LV_867-1_1_3_line_143 |  | 141 | 147 | 0.02523 | 0.125 | 0.08 | 261 | 0 | 0.364 | 1 | 1 | cs | TRUE
144 | LV_867-1_1_3_line_144 |  | 142 | 146 | 0.011473 | 0.125 | 0.08 | 261 | 0 | 0.364 | 1 | 1 | cs | TRUE
145 | LV_867-1_1_3_line_145 |  | 143 | 144 | 0.016769 | 0.125 | 0.08 | 261 | 0 | 0.364 | 1 | 1 | cs | TRUE
146 | LV_867-1_1_3_line_146 |  | 143 | 145 | 0.0025564 | 0.125 | 0.08 | 261 | 0 | 0.364 | 1 | 1 | cs | TRUE
147 | LV_867-1_1_3_line_147 |  | 144 | 146 | 0.0034443 | 0.125 | 0.08 | 261 | 0 | 0.364 | 1 | 1 | cs | TRUE
148 | LV_867-1_1_3_line_148 |  | 147 | 148 | 0.052231 | 0.125 | 0.08 | 261 | 0 | 0.364 | 1 | 1 | cs | TRUE
149 | LV_867-1_1_3_line_149 |  | 149 | 150 | 0.01277 | 0.125 | 0.08 | 261 | 0 | 0.364 | 1 | 1 | cs | TRUE
150 | LV_867-1_1_3_line_150 |  | 149 | 151 | 0.015903 | 0.125 | 0.08 | 261 | 0 | 0.364 | 1 | 1 | cs | TRUE
151 | LV_867-1_1_3_line_151 |  | 150 | 152 | 0.024641 | 0.125 | 0.08 | 261 | 0 | 0.364 | 1 | 1 | cs | TRUE
152 | LV_867-1_1_3_line_152 |  | 151 | 153 | 0.013352 | 0.125 | 0.08 | 261 | 0 | 0.364 | 1 | 1 | cs | TRUE
153 | LV_867-1_1_3_line_153 |  | 153 | 154 | 0.017238 | 0.125 | 0.08 | 261 | 0 | 0.364 | 1 | 1 | cs | TRUE
154 | LV_867-1_1_3_line_154 |  | 153 | 155 | 0.012548 | 0.125 | 0.08 | 261 | 0 | 0.364 | 1 | 1 | cs | TRUE
155 | LV_867-1_1_3_line_155 |  | 154 | 157 | 0.007765 | 0.125 | 0.08 | 261 | 0 | 0.364 | 1 | 1 | cs | TRUE
156 | LV_867-1_1_3_line_156 |  | 155 | 163 | 0.016465 | 0.125 | 0.08 | 261 | 0 | 0.364 | 1 | 1 | cs | TRUE
157 | LV_867-1_1_3_line_157 |  | 156 | 157 | 0.01138 | 0.125 | 0.08 | 261 | 0 | 0.364 | 1 | 1 | cs | TRUE
158 | LV_867-1_1_3_line_158 |  | 157 | 158 | 0.028776 | 0.125 | 0.08 | 261 | 0 | 0.364 | 1 | 1 | cs | TRUE
159 | LV_867-1_1_3_line_159 |  | 158 | 159 | 0.025433 | 0.125 | 0.08 | 261 | 0 | 0.364 | 1 | 1 | cs | TRUE
160 | LV_867-1_1_3_line_160 |  | 159 | 160 | 0.0049084 | 0.125 | 0.08 | 261 | 0 | 0.364 | 1 | 1 | cs | TRUE
161 | LV_867-1_1_3_line_161 |  | 160 | 161 | 0.018183 | 0.125 | 0.08 | 261 | 0 | 0.364 | 1 | 1 | cs | TRUE
162 | LV_867-1_1_3_line_162 |  | 161 | 162 | 0.045917 | 0.125 | 0.08 | 261 | 0 | 0.364 | 1 | 1 | cs | TRUE
163 | LV_867-1_1_3_line_163 |  | 163 | 164 | 0.01974 | 0.125 | 0.08 | 261 | 0 | 0.364 | 1 | 1 | cs | TRUE
164 | LV_867-1_1_3_line_164 |  | 164 | 165 | 0.012971 | 0.125 | 0.08 | 261 | 0 | 0.364 | 1 | 1 | cs | TRUE

## trafo
| name | std_type | hv_bus | lv_bus | sn_mva | vn_hv_kv | vn_lv_kv | vk_percent | vkr_percent | pfe_kw | i0_percent | shift_degree | tap_side | tap_neutral | tap_min | tap_max | tap_step_percent | tap_step_degree | tap_pos | tap_phase_shifter | parallel | df | in_service
0 | LV_867-1_1_3_trafo_125 | 0.63 MVA 20/0.4 kV | 166 | 23 | 0.63 | 20 | 0.4 | 6 | 1.206 | 1.65 | 0.2619 | 150 | hv | 0 | -2 | 2 | 2.5 | 0 | 0 | FALSE | 1 | 1 | TRUE

## line_geodata
| x0 | y0 | x1 | y1 | x2 | y2 | x3 | y3 | x4 | y4 | x5 | y5 | x6 | y6 | x7 | y7 | x8 | y8
0 | 2607217.7345 | 1180979.4371 | 2607221.1841 | 1180979.9442 | 2607235.2311 | 1180975.9639
1 | 2607256.1881 | 1180970.0255 | 2607235.2311 | 1180975.9639
2 | 2607217.7345 | 1180979.4371 | 2607193.1318 | 1180975.8197
3 | 2607256.1881 | 1180970.0255 | 2607255.4488 | 1180975.1717
4 | 2607256.1881 | 1180970.0255 | 2607256.2786 | 1180964.6562
5 | 2607193.1318 | 1180975.8197 | 2607179.8984 | 1180973.874
6 | 2607255.4488 | 1180975.1717 | 2607252.7712 | 1180985.4849 | 2607246.8637 | 1181001.9413
7 | 2607255.4488 | 1180975.1717 | 2607264.1603 | 1180976.9497 | 2607276.5027 | 1180982.3006 | 2607280.4255 | 1180984.4509 | 2607282.7133 | 1180987.1772 | 2607282.7064 | 1180992.9135 | 2607280.6604 | 1180998.6584 | 2607277.428 | 1181005.3444
8 | 2607256.2786 | 1180964.6562 | 2607262.2953 | 1180965.6417 | 2607294.2098 | 1180970.0108
9 | 2607163.2533 | 1180971.4266 | 2607179.8984 | 1180973.874
10 | 2607208.1838 | 1181097.5197 | 2607233.8834 | 1181038.1003 | 2607246.8637 | 1181001.9413
11 | 2607277.428 | 1181005.3444 | 2607274.2524 | 1181011.9131 | 2607270.2937 | 1181020.6239 | 2607268.6583 | 1181027.9479 | 2607267.9567 | 1181046.1564 | 2607267.1158 | 1181065.9655 | 2607266.174 | 1181074.5697
12 | 2607310.8104 | 1180972.2834 | 2607294.2098 | 1180970.0108
13 | 2607163.2533 | 1180971.4266 | 2607167.9145 | 1180969.0754 | 2607172.1596 | 1180963.5442 | 2607178.3367 | 1180954.5752
14 | 2607163.2533 | 1180971.4266 | 2607157.2786 | 1180973.6206 | 2607151.7546 | 1180975.7154
15 | 2607188.1879 | 1180940.3169 | 2607180.9189 | 1180950.8259 | 2607178.3367 | 1180954.5752
16 | 2607145.7798 | 1180977.9812 | 2607151.7546 | 1180975.7154
17 | 2607197.9227 | 1180921.944 | 2607193.3885 | 1180932.7981 | 2607188.1879 | 1180940.3169
18 | 2607145.7798 | 1180977.9812 | 2607145.589 | 1180978.0535 | 2607126.5799 | 1180985.3237 | 2607120.6287 | 1180987.0509 | 2607117.7652 | 1180986.8839
19 | 2607210.7001 | 1180901.9029 | 2607206.7548 | 1180905.7891 | 2607201.9663 | 1180912.2645 | 2607197.9227 | 1180921.944
20 | 2607222.2327 | 1180901.2497 | 2607210.7001 | 1180901.9029
21 | 2607210.7001 | 1180901.9029 | 2607199.0847 | 1180888.7157 | 2607194.5001 | 1180875.615
22 | 2607231.7981 | 1180910.7104 | 2607230.7934 | 1180907.8744 | 2607227.506 | 1180904.4576 | 2607222.2327 | 1180901.2497
23 | 2607222.2327 | 1180901.2497 | 2607231.5815 | 1180879.8025
24 | 2607194.5001 | 1180875.615 | 2607193.2546 | 1180872.0558 | 2607193.2546 | 1180872.0558
25 | 2606998.1403 | 1180974.5795 | 2606995.5293 | 1180959.6595
26 | 2606998.1403 | 1180974.5795 | 2607004.4616 | 1180976.3544 | 2607017.171 | 1180974.8794 | 2607018.5437 | 1180974.6165
27 | 2606998.1403 | 1180974.5795 | 2606991.3659 | 1180975.0052 | 2606981.5275 | 1180976.8281 | 2606962.9961 | 1180979.7048
28 | 2606979.8745 | 1181006.308 | 2606987.9788 | 1180998.2465 | 2606994.0598 | 1180989.8381 | 2606998.1403 | 1180974.5795
29 | 2607040.5298 | 1180970.4043 | 2607018.5437 | 1180974.6165
30 | 2606931.8791 | 1180983.5029 | 2606943.9932 | 1180982.6546 | 2606962.9961 | 1180979.7048
31 | 2606982.4447 | 1180929.8718 | 2606997.1635 | 1180934.3022 | 2607006.6178 | 1180936.9336
32 | 2606900.4475 | 1180902.6305 | 2606916.2215 | 1180906.0725 | 2606948.9581 | 1180915.3592 | 2606982.4447 | 1180929.8718
33 | 2607006.6178 | 1180936.9336 | 2607009.5186 | 1180937.7409
34 | 2606842.9064 | 1180892.7935 | 2606878.634 | 1180897.881 | 2606900.4475 | 1180902.6305
35 | 2606900.4475 | 1180902.6305 | 2606895.0652 | 1180923.9309
36 | 2607040.5298 | 1180970.4043 | 2607043.9293 | 1180969.4522
37 | 2607040.5298 | 1180970.4043 | 2607041.0395 | 1180986.2708
38 | 2606931.8791 | 1180983.5029 | 2606907.2875 | 1180985.225 | 2606905.8201 | 1180985.3961
39 | 2607027.1671 | 1180942.5078 | 2607016.7765 | 1180939.761 | 2607009.5186 | 1180937.7409
40 | 2606842.9064 | 1180892.7935 | 2606633.9472 | 1180986.8758
41 | 2606842.9064 | 1180892.7935 | 2606843.7913 | 1180880.2103 | 2606850.3854 | 1180870.0464
42 | 2606895.0112 | 1180924.1445 | 2606895.0652 | 1180923.9309
43 | 2607193.2546 | 1180872.0558 | 2607193.5983 | 1180859.9698
44 | 2607193.7779 | 1180853.6563 | 2607193.5983 | 1180859.9698
45 | 2607194.0397 | 1180844.453 | 2607193.7779 | 1180853.6563
46 | 2607194.2987 | 1180835.3494 | 2607194.0397 | 1180844.453
47 | 2607157.6635 | 1180822.6216 | 2607194.2987 | 1180835.3494
48 | 2607208.1838 | 1181097.5197 | 2607186.1857 | 1181148.3812
49 | 2607361.3443 | 1181046.8878 | 2607360.1917 | 1181047.8465 | 2607357.2355 | 1181050.7885
50 | 2607351.5748 | 1181062.5435 | 2607353.2185 | 1181054.786 | 2607357.2355 | 1181050.7885
51 | 2607363.7595 | 1181044.8788 | 2607361.3443 | 1181046.8878
52 | 2607363.7595 | 1181044.8788 | 2607370.9152 | 1181038.9265
53 | 2607379.7302 | 1181031.5941 | 2607370.9152 | 1181038.9265
54 | 2606855.9959 | 1180861.8429 | 2606858.5633 | 1180858.1713 | 2606866.7666 | 1180850.4211 | 2606878.6595 | 1180841.8635 | 2606886.0344 | 1180837.3807 | 2606896.2845 | 1180829.6329
55 | 2606850.3854 | 1180870.0464 | 2606852.0001 | 1180867.5576 | 2606855.9959 | 1180861.8429
56 | 2607021.96 | 1181076.0474 | 2607026.397 | 1181064.1951
57 | 2607030.2198 | 1181053.6838 | 2607029.4102 | 1181056.1463 | 2607026.397 | 1181064.1951
58 | 2607017.2935 | 1181088.4417 | 2607019.597 | 1181082.3595 | 2607021.96 | 1181076.0474
59 | 2607033.9277 | 1181042.4064 | 2607030.2198 | 1181053.6838
60 | 2607013.8141 | 1181097.6286 | 2607017.2935 | 1181088.4417
61 | 2607033.9277 | 1181042.4064 | 2607034.8285 | 1181039.6664 | 2607036.194 | 1181033.2184
62 | 2607007.7544 | 1181113.6284 | 2607013.8141 | 1181097.6286
63 | 2607039.5537 | 1181016.932 | 2607039.2439 | 1181018.8164 | 2607036.194 | 1181033.2184
64 | 2606888.9233 | 1180989.7731 | 2606888.9233 | 1180989.7731 | 2606896.1439 | 1180986.5241 | 2606905.8201 | 1180985.3961
65 | 2606882.8125 | 1180993.708 | 2606888.9233 | 1180989.7731
66 | 2607410.2299 | 1181002.5733 | 2607408.946 | 1181009.5864 | 2607410.8419 | 1181014.1911 | 2607415.1846 | 1181016.3642
67 | 2607435.0284 | 1181013.6761 | 2607427.4201 | 1181015.3009 | 2607420.3541 | 1181016.9153 | 2607415.1846 | 1181016.3642
68 | 2607410.2299 | 1181002.5733 | 2607420.4794 | 1180995.649 | 2607425.4031 | 1180991.1638 | 2607427.7151 | 1180986.5087
69 | 2607410.2299 | 1181002.5733 | 2607397.9303 | 1181012.3633 | 2607388.809 | 1181022.0661
70 | 2607427.7151 | 1180986.5087 | 2607437.8609 | 1180980.4568
71 | 2607427.7151 | 1180986.5087 | 2607414.6027 | 1180986.4927 | 2607395.2581 | 1180983.8444
72 | 2607379.7302 | 1181031.5941 | 2607380.2892 | 1181031.1291 | 2607388.809 | 1181022.0661
73 | 2607385.2129 | 1180982.4692 | 2607395.2581 | 1180983.8444
74 | 2607115.184 | 1180986.7333 | 2607117.7652 | 1180986.8839
75 | 2607115.184 | 1180986.7333 | 2607115.5336 | 1180969.3781
76 | 2607115.184 | 1180986.7333 | 2607113.4229 | 1180986.3881
77 | 2607115.0873 | 1180948.5397 | 2607115.7274 | 1180959.7534 | 2607115.5336 | 1180969.3781
78 | 2607113.4229 | 1180986.3881 | 2607109.7631 | 1180985.6708 | 2607105.4975 | 1180983.8571
79 | 2607087.5142 | 1180972.2334 | 2607095.2317 | 1180977.8386 | 2607103.13 | 1180982.8505 | 2607105.4975 | 1180983.8571
80 | 2607041.6206 | 1181004.3563 | 2607041.0395 | 1180986.2708
81 | 2607039.5537 | 1181016.932 | 2607041.6206 | 1181004.3563 | 2607041.6206 | 1181004.3563
82 | 2607043.9293 | 1180969.4522 | 2607027.1671 | 1180942.5078
83 | 2607043.9293 | 1180969.4522 | 2607051.8944 | 1180968.002
84 | 2607027.1671 | 1180942.5078 | 2607017.3305 | 1180926.7001
85 | 2607051.8944 | 1180968.002 | 2607052.4233 | 1180967.9057 | 2607063.6973 | 1180966.2625 | 2607067.0194 | 1180965.8648
86 | 2607264.5407 | 1181088.4936 | 2607264.7761 | 1181087.3403 | 2607266.174 | 1181074.5697
87 | 2607086.7078 | 1180971.6477 | 2607083.5343 | 1180969.3428 | 2607077.5889 | 1180966.1787 | 2607070.686 | 1180965.4258 | 2607067.0194 | 1180965.8648
88 | 2607086.7078 | 1180971.6477 | 2607087.5142 | 1180972.2334
89 | 2607004.8452 | 1180906.6361 | 2607017.3305 | 1180926.7001
90 | 2606904.9101 | 1180817.4692 | 2606918.4427 | 1180800.2542 | 2606923.8543 | 1180795.1871
91 | 2606941.1859 | 1180780.3368 | 2606929.5228 | 1180788.0162 | 2606925.4152 | 1180793.7256 | 2606923.8543 | 1180795.1871
92 | 2606941.1859 | 1180780.3368 | 2606941.8386 | 1180783.8949 | 2606981.4566 | 1180861.9855
93 | 2606981.4566 | 1180861.9855 | 2607000.8611 | 1180900.2335 | 2607004.8452 | 1180906.6361
94 | 2607241.0233 | 1180858.1418 | 2607256.5313 | 1180822.5649
95 | 2607241.0233 | 1180858.1418 | 2607237.5205 | 1180866.1777
96 | 2607270.3287 | 1180790.9123 | 2607256.5313 | 1180822.5649
97 | 2607231.5815 | 1180879.8025 | 2607237.5205 | 1180866.1777
98 | 2607270.3287 | 1180790.9123 | 2607273.3602 | 1180783.9577
99 | 2607275.0583 | 1180780.0621 | 2607273.3602 | 1180783.9577
100 | 2606566.8023 | 1181094.0019 | 2606573.5346 | 1181090.0516 | 2606584.6872 | 1181080.2587 | 2606595.8434 | 1181067.2086 | 2606605.6952 | 1181052.8453 | 2606614.887 | 1181034.5571 | 2606622.7729 | 1181016.2675 | 2606629.3482 | 1180995.364 | 2606633.9472 | 1180986.8758
101 | 2607231.7981 | 1180910.7104 | 2607255.5417 | 1180915.4355
102 | 2607385.2129 | 1180982.4692 | 2607364.3226 | 1180979.6093
103 | 2607364.3226 | 1180979.6093 | 2607337.2203 | 1180975.899
104 | 2607310.8104 | 1180972.2834 | 2607337.2203 | 1180975.899
105 | 2607275.0583 | 1180780.0621 | 2607148.3949 | 1180542.4007
106 | 2607101.9159 | 1180514.365 | 2607116.0758 | 1180520.7738 | 2607126.8692 | 1180525.8335 | 2607132.6006 | 1180529.5422 | 2607143.0559 | 1180536.2802 | 2607148.3949 | 1180542.4007
107 | 2607255.5417 | 1180915.4355 | 2607268.6829 | 1180918.0507
108 | 2607268.6829 | 1180918.0507 | 2607273.5546 | 1180919.0202
109 | 2607273.5546 | 1180919.0202 | 2607273.5546 | 1180919.0202 | 2607281.9296 | 1180926.2116
110 | 2607301.8621 | 1180933.9175 | 2607285.7153 | 1180929.4624 | 2607281.9296 | 1180926.2116
111 | 2606894.1261 | 1180927.6472 | 2606895.0112 | 1180924.1445
112 | 2606515.1703 | 1181115.4682 | 2606528.9351 | 1181112.2147 | 2606542.053 | 1181107.004 | 2606559.1073 | 1181098.5292 | 2606566.8023 | 1181094.0019
113 | 2606515.1703 | 1181115.4682 | 2606514.7895 | 1181128.7301 | 2606516.283 | 1181131.7777
114 | 2606515.1703 | 1181115.4682 | 2606492.2269 | 1181118.056 | 2606444.1181 | 1181122.9849 | 2606437.4531 | 1181122.7658
115 | 2606875.6148 | 1180361.7292 | 2606856.1155 | 1180383.3559
116 | 2606875.6148 | 1180361.7292 | 2606886.7813 | 1180349.3445
117 | 2606844.2772 | 1180396.4858 | 2606856.1155 | 1180383.3559
118 | 2606891.4685 | 1180344.1459 | 2606886.7813 | 1180349.3445
119 | 2606826.9257 | 1180429.3385 | 2606827.2043 | 1180426.0927 | 2606839.3448 | 1180401.9608 | 2606844.2772 | 1180396.4858
120 | 2606891.4685 | 1180344.1459 | 2606882.929 | 1180337.9552 | 2606881.8784 | 1180338.0641
121 | 2606891.4685 | 1180344.1459 | 2607154.2804 | 1180280.0958
122 | 2606826.9257 | 1180429.3385 | 2606814.5569 | 1180418.9304 | 2606797.8855 | 1180404.0707 | 2606751.2256 | 1180378.3054 | 2606739.9063 | 1180378.5818 | 2606735.1145 | 1180381.2667 | 2606726.2613 | 1180385.6753
123 | 2606881.8503 | 1180338.067 | 2606881.8784 | 1180338.0641
124 | 2607154.2804 | 1180280.0958 | 2607101.9159 | 1180514.365
125 | 2606665.9757 | 1180439.4866 | 2606663.4793 | 1180432.3164
126 | 2606658.0621 | 1180405.694 | 2606658.05 | 1180416.7218 | 2606663.4793 | 1180432.3164
127 | 2606665.9757 | 1180439.4866 | 2606490.9979 | 1180609.0949
128 | 2606658.0621 | 1180405.694 | 2606686.552 | 1180397.31 | 2606705.3134 | 1180394.2403 | 2606715.0695 | 1180391.6275 | 2606722.8188 | 1180387.3895 | 2606726.2613 | 1180385.6753
129 | 2606516.283 | 1181131.7777 | 2606517.2431 | 1181133.7353 | 2606519.7756 | 1181136.3616 | 2606522.3556 | 1181137.465 | 2606525.631 | 1181138.1355 | 2606533.5655 | 1181139.0265
130 | 2606516.283 | 1181131.7777 | 2606508.1644 | 1181143.516
131 | 2606437.4531 | 1181122.7658 | 2606425.2485 | 1181122.3646 | 2606407.5849 | 1181122.3459 | 2606380.1015 | 1181121.4164 | 2606358.0277 | 1181119.8876
132 | 2606629.5729 | 1181250.4058 | 2606642.2426 | 1181242.8047 | 2606649.5844 | 1181241.6742
133 | 2606629.5729 | 1181250.4058 | 2606631.5334 | 1181254.6385
134 | 2606621.5963 | 1181233.1883 | 2606629.5729 | 1181250.4058
135 | 2606652.5654 | 1181300.0454 | 2606631.5334 | 1181254.6385
136 | 2606596.235 | 1181198.454 | 2606607.0946 | 1181191.1065 | 2606615.0794 | 1181193.9722 | 2606618.9613 | 1181205.6158 | 2606621.5963 | 1181233.1883
137 | 2606652.5654 | 1181300.0454 | 2606631.3238 | 1181297.2741
138 | 2606610.6911 | 1181143.8047 | 2606596.235 | 1181198.454
139 | 2606587.2219 | 1181289.8846 | 2606607.9672 | 1181294.2269 | 2606631.3238 | 1181297.2741
140 | 2606358.0277 | 1181119.8876 | 2606353.5354 | 1181119.5764 | 2606349.9618 | 1181119.8813
141 | 2606349.9618 | 1181119.8813 | 2606346.5854 | 1181120.1694 | 2606339.6091 | 1181122.1669
142 | 2606326.9492 | 1181129.6315 | 2606332.5363 | 1181125.1239 | 2606338.7325 | 1181122.4179 | 2606339.6091 | 1181122.1669
143 | 2606533.5655 | 1181139.0265 | 2606558.6383 | 1181141.8418
144 | 2606501.6384 | 1181152.9517 | 2606508.1644 | 1181143.516
145 | 2606485.2745 | 1181157.0193 | 2606493.1213 | 1181159.9228 | 2606495.5728 | 1181159.8254 | 2606497.5211 | 1181158.9048 | 2606499.6792 | 1181155.7845
146 | 2606482.877 | 1181156.1321 | 2606485.2745 | 1181157.0193
147 | 2606501.6384 | 1181152.9517 | 2606499.6792 | 1181155.7845
148 | 2606558.6383 | 1181141.8418 | 2606584.4109 | 1181144.7358 | 2606610.6911 | 1181143.8047
149 | 2606325.2322 | 1181113.8216 | 2606317.0482 | 1181104.0192
150 | 2606326.9492 | 1181129.6315 | 2606325.2322 | 1181113.8216 | 2606325.2322 | 1181113.8216
151 | 2606294.1169 | 1181095.0018 | 2606317.0482 | 1181104.0192
152 | 2606326.9492 | 1181129.6315 | 2606316.8749 | 1181138.4255
153 | 2606316.8749 | 1181138.4255 | 2606304.331 | 1181150.2491
154 | 2606316.8749 | 1181138.4255 | 2606311.9699 | 1181133.2511 | 2606308.1858 | 1181129.6675 | 2606308.0043 | 1181129.5686
155 | 2606298.4453 | 1181155.2927 | 2606300.8527 | 1181153.5277 | 2606304.331 | 1181150.2491
156 | 2606308.0043 | 1181129.5686 | 2606304.8123 | 1181127.8297 | 2606302.0483 | 1181127.4155 | 2606296.3132 | 1181127.4096 | 2606292.0521 | 1181127.9864
157 | 2606298.4453 | 1181155.2927 | 2606302.215 | 1181158.0425 | 2606304.0616 | 1181159.4785 | 2606305.1819 | 1181161.6252 | 2606305.1799 | 1181163.5789
158 | 2606298.4453 | 1181155.2927 | 2606297.4518 | 1181156.0254 | 2606293.3104 | 1181158.3223 | 2606287.9016 | 1181160.3177 | 2606280.7299 | 1181161.1996 | 2606270.9673 | 1181162.2103
159 | 2606245.7014 | 1181165.1046 | 2606245.8035 | 1181165.0766 | 2606260.6357 | 1181163.2799 | 2606270.9673 | 1181162.2103
160 | 2606245.7014 | 1181165.1046 | 2606240.9671 | 1181166.4005
161 | 2606223.4295 | 1181171.2012 | 2606240.9671 | 1181166.4005
162 | 2606223.4295 | 1181171.2012 | 2606218.458 | 1181141.5809 | 2606218.8729 | 1181139.1356 | 2606220.3109 | 1181136.8915 | 2606222.2361 | 1181136.1375 | 2606230.859 | 1181135.0125
163 | 2606292.0521 | 1181127.9864 | 2606272.4902 | 1181130.6343
164 | 2606259.6367 | 1181132.3741 | 2606272.4902 | 1181130.6343

## bus_geodata
| x | y | coords
0 | 2607235.2311 | 1180975.9639
1 | 2607217.7345 | 1180979.437
2 | 2607256.1881 | 1180970.0255
3 | 2607193.1318 | 1180975.8197
4 | 2607255.4488 | 1180975.1717
5 | 2607256.2786 | 1180964.6562
6 | 2607179.8984 | 1180973.874
7 | 2607246.8637 | 1181001.9413
8 | 2607277.428 | 1181005.3444
9 | 2607294.2098 | 1180970.0108
10 | 2607163.2533 | 1180971.4266
11 | 2607178.3367 | 1180954.5752
12 | 2607151.7546 | 1180975.7154
13 | 2607188.1879 | 1180940.3169
14 | 2607145.7798 | 1180977.9812
15 | 2607197.9227 | 1180921.944
16 | 2607210.7001 | 1180901.9029
17 | 2607222.2327 | 1180901.2497
18 | 2607194.5001 | 1180875.615
19 | 2606995.5293 | 1180959.6595
20 | 2606998.1403 | 1180974.5795
21 | 2607018.5437 | 1180974.6165
22 | 2606962.9961 | 1180979.7048
23 | 2606979.8745 | 1181006.308
24 | 2606982.4447 | 1180929.8718
25 | 2607006.6178 | 1180936.9336
26 | 2606900.4475 | 1180902.6305
27 | 2607040.5298 | 1180970.4043
28 | 2606931.8791 | 1180983.5029
29 | 2607009.5186 | 1180937.7409
30 | 2606842.9064 | 1180892.7935
31 | 2606895.0652 | 1180923.9309
32 | 2607193.2546 | 1180872.0558
33 | 2607193.5983 | 1180859.9698
34 | 2607193.7779 | 1180853.6563
35 | 2607194.0397 | 1180844.453
36 | 2607194.2987 | 1180835.3494
37 | 2607157.6635 | 1180822.6216
38 | 2607186.1857 | 1181148.3812
39 | 2607208.1838 | 1181097.5197
40 | 2607357.2355 | 1181050.7885
41 | 2607361.3443 | 1181046.8878
42 | 2607351.5748 | 1181062.5435
43 | 2607363.7595 | 1181044.8788
44 | 2607370.9152 | 1181038.9265
45 | 2606896.2845 | 1180829.6329
46 | 2606855.9959 | 1180861.8429
47 | 2606850.3854 | 1180870.0464
48 | 2607026.397 | 1181064.1951
49 | 2607021.96 | 1181076.0474
50 | 2607030.2198 | 1181053.6838
51 | 2607017.2935 | 1181088.4417
52 | 2607033.9277 | 1181042.4064
53 | 2607013.8141 | 1181097.6286
54 | 2607036.194 | 1181033.2184
55 | 2606905.8201 | 1180985.3961
56 | 2606888.9233 | 1180989.7731
57 | 2606882.8125 | 1180993.708
58 | 2607415.1846 | 1181016.3642
59 | 2607410.2299 | 1181002.5733
60 | 2607435.0284 | 1181013.6761
61 | 2607427.7151 | 1180986.5087
62 | 2607388.809 | 1181022.0661
63 | 2607437.8609 | 1180980.4568
64 | 2607395.2581 | 1180983.8444
65 | 2607379.7302 | 1181031.5941
66 | 2607117.7652 | 1180986.8839
67 | 2607115.184 | 1180986.7333
68 | 2607115.5336 | 1180969.3781
69 | 2607113.4229 | 1180986.3881
70 | 2607115.0873 | 1180948.5397
71 | 2607105.4975 | 1180983.8571
72 | 2607041.0395 | 1180986.2708
73 | 2607041.6206 | 1181004.3563
74 | 2607039.5537 | 1181016.932
75 | 2607043.9293 | 1180969.4522
76 | 2607027.1671 | 1180942.5078
77 | 2607051.8944 | 1180968.002
78 | 2607266.174 | 1181074.5697
79 | 2607264.5407 | 1181088.4936
80 | 2607067.0194 | 1180965.8648
81 | 2607086.7078 | 1180971.6477
82 | 2607087.5142 | 1180972.2334
83 | 2607017.3305 | 1180926.7001
84 | 2606904.9101 | 1180817.4692
85 | 2606923.8543 | 1180795.1871
86 | 2606941.1859 | 1180780.3368
87 | 2606981.4566 | 1180861.9855
88 | 2607241.0233 | 1180858.1418
89 | 2607256.5313 | 1180822.5649
90 | 2607237.5205 | 1180866.1777
91 | 2607270.3287 | 1180790.9123
92 | 2607231.5815 | 1180879.8025
93 | 2607273.3602 | 1180783.9577
94 | 2606633.9472 | 1180986.8758
95 | 2607004.8452 | 1180906.6361
96 | 2607231.7981 | 1180910.7104
97 | 2607385.2129 | 1180982.4692
98 | 2607364.3226 | 1180979.6093
99 | 2607337.2203 | 1180975.899
100 | 2607310.8104 | 1180972.2834
101 | 2607275.0583 | 1180780.0621
102 | 2607148.3949 | 1180542.4007
103 | 2607255.5417 | 1180915.4355
104 | 2607007.7544 | 1181113.6284
105 | 2607268.6829 | 1180918.0507
106 | 2607273.5546 | 1180919.0202
107 | 2607281.9296 | 1180926.2116
108 | 2606895.0112 | 1180924.1445
109 | 2606894.1261 | 1180927.6472
110 | 2606566.8023 | 1181094.0019
111 | 2606515.1703 | 1181115.4682
112 | 2607301.8621 | 1180933.9175
113 | 2606875.6148 | 1180361.7292
114 | 2606856.1155 | 1180383.3559
115 | 2606886.7813 | 1180349.3445
116 | 2606844.2772 | 1180396.4858
117 | 2606891.4685 | 1180344.1459
118 | 2606826.9257 | 1180429.3385
119 | 2606881.8784 | 1180338.0641
120 | 2607154.2804 | 1180280.0958
121 | 2606663.4793 | 1180432.3164
122 | 2606665.9757 | 1180439.4866
123 | 2606658.0621 | 1180405.694
124 | 2606490.9979 | 1180609.0949
125 | 2606726.2613 | 1180385.6753
126 | 2607101.9159 | 1180514.365
127 | 2606516.283 | 1181131.7777
128 | 2606437.4531 | 1181122.7658
129 | 2606881.8503 | 1180338.067
130 | 2606649.5844 | 1181241.6742
131 | 2606629.5729 | 1181250.4058
132 | 2606631.5334 | 1181254.6385
133 | 2606621.5963 | 1181233.1883
134 | 2606652.5654 | 1181300.0454
135 | 2606596.235 | 1181198.454
136 | 2606587.2219 | 1181289.8846
137 | 2606631.3238 | 1181297.2741
138 | 2606358.0277 | 1181119.8876
139 | 2606349.9618 | 1181119.8813
140 | 2606339.6091 | 1181122.1669
141 | 2606533.5655 | 1181139.0265
142 | 2606508.1644 | 1181143.516
143 | 2606485.2745 | 1181157.0193
144 | 2606499.6792 | 1181155.7845
145 | 2606482.877 | 1181156.1321
146 | 2606501.6384 | 1181152.9517
147 | 2606558.6383 | 1181141.8418
148 | 2606610.6911 | 1181143.8047
149 | 2606325.2322 | 1181113.8216
150 | 2606317.0482 | 1181104.0192
151 | 2606326.9492 | 1181129.6315
152 | 2606294.1169 | 1181095.0018
153 | 2606316.8749 | 1181138.4255
154 | 2606304.331 | 1181150.2491
155 | 2606308.0043 | 1181129.5686
156 | 2606305.1799 | 1181163.5789
157 | 2606298.4453 | 1181155.2927
158 | 2606270.9673 | 1181162.2103
159 | 2606245.7014 | 1181165.1046
160 | 2606240.9671 | 1181166.4005
161 | 2606223.4295 | 1181171.2012
162 | 2606230.859 | 1181135.0125
163 | 2606292.0521 | 1181127.9864
164 | 2606272.4902 | 1181130.6343
165 | 2606259.6367 | 1181132.3741
166 | 2606998.1403 | 1180974.5795

## line_std_types
| c_nf_per_km | r_ohm_per_km | x_ohm_per_km | max_i_ka | type | q_mm2 | alpha | voltage_rating
NAYY 4x50 SE | 210 | 0.642 | 0.083 | 0.142 | cs | 50 | 0.00403 | LV
NAYY 4x120 SE | 264 | 0.225 | 0.08 | 0.242 | cs | 120 | 0.00403 | LV
NAYY 4x150 SE | 261 | 0.208 | 0.08 | 0.27 | cs | 150 | 0.00403 | LV
NA2XS2Y 1x95 RM/25 12/20 kV | 216 | 0.313 | 0.132 | 0.252 | cs | 95 | 0.00403 | MV
NA2XS2Y 1x185 RM/25 12/20 kV | 273 | 0.161 | 0.117 | 0.362 | cs | 185 | 0.00403 | MV
NA2XS2Y 1x240 RM/25 12/20 kV | 304 | 0.122 | 0.112 | 0.421 | cs | 240 | 0.00403 | MV
NA2XS2Y 1x95 RM/25 6/10 kV | 315 | 0.313 | 0.123 | 0.249 | cs | 95 | 0.00403 | MV
NA2XS2Y 1x185 RM/25 6/10 kV | 406 | 0.161 | 0.11 | 0.358 | cs | 185 | 0.00403 | MV
NA2XS2Y 1x240 RM/25 6/10 kV | 456 | 0.122 | 0.105 | 0.416 | cs | 240 | 0.00403 | MV
NA2XS2Y 1x150 RM/25 12/20 kV | 250 | 0.206 | 0.116 | 0.319 | cs | 150 | 0.00403 | MV
NA2XS2Y 1x120 RM/25 12/20 kV | 230 | 0.253 | 0.119 | 0.283 | cs | 120 | 0.00403 | MV
NA2XS2Y 1x70 RM/25 12/20 kV | 190 | 0.443 | 0.132 | 0.22 | cs | 70 | 0.00403 | MV
NA2XS2Y 1x150 RM/25 6/10 kV | 360 | 0.206 | 0.11 | 0.315 | cs | 150 | 0.00403 | MV
NA2XS2Y 1x120 RM/25 6/10 kV | 340 | 0.253 | 0.113 | 0.28 | cs | 120 | 0.00403 | MV
NA2XS2Y 1x70 RM/25 6/10 kV | 280 | 0.443 | 0.123 | 0.217 | cs | 70 | 0.00403 | MV
N2XS(FL)2Y 1x120 RM/35 64/110 kV | 112 | 0.153 | 0.166 | 0.366 | cs | 120 | 0.00393 | HV
N2XS(FL)2Y 1x185 RM/35 64/110 kV | 125 | 0.099 | 0.156 | 0.457 | cs | 185 | 0.00393 | HV
N2XS(FL)2Y 1x240 RM/35 64/110 kV | 135 | 0.075 | 0.149 | 0.526 | cs | 240 | 0.00393 | HV
N2XS(FL)2Y 1x300 RM/35 64/110 kV | 144 | 0.06 | 0.144 | 0.588 | cs | 300 | 0.00393 | HV
15-AL1/3-ST1A 0.4 | 11 | 1.8769 | 0.35 | 0.105 | ol | 16 | 0.00403 | LV
24-AL1/4-ST1A 0.4 | 11.25 | 1.2012 | 0.335 | 0.14 | ol | 24 | 0.00403 | LV
48-AL1/8-ST1A 0.4 | 12.2 | 0.5939 | 0.3 | 0.21 | ol | 48 | 0.00403 | LV
94-AL1/15-ST1A 0.4 | 13.2 | 0.306 | 0.29 | 0.35 | ol | 94 | 0.00403 | LV
34-AL1/6-ST1A 10.0 | 9.7 | 0.8342 | 0.36 | 0.17 | ol | 34 | 0.00403 | MV
48-AL1/8-ST1A 10.0 | 10.1 | 0.5939 | 0.35 | 0.21 | ol | 48 | 0.00403 | MV
70-AL1/11-ST1A 10.0 | 10.4 | 0.4132 | 0.339 | 0.29 | ol | 70 | 0.00403 | MV
94-AL1/15-ST1A 10.0 | 10.75 | 0.306 | 0.33 | 0.35 | ol | 94 | 0.00403 | MV
122-AL1/20-ST1A 10.0 | 11.1 | 0.2376 | 0.323 | 0.41 | ol | 122 | 0.00403 | MV
149-AL1/24-ST1A 10.0 | 11.25 | 0.194 | 0.315 | 0.47 | ol | 149 | 0.00403 | MV
34-AL1/6-ST1A 20.0 | 9.15 | 0.8342 | 0.382 | 0.17 | ol | 34 | 0.00403 | MV
48-AL1/8-ST1A 20.0 | 9.5 | 0.5939 | 0.372 | 0.21 | ol | 48 | 0.00403 | MV
70-AL1/11-ST1A 20.0 | 9.7 | 0.4132 | 0.36 | 0.29 | ol | 70 | 0.00403 | MV
94-AL1/15-ST1A 20.0 | 10 | 0.306 | 0.35 | 0.35 | ol | 94 | 0.00403 | MV
122-AL1/20-ST1A 20.0 | 10.3 | 0.2376 | 0.344 | 0.41 | ol | 122 | 0.00403 | MV
149-AL1/24-ST1A 20.0 | 10.5 | 0.194 | 0.337 | 0.47 | ol | 149 | 0.00403 | MV
184-AL1/30-ST1A 20.0 | 10.75 | 0.1571 | 0.33 | 0.535 | ol | 184 | 0.00403 | MV
243-AL1/39-ST1A 20.0 | 11 | 0.1188 | 0.32 | 0.645 | ol | 243 | 0.00403 | MV
48-AL1/8-ST1A 110.0 | 8 | 0.5939 | 0.46 | 0.21 | ol | 48 | 0.00403 | HV
70-AL1/11-ST1A 110.0 | 8.4 | 0.4132 | 0.45 | 0.29 | ol | 70 | 0.00403 | HV
94-AL1/15-ST1A 110.0 | 8.65 | 0.306 | 0.44 | 0.35 | ol | 94 | 0.00403 | HV
122-AL1/20-ST1A 110.0 | 8.5 | 0.2376 | 0.43 | 0.41 | ol | 122 | 0.00403 | HV
149-AL1/24-ST1A 110.0 | 8.75 | 0.194 | 0.41 | 0.47 | ol | 149 | 0.00403 | HV
184-AL1/30-ST1A 110.0 | 8.8 | 0.1571 | 0.4 | 0.535 | ol | 184 | 0.00403 | HV
243-AL1/39-ST1A 110.0 | 9 | 0.1188 | 0.39 | 0.645 | ol | 243 | 0.00403 | HV
305-AL1/39-ST1A 110.0 | 9.2 | 0.0949 | 0.38 | 0.74 | ol | 305 | 0.00403 | HV
490-AL1/64-ST1A 110.0 | 9.75 | 0.059 | 0.37 | 0.96 | ol | 490 | 0.00403 | HV
679-AL1/86-ST1A 110.0 | 9.95 | 0.042 | 0.36 | 1.15 | ol | 679 | 0.00403 | HV
490-AL1/64-ST1A 220.0 | 10 | 0.059 | 0.285 | 0.96 | ol | 490 | 0.00403 | HV
679-AL1/86-ST1A 220.0 | 11.7 | 0.042 | 0.275 | 1.15 | ol | 679 | 0.00403 | HV
490-AL1/64-ST1A 380.0 | 11 | 0.059 | 0.253 | 0.96 | ol | 490 | 0.00403 | HV
679-AL1/86-ST1A 380.0 | 14.6 | 0.042 | 0.25 | 1.15 | ol | 679 | 0.00403 | HV

## trafo_std_types
| i0_percent | pfe_kw | vkr_percent | sn_mva | vn_lv_kv | vn_hv_kv | vk_percent | shift_degree | vector_group | tap_side | tap_neutral | tap_min | tap_max | tap_step_degree | tap_step_percent | tap_phase_shifter
160 MVA 380/110 kV | 0.06 | 60 | 0.25 | 160 | 110 | 380 | 12.2 | 0 | Yy0 | hv | 0 | -9 | 9 | 0 | 1.5 | FALSE
100 MVA 220/110 kV | 0.06 | 55 | 0.26 | 100 | 110 | 220 | 12 | 0 | Yy0 | hv | 0 | -9 | 9 | 0 | 1.5 | FALSE
63 MVA 110/20 kV | 0.04 | 22 | 0.32 | 63 | 20 | 110 | 18 | 150 | YNd5 | hv | 0 | -9 | 9 | 0 | 1.5 | FALSE
40 MVA 110/20 kV | 0.05 | 18 | 0.34 | 40 | 20 | 110 | 16.2 | 150 | YNd5 | hv | 0 | -9 | 9 | 0 | 1.5 | FALSE
25 MVA 110/20 kV | 0.07 | 14 | 0.41 | 25 | 20 | 110 | 12 | 150 | YNd5 | hv | 0 | -9 | 9 | 0 | 1.5 | FALSE
63 MVA 110/10 kV | 0.04 | 22 | 0.32 | 63 | 10 | 110 | 18 | 150 | YNd5 | hv | 0 | -9 | 9 | 0 | 1.5 | FALSE
40 MVA 110/10 kV | 0.05 | 18 | 0.34 | 40 | 10 | 110 | 16.2 | 150 | YNd5 | hv | 0 | -9 | 9 | 0 | 1.5 | FALSE
25 MVA 110/10 kV | 0.07 | 14 | 0.41 | 25 | 10 | 110 | 12 | 150 | YNd5 | hv | 0 | -9 | 9 | 0 | 1.5 | FALSE
0.25 MVA 20/0.4 kV | 0.32 | 0.8 | 1.44 | 0.25 | 0.4 | 20 | 6 | 150 | Yzn5 | hv | 0 | -2 | 2 | 0 | 2.5 | FALSE
0.4 MVA 20/0.4 kV | 0.3375 | 1.35 | 1.425 | 0.4 | 0.4 | 20 | 6 | 150 | Dyn5 | hv | 0 | -2 | 2 | 0 | 2.5 | FALSE
0.63 MVA 20/0.4 kV | 0.2619 | 1.65 | 1.206 | 0.63 | 0.4 | 20 | 6 | 150 | Dyn5 | hv | 0 | -2 | 2 | 0 | 2.5 | FALSE
0.25 MVA 10/0.4 kV | 0.24 | 0.6 | 1.2 | 0.25 | 0.4 | 10 | 4 | 150 | Dyn5 | hv | 0 | -2 | 2 | 0 | 2.5 | FALSE
0.4 MVA 10/0.4 kV | 0.2375 | 0.95 | 1.325 | 0.4 | 0.4 | 10 | 4 | 150 | Dyn5 | hv | 0 | -2 | 2 | 0 | 2.5 | FALSE
0.63 MVA 10/0.4 kV | 0.1873 | 1.18 | 1.0794 | 0.63 | 0.4 | 10 | 4 | 150 | Dyn5 | hv | 0 | -2 | 2 | 0 | 2.5 | FALSE

## trafo3w_std_types
| sn_hv_mva | sn_mv_mva | sn_lv_mva | vn_hv_kv | vn_mv_kv | vn_lv_kv | vk_hv_percent | vk_mv_percent | vk_lv_percent | vkr_hv_percent | vkr_mv_percent | vkr_lv_percent | pfe_kw | i0_percent | shift_mv_degree | shift_lv_degree | vector_group | tap_side | tap_neutral | tap_min | tap_max | tap_step_percent
63/25/38 MVA 110/20/10 kV | 63 | 25 | 38 | 110 | 20 | 10 | 10.4 | 10.4 | 10.4 | 0.28 | 0.32 | 0.35 | 35 | 0.89 | 0 | 0 | YN0yn0yn0 | hv | 0 | -10 | 10 | 1.2
63/25/38 MVA 110/10/10 kV | 63 | 25 | 38 | 110 | 10 | 10 | 10.4 | 10.4 | 10.4 | 0.28 | 0.32 | 0.35 | 35 | 0.89 | 0 | 0 | YN0yn0yn0 | hv | 0 | -10 | 10 | 1.2

## fuse_std_types
| fuse_type | i_rated_a | t_avg | t_min | t_total | x_avg | x_min | x_total
HV 100A | HV 100A | 100 | 0 | [10.0, 3.64, 0.854, 0.281, 0.1, 0.0531, 0.022, 0.01] | [10.0, 4.267, 1.21, 0.403, 0.1, 0.058, 0.022, 0.01] | 0 | [300.0, 350.0, 450.0, 550.0, 700.0, 850.0, 1200.0, 1752.0] | [600.0, 700.0, 900.0, 1150.0, 1665.0, 2000.0, 3000.0, 4313.0]
HV 10A | HV 10A | 10 | 0 | [10.0, 1675.0, 0.344, 0.156, 0.1, 0.0417, 0.0171, 0.01] | [10.0, 1.3, 0.3, 0.155, 0.1, 0.0555, 0.023, 0.01] | 0 | [30.0, 32.0, 35.0, 37.0, 39.0, 50.0, 70.0, 88.0] | [60.0, 70.0, 80.0, 87.0, 94.0, 110.0, 150.0, 216.0]
HV 125A | HV 125A | 125 | 0 | [10.0, 1.82, 0.344, 0.1, 0.0467, 0.0269, 0.01] | [10.0, 2.478, 0.426, 0.1, 0.0427, 0.0211, 0.01] | 0 | [375.0, 500.0, 700.0, 925.0, 1200.0, 1500.0, 2341.0] | [750.0, 1000.0, 1500.0, 2200.0, 3000.0, 4000.0, 5765.0]
HV 160A | HV 160A | 160 | 0 | [10.0, 4.15, 1.03, 0.198, 0.1, 0.051, 0.0172, 0.01] | [10.0, 2.3, 0.734, 0.274, 0.1, 0.046, 0.0177, 0.01] | 0 | [480.0, 550.0, 700.0, 1000.0, 1260.0, 1600.0, 2500.0, 3227.0] | [960.0, 1300.0, 1700.0, 2200.0, 2996.0, 4000.0, 6000.0, 7946.0]
HV 16A | HV 16A | 16 | 0 | [10.0, 0.352, 0.164, 0.1, 0.0649, 0.0342, 0.01] | [10.0, 2.34, 0.722, 0.181, 0.1, 0.055, 0.0296, 0.01] | 0 | [48.0, 60.0, 65.0, 71.0, 80.0, 100.0, 162.0] | [96.0, 110.0, 125.0, 150.0, 168.0, 200.0, 250.0, 398.0]
HV 200A | HV 200A | 200 | 0 | [10.0, 4.267, 1.21, 0.403, 0.1, 0.058, 0.022, 0.01] | [10.0, 3.73, 1.654, 0.328, 0.1, 0.0531, 0.019, 0.01] | 0 | [600.0, 700.0, 900.0, 1150.0, 1665.0, 2000.0, 3000.0, 4313.0] | [1200.0, 1500.0, 1800.0, 2700.0, 3960.0, 5000.0, 7500.0, 10620.0]
HV 20A | HV 20A | 20 | 0 | [10.0, 1.3, 0.3, 0.155, 0.1, 0.0555, 0.023, 0.01] | [10.0, 1.3, 0.161, 0.1, 0.0611, 0.0399, 0.0141, 0.01] | 0 | [60.0, 70.0, 80.0, 87.0, 94.0, 110.0, 150.0, 216.0] | [120.0, 150.0, 200.0, 223.0, 260.0, 300.0, 450.0, 532.0]
HV 25A | HV 25A | 25 | 0 | [10.0, 2.512, 0.833, 0.299, 0.1, 0.0372, 0.0223, 0.01] | [10.0, 3.125, 0.597, 0.198, 0.1, 0.0378, 0.022, 0.01] | 0 | [75.0, 82.0, 90.0, 100.0, 124.0, 170.0, 200.0, 289.0] | [150.0, 170.0, 210.0, 250.0, 294.0, 400.0, 500.0, 711.0]
HV 31.5A | HV 31.5A | 31.5 | 0 | [10.0, 2.34, 0.722, 0.181, 0.1, 0.055, 0.0296, 0.01] | [10.0, 2.84, 0.368, 0.164, 0.1, 0.0621, 0.0378, 0.0195, 0.01] | 0 | [95.0, 110.0, 125.0, 150.0, 165.0, 200.0, 250.0, 390.0] | [189.0, 220.0, 300.0, 350.0, 393.0, 450.0, 530.0, 700.0, 960.0]
HV 40A | HV 40A | 40 | 0 | [10.0, 1.3, 0.161, 0.1, 0.0611, 0.0399, 0.0141, 0.01] | [10.0, 2.05, 0.369, 0.198, 0.1, 0.051, 0.0298, 0.01] | 0 | [120.0, 150.0, 200.0, 223.0, 260.0, 300.0, 450.0, 532.0] | [240.0, 300.0, 400.0, 450.0, 530.0, 650.0, 800.0, 1311.0]
HV 50A | HV 50A | 50 | 0 | [10.0, 3.215, 0.597, 0.198, 0.1, 0.0378, 0.022, 0.01] | [10.0, 3.64, 0.854, 0.281, 0.1, 0.0531, 0.022, 0.01] | 0 | [150.0, 170.0, 210.0, 250.0, 294.0, 400.0, 500.0, 711.0] | [300.0, 350.0, 450.0, 550.0, 700.0, 850.0, 1200.0, 1752.0]
HV 6.3A | HV 6.3A | 6.3 | 0 | [10.0, 1.39, 0.344, 0.168, 0.1, 0.056, 0.0263, 0.01] | [10.0, 1.711, 0.516, 0.198, 0.1, 0.0634, 0.0303, 0.01] | 0 | [19.0, 19.5, 20.4, 20.8, 22.0, 25.0, 32.0, 48.0] | [38.0, 40.0, 43.0, 48.0, 53.0, 60.0, 75.0, 118.0]
HV 63A | HV 63A | 63 | 0 | [10.0, 2.84, 0.368, 0.164, 0.1, 0.0621, 0.0378, 0.0195, 0.01] | [10.0, 1.82, 0.344, 0.1, 0.0467, 0.0269, 0.01] | 0 | [189.0, 220.0, 300.0, 350.0, 393.0, 450.0, 530.0, 700.0, 961.0] | [378.0, 500.0, 700.0, 934.0, 1200.0, 1500.0, 2366.0]
HV 80A | HV 80A | 80 | 0 | [10.0, 2.05, 0.369, 0.198, 0.1, 0.051, 0.0298, 0.01] | [10.0, 4.15, 1.03, 0.198, 0.1, 0.051, 0.0172, 0.01] | 0 | [240.0, 300.0, 400.0, 450.0, 530.0, 650.0, 800.0, 1311.0] | [480.0, 550.0, 700.0, 1000.0, 1260.0, 1600.0, 2500.0, 3227.0]
Siemens NH-1-100 | Siemens NH-1-100 | 100 | [5400.0, 2000.0, 400.0, 20.0, 1.0, 0.2, 0.012, 0.004] | 0 | 0 | [150.0, 190.0, 250.0, 430.0, 900.0, 1250.0, 2700.0, 3600.0] | 0 | 0
Siemens NH-1-125 | Siemens NH-1-125 | 125 | [4800.0, 120.0, 7.0, 0.1, 0.004] | 0 | 0 | [180.0, 400.0, 740.0, 2000.0, 4250.0] | 0 | 0
Siemens NH-1-16 | Siemens NH-1-16 | 16 | [4000.0, 400.0, 2.0, 0.1, 0.04, 0.01] | 0 | 0 | [26.0, 35.0, 75.0, 150.0, 200.0, 300.0] | 0 | 0
Siemens NH-1-160 | Siemens NH-1-160 | 160 | [4800.0, 120.0, 7.0, 0.1, 0.004] | 0 | 0 | [210.0, 500.0, 900.0, 2300.0, 5000.0] | 0 | 0
Siemens NH-1-25 | Siemens NH-1-25 | 25 | [4000.0, 1000.0, 10.0, 0.2, 0.02, 0.01] | 0 | 0 | [40.0, 50.0, 100.0, 210.0, 400.0, 500.0] | 0 | 0
Siemens NH-1-50 | Siemens NH-1-50 | 50 | [4000.0, 40.0, 4.0, 1.0, 0.02, 0.01] | 0 | 0 | [86.0, 200.0, 300.0, 400.0, 1000.0, 1280.0] | 0 | 0
Siemens NH-1-63 | Siemens NH-1-63 | 63 | [4000.0, 100.0, 10.0, 2.0, 0.04, 0.01] | 0 | 0 | [100.0, 200.0, 300.0, 400.0, 1000.0, 1500.0] | 0 | 0
Siemens NH-1-80 | Siemens NH-1-80 | 80 | [4800.0, 120.0, 7.0, 0.1, 0.01] | 0 | 0 | [150.58, 250.0, 450.0, 1150.0, 2470.0] | 0 | 0
Siemens NH-2-1000 | Siemens NH-2-1000 | 1000 | [4800.0, 120.0, 7.0, 0.1, 0.004] | 0 | 0 | [1900.0, 3500.0, 8400.0, 24000.0, 52000.0] | 0 | 0
Siemens NH-2-200 | Siemens NH-2-200 | 200 | [4800.0, 120.0, 7.0, 0.1, 0.004] | 0 | 0 | [280.0, 650.0, 1200.0, 3000.0, 7000.0] | 0 | 0
Siemens NH-2-224 | Siemens NH-2-224 | 224 | [4800.0, 120.0, 7.0, 0.2, 0.04, 0.004] | 0 | 0 | [400.0, 750.0, 1453.0, 3025.0, 4315.0, 7600.0] | 0 | 0
Siemens NH-2-250 | Siemens NH-2-250 | 250 | [4800.0, 120.0, 7.0, 0.1, 0.004] | 0 | 0 | [450.0, 800.0, 1650.0, 4000.0, 8500.0] | 0 | 0
Siemens NH-2-315 | Siemens NH-2-315 | 315 | [4800.0, 120.0, 7.0, 0.1, 0.004] | 0 | 0 | [550.0, 920.0, 1900.0, 5000.0, 11000.0] | 0 | 0
Siemens NH-2-355 | Siemens NH-2-355 | 355 | [4800.0, 120.0, 6.0, 0.1, 0.004] | 0 | 0 | [650.0, 1116.27, 2350.0, 5840.0, 12790.0] | 0 | 0
Siemens NH-2-400 | Siemens NH-2-400 | 400 | [4800.0, 120.0, 7.0, 0.1, 0.004] | 0 | 0 | [720.0, 1350.0, 2800.0, 6500.0, 15000.0] | 0 | 0
Siemens NH-2-425 | Siemens NH-2-425 | 425 | [4800.0, 120.0, 7.0, 0.1, 0.004] | 0 | 0 | [850.0, 1500.0, 3050.0, 7500.0, 16500.0] | 0 | 0
Siemens NH-2-630 | Siemens NH-2-630 | 630 | [4800.0, 120.0, 7.0, 0.1, 0.004] | 0 | 0 | [1200.0, 2000.0, 4800.0, 12000.0, 26000.0] | 0 | 0

## dtypes
| element | column | dtype
0 | bus | name | object
1 | bus | vn_kv | float64
2 | bus | type | object
3 | bus | zone | object
4 | bus | in_service | bool
5 | load | name | object
6 | load | bus | uint32
7 | load | p_mw | float64
8 | load | q_mvar | float64
9 | load | const_z_percent | float64
10 | load | const_i_percent | float64
11 | load | sn_mva | float64
12 | load | scaling | float64
13 | load | in_service | bool
14 | load | type | object
15 | ext_grid | name | object
16 | ext_grid | bus | uint32
17 | ext_grid | vm_pu | float64
18 | ext_grid | va_degree | float64
19 | ext_grid | slack_weight | float64
20 | ext_grid | in_service | bool
21 | line | name | object
22 | line | std_type | object
23 | line | from_bus | uint32
24 | line | to_bus | uint32
25 | line | length_km | float64
26 | line | r_ohm_per_km | float64
27 | line | x_ohm_per_km | float64
28 | line | c_nf_per_km | float64
29 | line | g_us_per_km | float64
30 | line | max_i_ka | float64
31 | line | df | float64
32 | line | parallel | uint32
33 | line | type | object
34 | line | in_service | bool
35 | trafo | name | object
36 | trafo | std_type | object
37 | trafo | hv_bus | uint32
38 | trafo | lv_bus | uint32
39 | trafo | sn_mva | float64
40 | trafo | vn_hv_kv | float64
41 | trafo | vn_lv_kv | float64
42 | trafo | vk_percent | float64
43 | trafo | vkr_percent | float64
44 | trafo | pfe_kw | float64
45 | trafo | i0_percent | float64
46 | trafo | shift_degree | float64
47 | trafo | tap_side | object
48 | trafo | tap_neutral | int32
49 | trafo | tap_min | int32
50 | trafo | tap_max | int32
51 | trafo | tap_step_percent | float64
52 | trafo | tap_step_degree | float64
53 | trafo | tap_pos | int32
54 | trafo | tap_phase_shifter | bool
55 | trafo | parallel | uint32
56 | trafo | df | float64
57 | trafo | in_service | bool
58 | line_geodata | coords | object
59 | bus_geodata | x | float64
60 | bus_geodata | y | float64
61 | bus_geodata | coords | object

## parameters
| version | format_version | converged | OPF_converged | name | f_hz | sn_mva
0 | 2.14.6 | 2.14.0 | FALSE | FALSE |  | 50 | 1