## bus
| name | vn_kv | type | zone | in_service
0 | bus_LV_868-1_0_8_node_0 | 0.4 | n |  | TRUE
1 | bus_LV_868-1_0_8_node_1 | 0.4 | n |  | TRUE
2 | bus_LV_868-1_0_8_node_29 | 0.4 | n |  | TRUE
3 | bus_LV_868-1_0_8_node_4 | 0.4 | n |  | TRUE
4 | bus_LV_868-1_0_8_node_27 | 0.4 | n |  | TRUE
5 | bus_LV_868-1_0_8_node_89 | 0.4 | n |  | TRUE
6 | bus_LV_868-1_0_8_node_2 | 0.4 | n |  | TRUE
7 | bus_LV_868-1_0_8_node_3 | 0.4 | n |  | TRUE
8 | bus_LV_868-1_0_8_node_39 | 0.4 | n |  | TRUE
9 | bus_LV_868-1_0_8_node_36 | 0.4 | n |  | TRUE
10 | bus_LV_868-1_0_8_node_25 | 0.4 | n |  | TRUE
11 | bus_LV_868-1_0_8_node_40 | 0.4 | n |  | TRUE
12 | bus_LV_868-1_0_8_node_81 | 0.4 | n |  | TRUE
13 | bus_LV_868-1_0_8_node_88 | 0.4 | n |  | TRUE
14 | bus_LV_868-1_0_8_node_37 | 0.4 | n |  | TRUE
15 | bus_LV_868-1_0_8_node_90 | 0.4 | n |  | TRUE
16 | bus_LV_868-1_0_8_node_5 | 0.4 | n |  | TRUE
17 | bus_LV_868-1_0_8_node_6 | 0.4 | n |  | TRUE
18 | bus_LV_868-1_0_8_node_7 | 0.4 | n |  | TRUE
19 | bus_LV_868-1_0_8_node_8 | 0.4 | n |  | TRUE
20 | bus_LV_868-1_0_8_node_10 | 0.4 | n |  | TRUE
21 | bus_LV_868-1_0_8_node_92 | 0.4 | n |  | TRUE
22 | bus_LV_868-1_0_8_node_53 | 0.4 | n |  | TRUE
23 | bus_LV_868-1_0_8_node_52 | 0.4 | n |  | TRUE
24 | bus_LV_868-1_0_8_node_11 | 0.4 | n |  | TRUE
25 | bus_LV_868-1_0_8_node_101 | 0.4 | n |  | TRUE
26 | bus_LV_868-1_0_8_node_12 | 0.4 | n |  | TRUE
27 | bus_LV_868-1_0_8_node_66 | 0.4 | n |  | TRUE
28 | bus_LV_868-1_0_8_node_76 | 0.4 | n |  | TRUE
29 | bus_LV_868-1_0_8_node_93 | 0.4 | n |  | TRUE
30 | bus_LV_868-1_0_8_node_94 | 0.4 | n |  | TRUE
31 | bus_LV_868-1_0_8_node_95 | 0.4 | n |  | TRUE
32 | bus_LV_868-1_0_8_node_96 | 0.4 | n |  | TRUE
33 | bus_LV_868-1_0_8_node_97 | 0.4 | n |  | TRUE
34 | bus_LV_868-1_0_8_node_98 | 0.4 | n |  | TRUE
35 | bus_LV_868-1_0_8_node_100 | 0.4 | n |  | TRUE
36 | bus_LV_868-1_0_8_node_99 | 0.4 | n |  | TRUE
37 | bus_LV_868-1_0_8_node_49 | 0.4 | n |  | TRUE
38 | bus_LV_868-1_0_8_node_50 | 0.4 | n |  | TRUE
39 | bus_LV_868-1_0_8_node_85 | 0.4 | n |  | TRUE
40 | bus_LV_868-1_0_8_node_45 | 0.4 | n |  | TRUE
41 | bus_LV_868-1_0_8_node_64 | 0.4 | n |  | TRUE
42 | bus_LV_868-1_0_8_node_75 | 0.4 | n |  | TRUE
43 | bus_LV_868-1_0_8_node_13 | 0.4 | n |  | TRUE
44 | bus_LV_868-1_0_8_node_14 | 0.4 | n |  | TRUE
45 | bus_LV_868-1_0_8_node_15 | 0.4 | n |  | TRUE
46 | bus_LV_868-1_0_8_node_51 | 0.4 | n |  | TRUE
47 | bus_LV_868-1_0_8_node_24 | 0.4 | n |  | TRUE
48 | bus_LV_868-1_0_8_node_16 | 0.4 | n |  | TRUE
49 | bus_LV_868-1_0_8_node_17 | 0.4 | n |  | TRUE
50 | bus_LV_868-1_0_8_node_18 | 0.4 | n |  | TRUE
51 | bus_LV_868-1_0_8_node_20 | 0.4 | n |  | TRUE
52 | bus_LV_868-1_0_8_node_86 | 0.4 | n |  | TRUE
53 | bus_LV_868-1_0_8_node_87 | 0.4 | n |  | TRUE
54 | bus_LV_868-1_0_8_node_21 | 0.4 | n |  | TRUE
55 | bus_LV_868-1_0_8_node_22 | 0.4 | n |  | TRUE
56 | bus_LV_868-1_0_8_node_23 | 0.4 | n |  | TRUE
57 | bus_LV_868-1_0_8_node_48 | 0.4 | n |  | TRUE
58 | bus_LV_868-1_0_8_node_47 | 0.4 | n |  | TRUE
59 | bus_LV_868-1_0_8_node_70 | 0.4 | n |  | TRUE
60 | bus_LV_868-1_0_8_node_34 | 0.4 | n |  | TRUE
61 | bus_LV_868-1_0_8_node_26 | 0.4 | n |  | TRUE
62 | bus_LV_868-1_0_8_node_28 | 0.4 | n |  | TRUE
63 | bus_LV_868-1_0_8_node_30 | 0.4 | n |  | TRUE
64 | bus_LV_868-1_0_8_node_68 | 0.4 | n |  | TRUE
65 | bus_LV_868-1_0_8_node_35 | 0.4 | n |  | TRUE
66 | bus_LV_868-1_0_8_node_31 | 0.4 | n |  | TRUE
67 | bus_LV_868-1_0_8_node_32 | 0.4 | n |  | TRUE
68 | bus_LV_868-1_0_8_node_33 | 0.4 | n |  | TRUE
69 | bus_LV_868-1_0_8_node_38 | 0.4 | n |  | TRUE
70 | bus_LV_868-1_0_8_node_78 | 0.4 | n |  | TRUE
71 | bus_LV_868-1_0_8_node_77 | 0.4 | n |  | TRUE
72 | bus_LV_868-1_0_8_node_80 | 0.4 | n |  | TRUE
73 | bus_LV_868-1_0_8_node_41 | 0.4 | n |  | TRUE
74 | bus_LV_868-1_0_8_node_42 | 0.4 | n |  | TRUE
75 | bus_LV_868-1_0_8_node_43 | 0.4 | n |  | TRUE
76 | bus_LV_868-1_0_8_node_44 | 0.4 | n |  | TRUE
77 | bus_LV_868-1_0_8_node_46 | 0.4 | n |  | TRUE
78 | bus_LV_868-1_0_8_node_54 | 0.4 | n |  | TRUE
79 | bus_LV_868-1_0_8_node_79 | 0.4 | n |  | TRUE
80 | bus_LV_868-1_0_8_node_102 | 0.4 | n |  | TRUE
81 | bus_LV_868-1_0_8_node_69 | 0.4 | n |  | TRUE
82 | bus_LV_868-1_0_8_node_84 | 0.4 | n |  | TRUE
83 | bus_LV_868-1_0_8_node_55 | 0.4 | n |  | TRUE
84 | bus_LV_868-1_0_8_node_56 | 0.4 | n |  | TRUE
85 | bus_LV_868-1_0_8_node_57 | 0.4 | n |  | TRUE
86 | bus_LV_868-1_0_8_node_73 | 0.4 | n |  | TRUE
87 | bus_LV_868-1_0_8_node_71 | 0.4 | n |  | TRUE
88 | bus_LV_868-1_0_8_node_58 | 0.4 | n |  | TRUE
89 | bus_LV_868-1_0_8_node_59 | 0.4 | n |  | TRUE
90 | bus_LV_868-1_0_8_node_60 | 0.4 | n |  | TRUE
91 | bus_LV_868-1_0_8_node_61 | 0.4 | n |  | TRUE
92 | bus_LV_868-1_0_8_node_62 | 0.4 | n |  | TRUE
93 | bus_LV_868-1_0_8_node_82 | 0.4 | n |  | TRUE
94 | bus_LV_868-1_0_8_node_74 | 0.4 | n |  | TRUE
95 | bus_LV_868-1_0_8_node_83 | 0.4 | n |  | TRUE
96 | bus_LV_868-1_0_8_node_72 | 0.4 | n |  | TRUE
97 | bus_LV_868-1_0_8_node_63 | 0.4 | n |  | TRUE
98 | bus_LV_868-1_0_8_node_65 | 0.4 | n |  | TRUE
99 | bus_LV_868-1_0_8_node_67 | 0.4 | n |  | TRUE
100 | bus_LV_868-1_0_8_node_91 | 0.4 | n |  | TRUE
101 | bus_MV_122_0_node_207 | 20 | n |  | TRUE

## load
| name | bus | p_mw | q_mvar | const_z_percent | const_i_percent | sn_mva | scaling | in_service | type
0 | LV_868-1_0_8_load_0 | 0 | 0.0077223 | 0.0019354 | 0 | 0 |  | 1 | TRUE | wye
1 | LV_868-1_0_8_load_1 | 1 | 0.0042064 | 0.0010542 | 0 | 0 |  | 1 | TRUE | wye
2 | LV_868-1_0_8_load_29 | 2 | 0.0038984 | 0.00097703 | 0 | 0 |  | 1 | TRUE | wye
3 | LV_868-1_0_8_load_27 | 4 | 0.0029849 | 0.0007481 | 0 | 0 |  | 1 | TRUE | wye
4 | LV_868-1_0_8_load_89 | 5 | 0.0031476 | 0.00078885 | 0 | 0 |  | 1 | TRUE | wye
5 | LV_868-1_0_8_load_2 | 6 | 0.0057917 | 0.0014515 | 0 | 0 |  | 1 | TRUE | wye
6 | LV_868-1_0_8_load_39 | 8 | 0.0011911 | 0.00029852 | 0 | 0 |  | 1 | TRUE | wye
7 | LV_868-1_0_8_load_36 | 9 | 0.005869 | 0.0014709 | 0 | 0 |  | 1 | TRUE | wye
8 | LV_868-1_0_8_load_88 | 13 | 0.0012074 | 0.0003026 | 0 | 0 |  | 1 | TRUE | wye
9 | LV_868-1_0_8_load_37 | 14 | 0.0031135 | 0.00078031 | 0 | 0 |  | 1 | TRUE | wye
10 | LV_868-1_0_8_load_90 | 15 | 0.003648 | 0.00091427 | 0 | 0 |  | 1 | TRUE | wye
11 | LV_868-1_0_8_load_5 | 16 | 0.0031743 | 0.00079557 | 0 | 0 |  | 1 | TRUE | wye
12 | LV_868-1_0_8_load_6 | 17 | 0.00036239 | 9.0824e-05 | 0 | 0 |  | 1 | TRUE | wye
13 | LV_868-1_0_8_load_8 | 19 | 0.0035158 | 0.00088115 | 0 | 0 |  | 1 | TRUE | wye
14 | LV_868-1_0_8_load_92 | 21 | 0.00038264 | 9.5898e-05 | 0 | 0 |  | 1 | TRUE | wye
15 | LV_868-1_0_8_load_53 | 22 | 0.0012355 | 0.00030964 | 0 | 0 |  | 1 | TRUE | wye
16 | LV_868-1_0_8_load_52 | 23 | 0.0060876 | 0.0015257 | 0 | 0 |  | 1 | TRUE | wye
17 | LV_868-1_0_8_load_66 | 27 | 0.0036627 | 0.00091796 | 0 | 0 |  | 1 | TRUE | wye
18 | LV_868-1_0_8_load_76 | 28 | 0.0020175 | 0.00050563 | 0 | 0 |  | 1 | TRUE | wye
19 | LV_868-1_0_8_load_93 | 29 | 0.044678 | 0.011197 | 0 | 0 |  | 1 | TRUE | wye
20 | LV_868-1_0_8_load_94 | 30 | 0.031003 | 0.00777 | 0 | 0 |  | 1 | TRUE | wye
21 | LV_868-1_0_8_load_96 | 32 | 0.04756 | 0.01192 | 0 | 0 |  | 1 | TRUE | wye
22 | LV_868-1_0_8_load_98 | 34 | 0.011627 | 0.002914 | 0 | 0 |  | 1 | TRUE | wye
23 | LV_868-1_0_8_load_100 | 35 | 0.0083037 | 0.0020811 | 0 | 0 |  | 1 | TRUE | wye
24 | LV_868-1_0_8_load_99 | 36 | 0.01218 | 0.0030526 | 0 | 0 |  | 1 | TRUE | wye
25 | LV_868-1_0_8_load_49 | 37 | 0.0022197 | 0.00055632 | 0 | 0 |  | 1 | TRUE | wye
26 | LV_868-1_0_8_load_50 | 38 | 0.0018447 | 0.00046232 | 0 | 0 |  | 1 | TRUE | wye
27 | LV_868-1_0_8_load_85 | 39 | 0.0012357 | 0.00030969 | 0 | 0 |  | 1 | TRUE | wye
28 | LV_868-1_0_8_load_64 | 41 | 0.0028107 | 0.00070444 | 0 | 0 |  | 1 | TRUE | wye
29 | LV_868-1_0_8_load_75 | 42 | 0.0017837 | 0.00044705 | 0 | 0 |  | 1 | TRUE | wye
30 | LV_868-1_0_8_load_13 | 43 | 0.0058153 | 0.0014575 | 0 | 0 |  | 1 | TRUE | wye
31 | LV_868-1_0_8_load_14 | 44 | 0.0023372 | 0.00058575 | 0 | 0 |  | 1 | TRUE | wye
32 | LV_868-1_0_8_load_15 | 45 | 0.0025112 | 0.00062938 | 0 | 0 |  | 1 | TRUE | wye
33 | LV_868-1_0_8_load_24 | 47 | 0.0019015 | 0.00047656 | 0 | 0 |  | 1 | TRUE | wye
34 | LV_868-1_0_8_load_16 | 48 | 0.0017146 | 0.00042973 | 0 | 0 |  | 1 | TRUE | wye
35 | LV_868-1_0_8_load_17 | 49 | 0.0017621 | 0.00044163 | 0 | 0 |  | 1 | TRUE | wye
36 | LV_868-1_0_8_load_86 | 52 | 0.0086306 | 0.002163 | 0 | 0 |  | 1 | TRUE | wye
37 | LV_868-1_0_8_load_21 | 54 | 0.0020296 | 0.00050865 | 0 | 0 |  | 1 | TRUE | wye
38 | LV_868-1_0_8_load_22 | 55 | 0.0021226 | 0.00053197 | 0 | 0 |  | 1 | TRUE | wye
39 | LV_868-1_0_8_load_23 | 56 | 0.0019813 | 0.00049656 | 0 | 0 |  | 1 | TRUE | wye
40 | LV_868-1_0_8_load_48 | 57 | 0.0019444 | 0.0004873 | 0 | 0 |  | 1 | TRUE | wye
41 | LV_868-1_0_8_load_47 | 58 | 0.0029393 | 0.00073666 | 0 | 0 |  | 1 | TRUE | wye
42 | LV_868-1_0_8_load_70 | 59 | 0.0020156 | 0.00050515 | 0 | 0 |  | 1 | TRUE | wye
43 | LV_868-1_0_8_load_34 | 60 | 0.0017336 | 0.00043449 | 0 | 0 |  | 1 | TRUE | wye
44 | LV_868-1_0_8_load_26 | 61 | 0.0019991 | 0.00050103 | 0 | 0 |  | 1 | TRUE | wye
45 | LV_868-1_0_8_load_28 | 62 | 0.0022967 | 0.0005756 | 0 | 0 |  | 1 | TRUE | wye
46 | LV_868-1_0_8_load_30 | 63 | 0.0030883 | 0.00077399 | 0 | 0 |  | 1 | TRUE | wye
47 | LV_868-1_0_8_load_68 | 64 | 0.003208 | 0.00080401 | 0 | 0 |  | 1 | TRUE | wye
48 | LV_868-1_0_8_load_35 | 65 | 0.0033748 | 0.00084581 | 0 | 0 |  | 1 | TRUE | wye
49 | LV_868-1_0_8_load_31 | 66 | 0.0023112 | 0.00057924 | 0 | 0 |  | 1 | TRUE | wye
50 | LV_868-1_0_8_load_32 | 67 | 0.0018625 | 0.00046678 | 0 | 0 |  | 1 | TRUE | wye
51 | LV_868-1_0_8_load_33 | 68 | 0.0019098 | 0.00047863 | 0 | 0 |  | 1 | TRUE | wye
52 | LV_868-1_0_8_load_78 | 70 | 0.0015356 | 0.00038486 | 0 | 0 |  | 1 | TRUE | wye
53 | LV_868-1_0_8_load_77 | 71 | 0.0016858 | 0.00042251 | 0 | 0 |  | 1 | TRUE | wye
54 | LV_868-1_0_8_load_80 | 72 | 0.0030006 | 0.00075203 | 0 | 0 |  | 1 | TRUE | wye
55 | LV_868-1_0_8_load_41 | 73 | 0.0026568 | 0.00066585 | 0 | 0 |  | 1 | TRUE | wye
56 | LV_868-1_0_8_load_42 | 74 | 0.0066351 | 0.0016629 | 0 | 0 |  | 1 | TRUE | wye
57 | LV_868-1_0_8_load_44 | 76 | 0.0023925 | 0.00059962 | 0 | 0 |  | 1 | TRUE | wye
58 | LV_868-1_0_8_load_46 | 77 | 0.0012051 | 0.00030202 | 0 | 0 |  | 1 | TRUE | wye
59 | LV_868-1_0_8_load_54 | 78 | 0.001287 | 0.00032254 | 0 | 0 |  | 1 | TRUE | wye
60 | LV_868-1_0_8_load_79 | 79 | 0.0012382 | 0.00031032 | 0 | 0 |  | 1 | TRUE | wye
61 | LV_868-1_0_8_load_102 | 80 | 0.0012327 | 0.00030894 | 0 | 0 |  | 1 | TRUE | wye
62 | LV_868-1_0_8_load_69 | 81 | 0.0012343 | 0.00030935 | 0 | 0 |  | 1 | TRUE | wye
63 | LV_868-1_0_8_load_84 | 82 | 0.0004597 | 0.00011521 | 0 | 0 |  | 1 | TRUE | wye
64 | LV_868-1_0_8_load_55 | 83 | 0.0010203 | 0.00025571 | 0 | 0 |  | 1 | TRUE | wye
65 | LV_868-1_0_8_load_56 | 84 | 0.0010003 | 0.00025071 | 0 | 0 |  | 1 | TRUE | wye
66 | LV_868-1_0_8_load_57 | 85 | 0.0021816 | 0.00054675 | 0 | 0 |  | 1 | TRUE | wye
67 | LV_868-1_0_8_load_73 | 86 | 0.0011086 | 0.00027785 | 0 | 0 |  | 1 | TRUE | wye
68 | LV_868-1_0_8_load_71 | 87 | 0.0010564 | 0.00026476 | 0 | 0 |  | 1 | TRUE | wye
69 | LV_868-1_0_8_load_58 | 88 | 0.0012517 | 0.00031371 | 0 | 0 |  | 1 | TRUE | wye
70 | LV_868-1_0_8_load_59 | 89 | 0.0012492 | 0.00031309 | 0 | 0 |  | 1 | TRUE | wye
71 | LV_868-1_0_8_load_60 | 90 | 0.0012949 | 0.00032454 | 0 | 0 |  | 1 | TRUE | wye
72 | LV_868-1_0_8_load_61 | 91 | 0.0012208 | 0.00030596 | 0 | 0 |  | 1 | TRUE | wye
73 | LV_868-1_0_8_load_62 | 92 | 0.0020085 | 0.00050338 | 0 | 0 |  | 1 | TRUE | wye
74 | LV_868-1_0_8_load_82 | 93 | 0.00053945 | 0.0001352 | 0 | 0 |  | 1 | TRUE | wye
75 | LV_868-1_0_8_load_74 | 94 | 0.0010565 | 0.00026479 | 0 | 0 |  | 1 | TRUE | wye
76 | LV_868-1_0_8_load_83 | 95 | 0.0012572 | 0.00031508 | 0 | 0 |  | 1 | TRUE | wye
77 | LV_868-1_0_8_load_72 | 96 | 0.0010419 | 0.00026113 | 0 | 0 |  | 1 | TRUE | wye
78 | LV_868-1_0_8_load_63 | 97 | 0.0028983 | 0.00072639 | 0 | 0 |  | 1 | TRUE | wye
79 | LV_868-1_0_8_load_65 | 98 | 0.0043983 | 0.0011023 | 0 | 0 |  | 1 | TRUE | wye
80 | LV_868-1_0_8_load_67 | 99 | 0.0012203 | 0.00030585 | 0 | 0 |  | 1 | TRUE | wye
81 | LV_868-1_0_8_load_91 | 100 | 0.00094198 | 0.00023608 | 0 | 0 |  | 1 | TRUE | wye

## ext_grid
| name | bus | vm_pu | va_degree | slack_weight | in_service
0 |  | 18 | 1 | 0 | 1 | TRUE

## line
| name | std_type | from_bus | to_bus | length_km | r_ohm_per_km | x_ohm_per_km | c_nf_per_km | g_us_per_km | max_i_ka | df | parallel | type | in_service
0 | LV_868-1_0_8_line_0 |  | 0 | 1 | 0.030469 | 0.125 | 0.08 | 261 | 0 | 0.364 | 1 | 1 | cs | TRUE
1 | LV_868-1_0_8_line_1 |  | 0 | 2 | 0.27903 | 0.125 | 0.08 | 261 | 0 | 0.364 | 1 | 1 | cs | TRUE
2 | LV_868-1_0_8_line_2 |  | 1 | 3 | 0.02186 | 0.125 | 0.08 | 261 | 0 | 0.364 | 1 | 1 | cs | TRUE
3 | LV_868-1_0_8_line_3 |  | 2 | 4 | 0.025503 | 0.125 | 0.08 | 261 | 0 | 0.364 | 1 | 1 | cs | TRUE
4 | LV_868-1_0_8_line_4 |  | 3 | 5 | 0.07998 | 0.125 | 0.08 | 261 | 0 | 0.364 | 1 | 1 | cs | TRUE
5 | LV_868-1_0_8_line_5 |  | 4 | 61 | 0.017476 | 0.125 | 0.08 | 261 | 0 | 0.364 | 1 | 1 | cs | TRUE
6 | LV_868-1_0_8_line_6 |  | 5 | 15 | 0.012006 | 0.125 | 0.08 | 261 | 0 | 0.364 | 1 | 1 | cs | TRUE
7 | LV_868-1_0_8_line_7 |  | 6 | 7 | 0.023058 | 0.125 | 0.08 | 261 | 0 | 0.364 | 1 | 1 | cs | TRUE
8 | LV_868-1_0_8_line_8 |  | 7 | 8 | 0.035745 | 0.125 | 0.08 | 261 | 0 | 0.364 | 1 | 1 | cs | TRUE
9 | LV_868-1_0_8_line_9 |  | 7 | 9 | 0.015331 | 0.125 | 0.08 | 261 | 0 | 0.364 | 1 | 1 | cs | TRUE
10 | LV_868-1_0_8_line_10 |  | 8 | 10 | 0.029181 | 0.125 | 0.08 | 261 | 0 | 0.364 | 1 | 1 | cs | TRUE
11 | LV_868-1_0_8_line_11 |  | 9 | 14 | 0.0010748 | 0.125 | 0.08 | 261 | 0 | 0.364 | 1 | 1 | cs | TRUE
12 | LV_868-1_0_8_line_12 |  | 10 | 57 | 0.015385 | 0.125 | 0.08 | 261 | 0 | 0.364 | 1 | 1 | cs | TRUE
13 | LV_868-1_0_8_line_13 |  | 10 | 58 | 0.017549 | 0.125 | 0.08 | 261 | 0 | 0.364 | 1 | 1 | cs | TRUE
14 | LV_868-1_0_8_line_14 |  | 10 | 56 | 0.039527 | 0.125 | 0.08 | 261 | 0 | 0.364 | 1 | 1 | cs | TRUE
15 | LV_868-1_0_8_line_15 |  | 11 | 12 | 0.019119 | 0.125 | 0.08 | 261 | 0 | 0.364 | 1 | 1 | cs | TRUE
16 | LV_868-1_0_8_line_16 |  | 11 | 13 | 0.026911 | 0.125 | 0.08 | 261 | 0 | 0.364 | 1 | 1 | cs | TRUE
17 | LV_868-1_0_8_line_17 |  | 12 | 72 | 0.012773 | 0.125 | 0.08 | 261 | 0 | 0.364 | 1 | 1 | cs | TRUE
18 | LV_868-1_0_8_line_18 |  | 13 | 53 | 0.050494 | 0.125 | 0.08 | 261 | 0 | 0.364 | 1 | 1 | cs | TRUE
19 | LV_868-1_0_8_line_19 |  | 14 | 69 | 0.045919 | 0.125 | 0.08 | 261 | 0 | 0.364 | 1 | 1 | cs | TRUE
20 | LV_868-1_0_8_line_20 |  | 15 | 100 | 0.0062382 | 0.125 | 0.08 | 261 | 0 | 0.364 | 1 | 1 | cs | TRUE
21 | LV_868-1_0_8_line_21 |  | 16 | 17 | 0.064896 | 0.125 | 0.08 | 261 | 0 | 0.364 | 1 | 4 | cs | TRUE
22 | LV_868-1_0_8_line_22 |  | 16 | 18 | 0.07022 | 0.125 | 0.08 | 261 | 0 | 0.364 | 1 | 4 | cs | TRUE
23 | LV_868-1_0_8_line_23 |  | 17 | 19 | 0.019046 | 0.125 | 0.08 | 261 | 0 | 0.364 | 1 | 4 | cs | TRUE
24 | LV_868-1_0_8_line_24 |  | 18 | 20 | 0.13394 | 0.125 | 0.08 | 261 | 0 | 0.364 | 1 | 4 | cs | TRUE
25 | LV_868-1_0_8_line_25 |  | 19 | 21 | 0.0080546 | 0.125 | 0.08 | 261 | 0 | 0.364 | 1 | 4 | cs | TRUE
26 | LV_868-1_0_8_line_26 |  | 20 | 22 | 0.016059 | 0.125 | 0.08 | 261 | 0 | 0.364 | 1 | 1 | cs | TRUE
27 | LV_868-1_0_8_line_27 |  | 20 | 23 | 0.0072116 | 0.125 | 0.08 | 261 | 0 | 0.364 | 1 | 4 | cs | TRUE
28 | LV_868-1_0_8_line_28 |  | 21 | 24 | 0.0078104 | 0.125 | 0.08 | 261 | 0 | 0.364 | 1 | 4 | cs | TRUE
29 | LV_868-1_0_8_line_29 |  | 22 | 39 | 0.0049008 | 0.125 | 0.08 | 261 | 0 | 0.364 | 1 | 1 | cs | TRUE
30 | LV_868-1_0_8_line_30 |  | 23 | 40 | 0.014413 | 0.125 | 0.08 | 261 | 0 | 0.364 | 1 | 4 | cs | TRUE
31 | LV_868-1_0_8_line_31 |  | 24 | 25 | 0.24181 | 0.125 | 0.08 | 261 | 0 | 0.364 | 1 | 4 | cs | TRUE
32 | LV_868-1_0_8_line_32 |  | 25 | 36 | 0.029847 | 0.125 | 0.08 | 261 | 0 | 0.364 | 1 | 4 | cs | TRUE
33 | LV_868-1_0_8_line_33 |  | 26 | 27 | 0.0095983 | 0.125 | 0.08 | 261 | 0 | 0.364 | 1 | 1 | cs | TRUE
34 | LV_868-1_0_8_line_34 |  | 26 | 28 | 0.027307 | 0.125 | 0.08 | 261 | 0 | 0.364 | 1 | 1 | cs | TRUE
35 | LV_868-1_0_8_line_35 |  | 27 | 41 | 0.0014303 | 0.125 | 0.08 | 261 | 0 | 0.364 | 1 | 1 | cs | TRUE
36 | LV_868-1_0_8_line_36 |  | 28 | 42 | 0.0014269 | 0.125 | 0.08 | 261 | 0 | 0.364 | 1 | 1 | cs | TRUE
37 | LV_868-1_0_8_line_37 |  | 29 | 30 | 2.344e-05 | 0.125 | 0.08 | 261 | 0 | 0.364 | 1 | 4 | cs | TRUE
38 | LV_868-1_0_8_line_38 |  | 29 | 31 | 0.035283 | 0.125 | 0.08 | 261 | 0 | 0.364 | 1 | 4 | cs | TRUE
39 | LV_868-1_0_8_line_39 |  | 30 | 32 | 0.046354 | 0.125 | 0.08 | 261 | 0 | 0.364 | 1 | 2 | cs | TRUE
40 | LV_868-1_0_8_line_40 |  | 31 | 33 | 0.16266 | 0.125 | 0.08 | 261 | 0 | 0.364 | 1 | 4 | cs | TRUE
41 | LV_868-1_0_8_line_41 |  | 32 | 34 | 0.077263 | 0.125 | 0.08 | 261 | 0 | 0.364 | 1 | 1 | cs | TRUE
42 | LV_868-1_0_8_line_42 |  | 33 | 35 | 0.080249 | 0.125 | 0.08 | 261 | 0 | 0.364 | 1 | 4 | cs | TRUE
43 | LV_868-1_0_8_line_43 |  | 35 | 36 | 0.076061 | 0.125 | 0.08 | 261 | 0 | 0.364 | 1 | 4 | cs | TRUE
44 | LV_868-1_0_8_line_44 |  | 37 | 38 | 0.031901 | 0.125 | 0.08 | 261 | 0 | 0.364 | 1 | 1 | cs | TRUE
45 | LV_868-1_0_8_line_45 |  | 38 | 46 | 0.041912 | 0.125 | 0.08 | 261 | 0 | 0.364 | 1 | 1 | cs | TRUE
46 | LV_868-1_0_8_line_46 |  | 39 | 82 | 0.0068204 | 0.125 | 0.08 | 261 | 0 | 0.364 | 1 | 1 | cs | TRUE
47 | LV_868-1_0_8_line_47 |  | 40 | 78 | 0.011124 | 0.125 | 0.08 | 261 | 0 | 0.364 | 1 | 1 | cs | TRUE
48 | LV_868-1_0_8_line_48 |  | 40 | 75 | 0.004584 | 0.125 | 0.08 | 261 | 0 | 0.364 | 1 | 2 | cs | TRUE
49 | LV_868-1_0_8_line_49 |  | 41 | 97 | 0.049288 | 0.125 | 0.08 | 261 | 0 | 0.364 | 1 | 1 | cs | TRUE
50 | LV_868-1_0_8_line_50 |  | 43 | 44 | 0.013167 | 0.125 | 0.08 | 261 | 0 | 0.364 | 1 | 1 | cs | TRUE
51 | LV_868-1_0_8_line_51 |  | 44 | 45 | 0.011611 | 0.125 | 0.08 | 261 | 0 | 0.364 | 1 | 1 | cs | TRUE
52 | LV_868-1_0_8_line_52 |  | 45 | 46 | 0.026838 | 0.125 | 0.08 | 261 | 0 | 0.364 | 1 | 1 | cs | TRUE
53 | LV_868-1_0_8_line_53 |  | 46 | 47 | 0.017509 | 0.125 | 0.08 | 261 | 0 | 0.364 | 1 | 1 | cs | TRUE
54 | LV_868-1_0_8_line_54 |  | 47 | 55 | 0.025229 | 0.125 | 0.08 | 261 | 0 | 0.364 | 1 | 1 | cs | TRUE
55 | LV_868-1_0_8_line_55 |  | 48 | 49 | 0.0013942 | 0.125 | 0.08 | 261 | 0 | 0.364 | 1 | 1 | cs | TRUE
56 | LV_868-1_0_8_line_56 |  | 48 | 50 | 0.11162 | 0.125 | 0.08 | 261 | 0 | 0.364 | 1 | 1 | cs | TRUE
57 | LV_868-1_0_8_line_57 |  | 50 | 51 | 0.12988 | 0.125 | 0.08 | 261 | 0 | 0.364 | 1 | 1 | cs | TRUE
58 | LV_868-1_0_8_line_58 |  | 51 | 52 | 0.10588 | 0.125 | 0.08 | 261 | 0 | 0.364 | 1 | 1 | cs | TRUE
59 | LV_868-1_0_8_line_59 |  | 52 | 53 | 0.047948 | 0.125 | 0.08 | 261 | 0 | 0.364 | 1 | 1 | cs | TRUE
60 | LV_868-1_0_8_line_60 |  | 54 | 55 | 0.015892 | 0.125 | 0.08 | 261 | 0 | 0.364 | 1 | 1 | cs | TRUE
61 | LV_868-1_0_8_line_61 |  | 54 | 56 | 0.006628 | 0.125 | 0.08 | 261 | 0 | 0.364 | 1 | 1 | cs | TRUE
62 | LV_868-1_0_8_line_62 |  | 57 | 59 | 0.014941 | 0.125 | 0.08 | 261 | 0 | 0.364 | 1 | 1 | cs | TRUE
63 | LV_868-1_0_8_line_63 |  | 58 | 60 | 0.0091279 | 0.125 | 0.08 | 261 | 0 | 0.364 | 1 | 1 | cs | TRUE
64 | LV_868-1_0_8_line_64 |  | 59 | 76 | 0.015058 | 0.125 | 0.08 | 261 | 0 | 0.364 | 1 | 1 | cs | TRUE
65 | LV_868-1_0_8_line_65 |  | 60 | 67 | 6.5624e-05 | 0.125 | 0.08 | 261 | 0 | 0.364 | 1 | 1 | cs | TRUE
66 | LV_868-1_0_8_line_66 |  | 61 | 62 | 0.0099357 | 0.125 | 0.08 | 261 | 0 | 0.364 | 1 | 1 | cs | TRUE
67 | LV_868-1_0_8_line_67 |  | 62 | 63 | 0.018991 | 0.125 | 0.08 | 261 | 0 | 0.364 | 1 | 1 | cs | TRUE
68 | LV_868-1_0_8_line_68 |  | 63 | 64 | 0.012432 | 0.125 | 0.08 | 261 | 0 | 0.364 | 1 | 1 | cs | TRUE
69 | LV_868-1_0_8_line_69 |  | 64 | 65 | 0.018601 | 0.125 | 0.08 | 261 | 0 | 0.364 | 1 | 1 | cs | TRUE
70 | LV_868-1_0_8_line_70 |  | 65 | 68 | 0.012108 | 0.125 | 0.08 | 261 | 0 | 0.364 | 1 | 1 | cs | TRUE
71 | LV_868-1_0_8_line_71 |  | 66 | 67 | 0.027352 | 0.125 | 0.08 | 261 | 0 | 0.364 | 1 | 1 | cs | TRUE
72 | LV_868-1_0_8_line_72 |  | 66 | 68 | 0.032008 | 0.125 | 0.08 | 261 | 0 | 0.364 | 1 | 1 | cs | TRUE
73 | LV_868-1_0_8_line_73 |  | 69 | 70 | 0.024929 | 0.125 | 0.08 | 261 | 0 | 0.364 | 1 | 1 | cs | TRUE
74 | LV_868-1_0_8_line_74 |  | 69 | 71 | 0.018469 | 0.125 | 0.08 | 261 | 0 | 0.364 | 1 | 1 | cs | TRUE
75 | LV_868-1_0_8_line_75 |  | 70 | 72 | 0.0098108 | 0.125 | 0.08 | 261 | 0 | 0.364 | 1 | 1 | cs | TRUE
76 | LV_868-1_0_8_line_76 |  | 73 | 74 | 0.011414 | 0.125 | 0.08 | 261 | 0 | 0.364 | 1 | 1 | cs | TRUE
77 | LV_868-1_0_8_line_77 |  | 73 | 75 | 0.0071403 | 0.125 | 0.08 | 261 | 0 | 0.364 | 1 | 1 | cs | TRUE
78 | LV_868-1_0_8_line_78 |  | 74 | 76 | 0.0043065 | 0.125 | 0.08 | 261 | 0 | 0.364 | 1 | 1 | cs | TRUE
79 | LV_868-1_0_8_line_79 |  | 75 | 77 | 0.032211 | 0.125 | 0.08 | 261 | 0 | 0.364 | 1 | 1 | cs | TRUE
80 | LV_868-1_0_8_line_80 |  | 77 | 79 | 0.0049042 | 0.125 | 0.08 | 261 | 0 | 0.364 | 1 | 1 | cs | TRUE
81 | LV_868-1_0_8_line_81 |  | 78 | 80 | 0.0010373 | 0.125 | 0.08 | 261 | 0 | 0.364 | 1 | 1 | cs | TRUE
82 | LV_868-1_0_8_line_82 |  | 79 | 81 | 0.004963 | 0.125 | 0.08 | 261 | 0 | 0.364 | 1 | 1 | cs | TRUE
83 | LV_868-1_0_8_line_83 |  | 81 | 99 | 0.0049257 | 0.125 | 0.08 | 261 | 0 | 0.364 | 1 | 1 | cs | TRUE
84 | LV_868-1_0_8_line_84 |  | 82 | 95 | 0.021823 | 0.125 | 0.08 | 261 | 0 | 0.364 | 1 | 1 | cs | TRUE
85 | LV_868-1_0_8_line_85 |  | 83 | 84 | 0.0045451 | 0.125 | 0.08 | 261 | 0 | 0.364 | 1 | 1 | cs | TRUE
86 | LV_868-1_0_8_line_86 |  | 84 | 85 | 0.0010689 | 0.125 | 0.08 | 261 | 0 | 0.364 | 1 | 1 | cs | TRUE
87 | LV_868-1_0_8_line_87 |  | 85 | 86 | 0.0036754 | 0.125 | 0.08 | 261 | 0 | 0.364 | 1 | 1 | cs | TRUE
88 | LV_868-1_0_8_line_88 |  | 86 | 87 | 0.0072943 | 0.125 | 0.08 | 261 | 0 | 0.364 | 1 | 1 | cs | TRUE
89 | LV_868-1_0_8_line_89 |  | 87 | 96 | 0.0048616 | 0.125 | 0.08 | 261 | 0 | 0.364 | 1 | 1 | cs | TRUE
90 | LV_868-1_0_8_line_90 |  | 88 | 89 | 0.00486 | 0.125 | 0.08 | 261 | 0 | 0.364 | 1 | 1 | cs | TRUE
91 | LV_868-1_0_8_line_91 |  | 88 | 90 | 0.0051903 | 0.125 | 0.08 | 261 | 0 | 0.364 | 1 | 1 | cs | TRUE
92 | LV_868-1_0_8_line_92 |  | 89 | 91 | 0.0049078 | 0.125 | 0.08 | 261 | 0 | 0.364 | 1 | 1 | cs | TRUE
93 | LV_868-1_0_8_line_93 |  | 90 | 92 | 0.0045155 | 0.125 | 0.08 | 261 | 0 | 0.364 | 1 | 1 | cs | TRUE
94 | LV_868-1_0_8_line_94 |  | 91 | 93 | 0.0045434 | 0.125 | 0.08 | 261 | 0 | 0.364 | 1 | 1 | cs | TRUE
95 | LV_868-1_0_8_line_95 |  | 92 | 94 | 0.00053515 | 0.125 | 0.08 | 261 | 0 | 0.364 | 1 | 1 | cs | TRUE
96 | LV_868-1_0_8_line_96 |  | 93 | 95 | 0.000381 | 0.125 | 0.08 | 261 | 0 | 0.364 | 1 | 1 | cs | TRUE
97 | LV_868-1_0_8_line_97 |  | 94 | 96 | 0.004862 | 0.125 | 0.08 | 261 | 0 | 0.364 | 1 | 1 | cs | TRUE
98 | LV_868-1_0_8_line_98 |  | 97 | 98 | 0.036167 | 0.125 | 0.08 | 261 | 0 | 0.364 | 1 | 1 | cs | TRUE
99 | LV_868-1_0_8_line_99 |  | 98 | 99 | 0.0055259 | 0.125 | 0.08 | 261 | 0 | 0.364 | 1 | 1 | cs | TRUE

## trafo
| name | std_type | hv_bus | lv_bus | sn_mva | vn_hv_kv | vn_lv_kv | vk_percent | vkr_percent | pfe_kw | i0_percent | shift_degree | tap_side | tap_neutral | tap_min | tap_max | tap_step_percent | tap_step_degree | tap_pos | tap_phase_shifter | parallel | df | in_service
0 | LV_868-1_0_8_trafo_7 | 0.63 MVA 20/0.4 kV | 101 | 18 | 0.63 | 20 | 0.4 | 6 | 1.206 | 1.65 | 0.2619 | 150 | hv | 0 | -2 | 2 | 2.5 | 0 | 0 | FALSE | 1 | 1 | TRUE

## line_geodata
| x0 | y0 | x1 | y1 | x2 | y2 | x3 | y3 | x4 | y4 | x5 | y5 | x6 | y6 | x7 | y7 | x8 | y8 | x9 | y9 | x10 | y10 | x11 | y11 | x12 | y12
0 | 2609995.4556 | 1185678.2595 | 2609989.747 | 1185684.8444 | 2609980.1954 | 1185697.324 | 2609975.7867 | 1185701.4515
1 | 2609973.2014 | 1185400.1141 | 2609995.4556 | 1185678.2595
2 | 2609956.3582 | 1185710.2023 | 2609962.266 | 1185709.2894 | 2609967.2362 | 1185707.7746 | 2609972.5145 | 1185704.515 | 2609975.7867 | 1185701.4515
3 | 2609973.2014 | 1185400.1141 | 2609975.2805 | 1185384.2093 | 2609980.3911 | 1185376.2452
4 | 2609956.3582 | 1185710.2023 | 2609948.5584 | 1185710.8787 | 2609937.9659 | 1185711.3948 | 2609930.7077 | 1185712.1611 | 2609923.7773 | 1185713.1502 | 2609909.9766 | 1185715.651 | 2609900.7546 | 1185718.0482 | 2609891.1644 | 1185721.6454 | 2609878.685 | 1185726.6625
5 | 2609980.3911 | 1185376.2452 | 2609985.8771 | 1185367.6961 | 2609985.8893 | 1185360.3783
6 | 2609878.685 | 1185726.6625 | 2609867.5457 | 1185731.1409
7 | 2610054.1039 | 1185182.8916 | 2610057.8578 | 1185187.9227 | 2610074.0499 | 1185192.3274
8 | 2610054.1039 | 1185182.8916 | 2610028.3282 | 1185194.4547 | 2610021.0561 | 1185196.2692
9 | 2610054.1039 | 1185182.8916 | 2610052.4094 | 1185167.6549
10 | 2609992.7431 | 1185203.3335 | 2610021.0561 | 1185196.2692
11 | 2610052.2906 | 1185166.5868 | 2610052.4094 | 1185167.6549
12 | 2609992.7431 | 1185203.3335 | 2609977.8444 | 1185207.1731
13 | 2609992.7431 | 1185203.3335 | 2609997.1641 | 1185220.3163
14 | 2609992.7431 | 1185203.3335 | 2609981.2898 | 1185174.7331 | 2609977.5025 | 1185166.8805
15 | 2610027.8245 | 1185093.5795 | 2610045.9524 | 1185087.3509
16 | 2610027.8245 | 1185093.5795 | 2610021.9498 | 1185074.2264 | 2610019.7074 | 1185067.9278
17 | 2610045.9524 | 1185087.3509 | 2610049.359 | 1185099.6611
18 | 2609992.2954 | 1185026.886 | 2609997.0067 | 1185029.9621 | 2610002.2111 | 1185034.8176 | 2610006.5302 | 1185039.6829 | 2610011.1191 | 1185047.4945 | 2610014.7468 | 1185055.0934 | 2610017.7719 | 1185062.4911 | 2610019.7074 | 1185067.9278
19 | 2610069.7982 | 1185125.7216 | 2610066.7189 | 1185137.1223 | 2610054.1658 | 1185154.9106 | 2610051.5548 | 1185160.0978 | 2610052.1415 | 1185165.2459 | 2610052.2906 | 1185166.5868
20 | 2609861.7635 | 1185733.4817 | 2609862.7437 | 1185733.0714 | 2609867.5457 | 1185731.1409
21 | 2609775.5718 | 1185171.9515 | 2609776.5759 | 1185159.5232 | 2609762.8815 | 1185147.4615 | 2609745.4885 | 1185143.1422 | 2609729.2889 | 1185141.7764
22 | 2609769.9173 | 1185241.9439 | 2609775.5718 | 1185171.9515
23 | 2609717.662 | 1185149.0115 | 2609717.662 | 1185149.0115 | 2609718.4688 | 1185140.8641 | 2609729.2889 | 1185141.7764
24 | 2609769.9173 | 1185241.9439 | 2609793.6569 | 1185243.0608 | 2609835.1025 | 1185243.4951 | 2609855.1217 | 1185242.3495 | 2609868.7662 | 1185237.9695 | 2609901.7726 | 1185228.4743
25 | 2609717.662 | 1185149.0115 | 2609709.6232 | 1185148.5075
26 | 2609901.7726 | 1185228.4743 | 2609904.5219 | 1185244.2965
27 | 2609901.7726 | 1185228.4743 | 2609908.4958 | 1185225.8657
28 | 2609701.8281 | 1185148.0188 | 2609709.6232 | 1185148.5075
29 | 2609905.3609 | 1185249.125 | 2609904.5219 | 1185244.2965
30 | 2609922.168 | 1185221.3263 | 2609912.158 | 1185224.4448 | 2609908.4958 | 1185225.8657
31 | 2609701.8281 | 1185148.0188 | 2609484.9313 | 1185254.9291
32 | 2609484.9313 | 1185254.9291 | 2609485.1007 | 1185258.7758 | 2609486.1548 | 1185267.9044 | 2609488.385 | 1185276.4012 | 2609491.3635 | 1185283.8508
33 | 2609927.3087 | 1185366.7322 | 2609929.8446 | 1185357.475
34 | 2609927.3087 | 1185366.7322 | 2609928.2147 | 1185381.8971 | 2609927.8304 | 1185394.0063
35 | 2609930.2225 | 1185356.0955 | 2609929.8446 | 1185357.475
36 | 2609927.7851 | 1185395.4325 | 2609927.8304 | 1185394.0063
37 | 2609428.202 | 1185428.8635 | 2609428.1786 | 1185428.8617
38 | 2609407.2151 | 1185449.119 | 2609407.4465 | 1185447.5185 | 2609409.1526 | 1185434.9591 | 2609419.8087 | 1185428.2389 | 2609428.1786 | 1185428.8617
39 | 2609473.066 | 1185436.4384 | 2609435.5587 | 1185433.5774 | 2609428.202 | 1185428.8635 | 2609428.202 | 1185428.8635
40 | 2609407.2151 | 1185449.119 | 2609425.6643 | 1185451.0154 | 2609440.3171 | 1185445.5355 | 2609470.7858 | 1185447.2175 | 2609495.0789 | 1185454.9374 | 2609507.8225 | 1185455.2465 | 2609513.7909 | 1185454.7112 | 2609519.8981 | 1185453.2979 | 2609531.5348 | 1185449.003 | 2609539.7081 | 1185443.9688 | 2609547.733 | 1185436.2887 | 2609551.2911 | 1185430.2134 | 2609553.5228 | 1185423.2578
41 | 2609521.3703 | 1185405.3421 | 2609523.7963 | 1185425.1451 | 2609518.0489 | 1185435.5414 | 2609503.7124 | 1185438.776 | 2609473.066 | 1185436.4384
42 | 2609553.5228 | 1185423.2578 | 2609554.8669 | 1185417.8015 | 2609555.3259 | 1185412.3327 | 2609555.3471 | 1185403.7617 | 2609554.0088 | 1185395.8888 | 2609550.7191 | 1185386.69 | 2609546.4007 | 1185376.4556 | 2609530.2533 | 1185349.1675
43 | 2609491.3635 | 1185283.8508 | 2609491.7829 | 1185284.8998 | 2609496.2262 | 1185293.4001 | 2609508.909 | 1185313.0969 | 2609530.2533 | 1185349.1675
44 | 2609908.5487 | 1185174.0255 | 2609919.3937 | 1185149.618 | 2609921.2726 | 1185144.7768
45 | 2609943.991 | 1185112.1391 | 2609937.2402 | 1185114.8071 | 2609930.4836 | 1185121.0437 | 2609921.2726 | 1185144.7768
46 | 2609905.3609 | 1185249.125 | 2609906.5286 | 1185255.8447
47 | 2609922.168 | 1185221.3263 | 2609920.8822 | 1185223.592 | 2609913.0288 | 1185226.892
48 | 2609926.5583 | 1185219.9662 | 2609922.168 | 1185221.3263
49 | 2609938.3256 | 1185307.6483 | 2609937.509 | 1185322.0592 | 2609934.4103 | 1185340.8083 | 2609930.2225 | 1185356.0955
50 | 2609956.4534 | 1185062.44 | 2609951.8784 | 1185074.7868
51 | 2609951.8784 | 1185074.7868 | 2609947.8441 | 1185085.6744
52 | 2609943.991 | 1185112.1391 | 2609946.555 | 1185089.1537 | 2609947.8441 | 1185085.6744
53 | 2609943.991 | 1185112.1391 | 2609950.1132 | 1185115.7177 | 2609955.9981 | 1185124.3134
54 | 2609955.9981 | 1185124.3134 | 2609959.2948 | 1185129.1287 | 2609967.7194 | 1185146.5963
55 | 2609853.3946 | 1185023.5882 | 2609853.4834 | 1185024.9796
56 | 2609853.5925 | 1184912.632 | 2609851.886 | 1184915.4418 | 2609851.1631 | 1184918.8646 | 2609851.1553 | 1184923.6337 | 2609851.7953 | 1184933.5844 | 2609853.0463 | 1184952.6518 | 2609853.7786 | 1184966.9048 | 2609853.8994 | 1184981.7238 | 2609852.9791 | 1185007.7802 | 2609852.9941 | 1185017.3074 | 2609853.3946 | 1185023.5882
57 | 2609976.6908 | 1184877.9832 | 2609955.1219 | 1184887.8971 | 2609948.4535 | 1184891.3768 | 2609932.7773 | 1184900.8336 | 2609927.1033 | 1184902.9698 | 2609920.9799 | 1184904.5606 | 2609904.932 | 1184908.0582 | 2609868.5025 | 1184909.5993 | 2609858.1291 | 1184910.6829 | 2609853.5925 | 1184912.632
58 | 2609976.6908 | 1184877.9832 | 2609989.7079 | 1184907.3644 | 2609998.1875 | 1184980.6163
59 | 2609992.2954 | 1185026.886 | 2609996.0078 | 1185020.2554 | 2609998.0851 | 1185014.7338 | 2610000.0196 | 1185007.9557 | 2609998.1875 | 1184980.6163
60 | 2609967.7194 | 1185146.5963 | 2609974.6231 | 1185160.9105
61 | 2609977.5025 | 1185166.8805 | 2609974.6231 | 1185160.9105
62 | 2609963.3757 | 1185210.9018 | 2609977.8444 | 1185207.1731
63 | 2609996.2986 | 1185229.4031 | 2609997.1641 | 1185220.3163 | 2609997.1641 | 1185220.3163
64 | 2609963.3757 | 1185210.9018 | 2609955.539 | 1185212.9214 | 2609948.7947 | 1185214.6607
65 | 2609996.2924 | 1185229.4684 | 2609996.2986 | 1185229.4031
66 | 2609985.9057 | 1185350.4426 | 2609985.8893 | 1185360.3783
67 | 2609988.5184 | 1185331.6479 | 2609985.9082 | 1185348.9309 | 2609985.9057 | 1185350.4426
68 | 2609988.5184 | 1185331.6479 | 2609989.0101 | 1185328.392 | 2609989.508 | 1185319.2665
69 | 2609989.508 | 1185319.2665 | 2609990.5215 | 1185300.6936
70 | 2609990.5215 | 1185300.6936 | 2609991.1812 | 1185288.6041
71 | 2609993.798 | 1185256.7063 | 2609995.2923 | 1185239.9678 | 2609996.2924 | 1185229.4684
72 | 2609991.1812 | 1185288.6041 | 2609991.5444 | 1185281.95 | 2609993.798 | 1185256.7063
73 | 2610069.7982 | 1185125.7216 | 2610065.8389 | 1185120.2344 | 2610059.7839 | 1185112.9761 | 2610051.9756 | 1185109.1166
74 | 2610069.7982 | 1185125.7216 | 2610072.6329 | 1185128.2499 | 2610075.0347 | 1185129.5657 | 2610078.156 | 1185129.5486 | 2610086.5603 | 1185126.9027
75 | 2610049.359 | 1185099.6611 | 2610051.9756 | 1185109.1166
76 | 2609944.609 | 1185215.673 | 2609933.5049 | 1185218.314
77 | 2609926.5583 | 1185219.9662 | 2609933.5049 | 1185218.314
78 | 2609948.7947 | 1185214.6607 | 2609947.9577 | 1185214.8766 | 2609944.609 | 1185215.673
79 | 2609926.5583 | 1185219.9662 | 2609932.1247 | 1185251.6921
80 | 2609932.1247 | 1185251.6921 | 2609932.9722 | 1185256.5225
81 | 2609913.0288 | 1185226.892 | 2609912.0725 | 1185227.2938
82 | 2609932.9722 | 1185256.5225 | 2609933.8298 | 1185261.4109
83 | 2609934.681 | 1185266.2624 | 2609933.8298 | 1185261.4109
84 | 2609906.5286 | 1185255.8447 | 2609906.6109 | 1185256.3188 | 2609909.1886 | 1185277.5043
85 | 2609908.908 | 1185328.5794 | 2609909.1636 | 1185324.0414
86 | 2609909.2237 | 1185322.9743 | 2609909.1636 | 1185324.0414
87 | 2609909.2237 | 1185322.9743 | 2609909.4303 | 1185319.3047
88 | 2609909.8405 | 1185312.0219 | 2609909.4303 | 1185319.3047
89 | 2609909.8405 | 1185312.0219 | 2609910.1139 | 1185307.168
90 | 2609910.9631 | 1185292.0889 | 2609910.3761 | 1185287.2645
91 | 2609910.9631 | 1185292.0889 | 2609910.9631 | 1185292.0889 | 2609910.6712 | 1185297.271
92 | 2609909.7833 | 1185282.3927 | 2609910.3761 | 1185287.2645
93 | 2609910.4173 | 1185301.7794 | 2609910.6712 | 1185297.271
94 | 2609909.2346 | 1185277.8826 | 2609909.7833 | 1185282.3927
95 | 2609910.3872 | 1185302.3137 | 2609910.4173 | 1185301.7794
96 | 2609909.2346 | 1185277.8826 | 2609909.1886 | 1185277.5043
97 | 2609910.3872 | 1185302.3137 | 2609910.1139 | 1185307.168
98 | 2609938.3256 | 1185307.6483 | 2609938.7745 | 1185299.7275 | 2609937.5738 | 1185282.7501 | 2609935.636 | 1185271.7052
99 | 2609935.636 | 1185271.7052 | 2609934.681 | 1185266.2624

## bus_geodata
| x | y | coords
0 | 2609995.4556 | 1185678.2595
1 | 2609975.7867 | 1185701.4515
2 | 2609973.2014 | 1185400.1141
3 | 2609956.3582 | 1185710.2023
4 | 2609980.3911 | 1185376.2452
5 | 2609878.685 | 1185726.6625
6 | 2610074.0499 | 1185192.3274
7 | 2610054.1039 | 1185182.8916
8 | 2610021.0561 | 1185196.2692
9 | 2610052.4094 | 1185167.6549
10 | 2609992.7431 | 1185203.3335
11 | 2610027.8245 | 1185093.5795
12 | 2610045.9524 | 1185087.3509
13 | 2610019.7074 | 1185067.9278
14 | 2610052.2906 | 1185166.5868
15 | 2609867.5457 | 1185731.1409
16 | 2609775.5718 | 1185171.9515
17 | 2609729.2889 | 1185141.7764
18 | 2609769.9173 | 1185241.9439
19 | 2609717.662 | 1185149.0115
20 | 2609901.7726 | 1185228.4743
21 | 2609709.6232 | 1185148.5075
22 | 2609904.5219 | 1185244.2965
23 | 2609908.4958 | 1185225.8657
24 | 2609701.8281 | 1185148.0188
25 | 2609484.9313 | 1185254.9291
26 | 2609927.3087 | 1185366.7322
27 | 2609929.8446 | 1185357.475
28 | 2609927.8304 | 1185394.0063
29 | 2609428.1786 | 1185428.8617
30 | 2609428.202 | 1185428.8635
31 | 2609407.2151 | 1185449.119
32 | 2609473.066 | 1185436.4384
33 | 2609553.5228 | 1185423.2578
34 | 2609521.3703 | 1185405.3421
35 | 2609530.2533 | 1185349.1675
36 | 2609491.3635 | 1185283.8508
37 | 2609908.5487 | 1185174.0255
38 | 2609921.2726 | 1185144.7768
39 | 2609905.3609 | 1185249.125
40 | 2609922.168 | 1185221.3263
41 | 2609930.2225 | 1185356.0955
42 | 2609927.7851 | 1185395.4325
43 | 2609956.4534 | 1185062.44
44 | 2609951.8784 | 1185074.7868
45 | 2609947.8441 | 1185085.6744
46 | 2609943.991 | 1185112.1391
47 | 2609955.9981 | 1185124.3134
48 | 2609853.3946 | 1185023.5882
49 | 2609853.4834 | 1185024.9796
50 | 2609853.5925 | 1184912.632
51 | 2609976.6908 | 1184877.9832
52 | 2609998.1875 | 1184980.6163
53 | 2609992.2954 | 1185026.886
54 | 2609974.6231 | 1185160.9105
55 | 2609967.7194 | 1185146.5963
56 | 2609977.5025 | 1185166.8805
57 | 2609977.8444 | 1185207.1731
58 | 2609997.1641 | 1185220.3163
59 | 2609963.3757 | 1185210.9018
60 | 2609996.2986 | 1185229.4031
61 | 2609985.8893 | 1185360.3783
62 | 2609985.9057 | 1185350.4426
63 | 2609988.5184 | 1185331.6479
64 | 2609989.508 | 1185319.2665
65 | 2609990.5215 | 1185300.6936
66 | 2609993.798 | 1185256.7063
67 | 2609996.2924 | 1185229.4684
68 | 2609991.1812 | 1185288.6041
69 | 2610069.7982 | 1185125.7216
70 | 2610051.9756 | 1185109.1166
71 | 2610086.5603 | 1185126.9027
72 | 2610049.359 | 1185099.6611
73 | 2609933.5049 | 1185218.314
74 | 2609944.609 | 1185215.673
75 | 2609926.5583 | 1185219.9662
76 | 2609948.7947 | 1185214.6607
77 | 2609932.1247 | 1185251.6921
78 | 2609913.0288 | 1185226.892
79 | 2609932.9722 | 1185256.5225
80 | 2609912.0725 | 1185227.2938
81 | 2609933.8298 | 1185261.4109
82 | 2609906.5286 | 1185255.8447
83 | 2609908.908 | 1185328.5794
84 | 2609909.1636 | 1185324.0414
85 | 2609909.2237 | 1185322.9743
86 | 2609909.4303 | 1185319.3047
87 | 2609909.8405 | 1185312.0219
88 | 2609910.9631 | 1185292.0889
89 | 2609910.3761 | 1185287.2645
90 | 2609910.6712 | 1185297.271
91 | 2609909.7833 | 1185282.3927
92 | 2609910.4173 | 1185301.7794
93 | 2609909.2346 | 1185277.8826
94 | 2609910.3872 | 1185302.3137
95 | 2609909.1886 | 1185277.5043
96 | 2609910.1139 | 1185307.168
97 | 2609938.3256 | 1185307.6483
98 | 2609935.636 | 1185271.7052
99 | 2609934.681 | 1185266.2624
100 | 2609861.7635 | 1185733.4817
101 | 2609793.6569 | 1185243.0608

## line_std_types
| c_nf_per_km | r_ohm_per_km | x_ohm_per_km | max_i_ka | type | q_mm2 | alpha | voltage_rating
NAYY 4x50 SE | 210 | 0.642 | 0.083 | 0.142 | cs | 50 | 0.00403 | LV
NAYY 4x120 SE | 264 | 0.225 | 0.08 | 0.242 | cs | 120 | 0.00403 | LV
NAYY 4x150 SE | 261 | 0.208 | 0.08 | 0.27 | cs | 150 | 0.00403 | LV
NA2XS2Y 1x95 RM/25 12/20 kV | 216 | 0.313 | 0.132 | 0.252 | cs | 95 | 0.00403 | MV
NA2XS2Y 1x185 RM/25 12/20 kV | 273 | 0.161 | 0.117 | 0.362 | cs | 185 | 0.00403 | MV
NA2XS2Y 1x240 RM/25 12/20 kV | 304 | 0.122 | 0.112 | 0.421 | cs | 240 | 0.00403 | MV
NA2XS2Y 1x95 RM/25 6/10 kV | 315 | 0.313 | 0.123 | 0.249 | cs | 95 | 0.00403 | MV
NA2XS2Y 1x185 RM/25 6/10 kV | 406 | 0.161 | 0.11 | 0.358 | cs | 185 | 0.00403 | MV
NA2XS2Y 1x240 RM/25 6/10 kV | 456 | 0.122 | 0.105 | 0.416 | cs | 240 | 0.00403 | MV
NA2XS2Y 1x150 RM/25 12/20 kV | 250 | 0.206 | 0.116 | 0.319 | cs | 150 | 0.00403 | MV
NA2XS2Y 1x120 RM/25 12/20 kV | 230 | 0.253 | 0.119 | 0.283 | cs | 120 | 0.00403 | MV
NA2XS2Y 1x70 RM/25 12/20 kV | 190 | 0.443 | 0.132 | 0.22 | cs | 70 | 0.00403 | MV
NA2XS2Y 1x150 RM/25 6/10 kV | 360 | 0.206 | 0.11 | 0.315 | cs | 150 | 0.00403 | MV
NA2XS2Y 1x120 RM/25 6/10 kV | 340 | 0.253 | 0.113 | 0.28 | cs | 120 | 0.00403 | MV
NA2XS2Y 1x70 RM/25 6/10 kV | 280 | 0.443 | 0.123 | 0.217 | cs | 70 | 0.00403 | MV
N2XS(FL)2Y 1x120 RM/35 64/110 kV | 112 | 0.153 | 0.166 | 0.366 | cs | 120 | 0.00393 | HV
N2XS(FL)2Y 1x185 RM/35 64/110 kV | 125 | 0.099 | 0.156 | 0.457 | cs | 185 | 0.00393 | HV
N2XS(FL)2Y 1x240 RM/35 64/110 kV | 135 | 0.075 | 0.149 | 0.526 | cs | 240 | 0.00393 | HV
N2XS(FL)2Y 1x300 RM/35 64/110 kV | 144 | 0.06 | 0.144 | 0.588 | cs | 300 | 0.00393 | HV
15-AL1/3-ST1A 0.4 | 11 | 1.8769 | 0.35 | 0.105 | ol | 16 | 0.00403 | LV
24-AL1/4-ST1A 0.4 | 11.25 | 1.2012 | 0.335 | 0.14 | ol | 24 | 0.00403 | LV
48-AL1/8-ST1A 0.4 | 12.2 | 0.5939 | 0.3 | 0.21 | ol | 48 | 0.00403 | LV
94-AL1/15-ST1A 0.4 | 13.2 | 0.306 | 0.29 | 0.35 | ol | 94 | 0.00403 | LV
34-AL1/6-ST1A 10.0 | 9.7 | 0.8342 | 0.36 | 0.17 | ol | 34 | 0.00403 | MV
48-AL1/8-ST1A 10.0 | 10.1 | 0.5939 | 0.35 | 0.21 | ol | 48 | 0.00403 | MV
70-AL1/11-ST1A 10.0 | 10.4 | 0.4132 | 0.339 | 0.29 | ol | 70 | 0.00403 | MV
94-AL1/15-ST1A 10.0 | 10.75 | 0.306 | 0.33 | 0.35 | ol | 94 | 0.00403 | MV
122-AL1/20-ST1A 10.0 | 11.1 | 0.2376 | 0.323 | 0.41 | ol | 122 | 0.00403 | MV
149-AL1/24-ST1A 10.0 | 11.25 | 0.194 | 0.315 | 0.47 | ol | 149 | 0.00403 | MV
34-AL1/6-ST1A 20.0 | 9.15 | 0.8342 | 0.382 | 0.17 | ol | 34 | 0.00403 | MV
48-AL1/8-ST1A 20.0 | 9.5 | 0.5939 | 0.372 | 0.21 | ol | 48 | 0.00403 | MV
70-AL1/11-ST1A 20.0 | 9.7 | 0.4132 | 0.36 | 0.29 | ol | 70 | 0.00403 | MV
94-AL1/15-ST1A 20.0 | 10 | 0.306 | 0.35 | 0.35 | ol | 94 | 0.00403 | MV
122-AL1/20-ST1A 20.0 | 10.3 | 0.2376 | 0.344 | 0.41 | ol | 122 | 0.00403 | MV
149-AL1/24-ST1A 20.0 | 10.5 | 0.194 | 0.337 | 0.47 | ol | 149 | 0.00403 | MV
184-AL1/30-ST1A 20.0 | 10.75 | 0.1571 | 0.33 | 0.535 | ol | 184 | 0.00403 | MV
243-AL1/39-ST1A 20.0 | 11 | 0.1188 | 0.32 | 0.645 | ol | 243 | 0.00403 | MV
48-AL1/8-ST1A 110.0 | 8 | 0.5939 | 0.46 | 0.21 | ol | 48 | 0.00403 | HV
70-AL1/11-ST1A 110.0 | 8.4 | 0.4132 | 0.45 | 0.29 | ol | 70 | 0.00403 | HV
94-AL1/15-ST1A 110.0 | 8.65 | 0.306 | 0.44 | 0.35 | ol | 94 | 0.00403 | HV
122-AL1/20-ST1A 110.0 | 8.5 | 0.2376 | 0.43 | 0.41 | ol | 122 | 0.00403 | HV
149-AL1/24-ST1A 110.0 | 8.75 | 0.194 | 0.41 | 0.47 | ol | 149 | 0.00403 | HV
184-AL1/30-ST1A 110.0 | 8.8 | 0.1571 | 0.4 | 0.535 | ol | 184 | 0.00403 | HV
243-AL1/39-ST1A 110.0 | 9 | 0.1188 | 0.39 | 0.645 | ol | 243 | 0.00403 | HV
305-AL1/39-ST1A 110.0 | 9.2 | 0.0949 | 0.38 | 0.74 | ol | 305 | 0.00403 | HV
490-AL1/64-ST1A 110.0 | 9.75 | 0.059 | 0.37 | 0.96 | ol | 490 | 0.00403 | HV
679-AL1/86-ST1A 110.0 | 9.95 | 0.042 | 0.36 | 1.15 | ol | 679 | 0.00403 | HV
490-AL1/64-ST1A 220.0 | 10 | 0.059 | 0.285 | 0.96 | ol | 490 | 0.00403 | HV
679-AL1/86-ST1A 220.0 | 11.7 | 0.042 | 0.275 | 1.15 | ol | 679 | 0.00403 | HV
490-AL1/64-ST1A 380.0 | 11 | 0.059 | 0.253 | 0.96 | ol | 490 | 0.00403 | HV
679-AL1/86-ST1A 380.0 | 14.6 | 0.042 | 0.25 | 1.15 | ol | 679 | 0.00403 | HV

## trafo_std_types
| i0_percent | pfe_kw | vkr_percent | sn_mva | vn_lv_kv | vn_hv_kv | vk_percent | shift_degree | vector_group | tap_side | tap_neutral | tap_min | tap_max | tap_step_degree | tap_step_percent | tap_phase_shifter
160 MVA 380/110 kV | 0.06 | 60 | 0.25 | 160 | 110 | 380 | 12.2 | 0 | Yy0 | hv | 0 | -9 | 9 | 0 | 1.5 | FALSE
100 MVA 220/110 kV | 0.06 | 55 | 0.26 | 100 | 110 | 220 | 12 | 0 | Yy0 | hv | 0 | -9 | 9 | 0 | 1.5 | FALSE
63 MVA 110/20 kV | 0.04 | 22 | 0.32 | 63 | 20 | 110 | 18 | 150 | YNd5 | hv | 0 | -9 | 9 | 0 | 1.5 | FALSE
40 MVA 110/20 kV | 0.05 | 18 | 0.34 | 40 | 20 | 110 | 16.2 | 150 | YNd5 | hv | 0 | -9 | 9 | 0 | 1.5 | FALSE
25 MVA 110/20 kV | 0.07 | 14 | 0.41 | 25 | 20 | 110 | 12 | 150 | YNd5 | hv | 0 | -9 | 9 | 0 | 1.5 | FALSE
63 MVA 110/10 kV | 0.04 | 22 | 0.32 | 63 | 10 | 110 | 18 | 150 | YNd5 | hv | 0 | -9 | 9 | 0 | 1.5 | FALSE
40 MVA 110/10 kV | 0.05 | 18 | 0.34 | 40 | 10 | 110 | 16.2 | 150 | YNd5 | hv | 0 | -9 | 9 | 0 | 1.5 | FALSE
25 MVA 110/10 kV | 0.07 | 14 | 0.41 | 25 | 10 | 110 | 12 | 150 | YNd5 | hv | 0 | -9 | 9 | 0 | 1.5 | FALSE
0.25 MVA 20/0.4 kV | 0.32 | 0.8 | 1.44 | 0.25 | 0.4 | 20 | 6 | 150 | Yzn5 | hv | 0 | -2 | 2 | 0 | 2.5 | FALSE
0.4 MVA 20/0.4 kV | 0.3375 | 1.35 | 1.425 | 0.4 | 0.4 | 20 | 6 | 150 | Dyn5 | hv | 0 | -2 | 2 | 0 | 2.5 | FALSE
0.63 MVA 20/0.4 kV | 0.2619 | 1.65 | 1.206 | 0.63 | 0.4 | 20 | 6 | 150 | Dyn5 | hv | 0 | -2 | 2 | 0 | 2.5 | FALSE
0.25 MVA 10/0.4 kV | 0.24 | 0.6 | 1.2 | 0.25 | 0.4 | 10 | 4 | 150 | Dyn5 | hv | 0 | -2 | 2 | 0 | 2.5 | FALSE
0.4 MVA 10/0.4 kV | 0.2375 | 0.95 | 1.325 | 0.4 | 0.4 | 10 | 4 | 150 | Dyn5 | hv | 0 | -2 | 2 | 0 | 2.5 | FALSE
0.63 MVA 10/0.4 kV | 0.1873 | 1.18 | 1.0794 | 0.63 | 0.4 | 10 | 4 | 150 | Dyn5 | hv | 0 | -2 | 2 | 0 | 2.5 | FALSE

## trafo3w_std_types
| sn_hv_mva | sn_mv_mva | sn_lv_mva | vn_hv_kv | vn_mv_kv | vn_lv_kv | vk_hv_percent | vk_mv_percent | vk_lv_percent | vkr_hv_percent | vkr_mv_percent | vkr_lv_percent | pfe_kw | i0_percent | shift_mv_degree | shift_lv_degree | vector_group | tap_side | tap_neutral | tap_min | tap_max | tap_step_percent
63/25/38 MVA 110/20/10 kV | 63 | 25 | 38 | 110 | 20 | 10 | 10.4 | 10.4 | 10.4 | 0.28 | 0.32 | 0.35 | 35 | 0.89 | 0 | 0 | YN0yn0yn0 | hv | 0 | -10 | 10 | 1.2
63/25/38 MVA 110/10/10 kV | 63 | 25 | 38 | 110 | 10 | 10 | 10.4 | 10.4 | 10.4 | 0.28 | 0.32 | 0.35 | 35 | 0.89 | 0 | 0 | YN0yn0yn0 | hv | 0 | -10 | 10 | 1.2

## fuse_std_types
| fuse_type | i_rated_a | t_avg | t_min | t_total | x_avg | x_min | x_total
HV 100A | HV 100A | 100 | 0 | [10.0, 3.64, 0.854, 0.281, 0.1, 0.0531, 0.022, 0.01] | [10.0, 4.267, 1.21, 0.403, 0.1, 0.058, 0.022, 0.01] | 0 | [300.0, 350.0, 450.0, 550.0, 700.0, 850.0, 1200.0, 1752.0] | [600.0, 700.0, 900.0, 1150.0, 1665.0, 2000.0, 3000.0, 4313.0]
HV 10A | HV 10A | 10 | 0 | [10.0, 1675.0, 0.344, 0.156, 0.1, 0.0417, 0.0171, 0.01] | [10.0, 1.3, 0.3, 0.155, 0.1, 0.0555, 0.023, 0.01] | 0 | [30.0, 32.0, 35.0, 37.0, 39.0, 50.0, 70.0, 88.0] | [60.0, 70.0, 80.0, 87.0, 94.0, 110.0, 150.0, 216.0]
HV 125A | HV 125A | 125 | 0 | [10.0, 1.82, 0.344, 0.1, 0.0467, 0.0269, 0.01] | [10.0, 2.478, 0.426, 0.1, 0.0427, 0.0211, 0.01] | 0 | [375.0, 500.0, 700.0, 925.0, 1200.0, 1500.0, 2341.0] | [750.0, 1000.0, 1500.0, 2200.0, 3000.0, 4000.0, 5765.0]
HV 160A | HV 160A | 160 | 0 | [10.0, 4.15, 1.03, 0.198, 0.1, 0.051, 0.0172, 0.01] | [10.0, 2.3, 0.734, 0.274, 0.1, 0.046, 0.0177, 0.01] | 0 | [480.0, 550.0, 700.0, 1000.0, 1260.0, 1600.0, 2500.0, 3227.0] | [960.0, 1300.0, 1700.0, 2200.0, 2996.0, 4000.0, 6000.0, 7946.0]
HV 16A | HV 16A | 16 | 0 | [10.0, 0.352, 0.164, 0.1, 0.0649, 0.0342, 0.01] | [10.0, 2.34, 0.722, 0.181, 0.1, 0.055, 0.0296, 0.01] | 0 | [48.0, 60.0, 65.0, 71.0, 80.0, 100.0, 162.0] | [96.0, 110.0, 125.0, 150.0, 168.0, 200.0, 250.0, 398.0]
HV 200A | HV 200A | 200 | 0 | [10.0, 4.267, 1.21, 0.403, 0.1, 0.058, 0.022, 0.01] | [10.0, 3.73, 1.654, 0.328, 0.1, 0.0531, 0.019, 0.01] | 0 | [600.0, 700.0, 900.0, 1150.0, 1665.0, 2000.0, 3000.0, 4313.0] | [1200.0, 1500.0, 1800.0, 2700.0, 3960.0, 5000.0, 7500.0, 10620.0]
HV 20A | HV 20A | 20 | 0 | [10.0, 1.3, 0.3, 0.155, 0.1, 0.0555, 0.023, 0.01] | [10.0, 1.3, 0.161, 0.1, 0.0611, 0.0399, 0.0141, 0.01] | 0 | [60.0, 70.0, 80.0, 87.0, 94.0, 110.0, 150.0, 216.0] | [120.0, 150.0, 200.0, 223.0, 260.0, 300.0, 450.0, 532.0]
HV 25A | HV 25A | 25 | 0 | [10.0, 2.512, 0.833, 0.299, 0.1, 0.0372, 0.0223, 0.01] | [10.0, 3.125, 0.597, 0.198, 0.1, 0.0378, 0.022, 0.01] | 0 | [75.0, 82.0, 90.0, 100.0, 124.0, 170.0, 200.0, 289.0] | [150.0, 170.0, 210.0, 250.0, 294.0, 400.0, 500.0, 711.0]
HV 31.5A | HV 31.5A | 31.5 | 0 | [10.0, 2.34, 0.722, 0.181, 0.1, 0.055, 0.0296, 0.01] | [10.0, 2.84, 0.368, 0.164, 0.1, 0.0621, 0.0378, 0.0195, 0.01] | 0 | [95.0, 110.0, 125.0, 150.0, 165.0, 200.0, 250.0, 390.0] | [189.0, 220.0, 300.0, 350.0, 393.0, 450.0, 530.0, 700.0, 960.0]
HV 40A | HV 40A | 40 | 0 | [10.0, 1.3, 0.161, 0.1, 0.0611, 0.0399, 0.0141, 0.01] | [10.0, 2.05, 0.369, 0.198, 0.1, 0.051, 0.0298, 0.01] | 0 | [120.0, 150.0, 200.0, 223.0, 260.0, 300.0, 450.0, 532.0] | [240.0, 300.0, 400.0, 450.0, 530.0, 650.0, 800.0, 1311.0]
HV 50A | HV 50A | 50 | 0 | [10.0, 3.215, 0.597, 0.198, 0.1, 0.0378, 0.022, 0.01] | [10.0, 3.64, 0.854, 0.281, 0.1, 0.0531, 0.022, 0.01] | 0 | [150.0, 170.0, 210.0, 250.0, 294.0, 400.0, 500.0, 711.0] | [300.0, 350.0, 450.0, 550.0, 700.0, 850.0, 1200.0, 1752.0]
HV 6.3A | HV 6.3A | 6.3 | 0 | [10.0, 1.39, 0.344, 0.168, 0.1, 0.056, 0.0263, 0.01] | [10.0, 1.711, 0.516, 0.198, 0.1, 0.0634, 0.0303, 0.01] | 0 | [19.0, 19.5, 20.4, 20.8, 22.0, 25.0, 32.0, 48.0] | [38.0, 40.0, 43.0, 48.0, 53.0, 60.0, 75.0, 118.0]
HV 63A | HV 63A | 63 | 0 | [10.0, 2.84, 0.368, 0.164, 0.1, 0.0621, 0.0378, 0.0195, 0.01] | [10.0, 1.82, 0.344, 0.1, 0.0467, 0.0269, 0.01] | 0 | [189.0, 220.0, 300.0, 350.0, 393.0, 450.0, 530.0, 700.0, 961.0] | [378.0, 500.0, 700.0, 934.0, 1200.0, 1500.0, 2366.0]
HV 80A | HV 80A | 80 | 0 | [10.0, 2.05, 0.369, 0.198, 0.1, 0.051, 0.0298, 0.01] | [10.0, 4.15, 1.03, 0.198, 0.1, 0.051, 0.0172, 0.01] | 0 | [240.0, 300.0, 400.0, 450.0, 530.0, 650.0, 800.0, 1311.0] | [480.0, 550.0, 700.0, 1000.0, 1260.0, 1600.0, 2500.0, 3227.0]
Siemens NH-1-100 | Siemens NH-1-100 | 100 | [5400.0, 2000.0, 400.0, 20.0, 1.0, 0.2, 0.012, 0.004] | 0 | 0 | [150.0, 190.0, 250.0, 430.0, 900.0, 1250.0, 2700.0, 3600.0] | 0 | 0
Siemens NH-1-125 | Siemens NH-1-125 | 125 | [4800.0, 120.0, 7.0, 0.1, 0.004] | 0 | 0 | [180.0, 400.0, 740.0, 2000.0, 4250.0] | 0 | 0
Siemens NH-1-16 | Siemens NH-1-16 | 16 | [4000.0, 400.0, 2.0, 0.1, 0.04, 0.01] | 0 | 0 | [26.0, 35.0, 75.0, 150.0, 200.0, 300.0] | 0 | 0
Siemens NH-1-160 | Siemens NH-1-160 | 160 | [4800.0, 120.0, 7.0, 0.1, 0.004] | 0 | 0 | [210.0, 500.0, 900.0, 2300.0, 5000.0] | 0 | 0
Siemens NH-1-25 | Siemens NH-1-25 | 25 | [4000.0, 1000.0, 10.0, 0.2, 0.02, 0.01] | 0 | 0 | [40.0, 50.0, 100.0, 210.0, 400.0, 500.0] | 0 | 0
Siemens NH-1-50 | Siemens NH-1-50 | 50 | [4000.0, 40.0, 4.0, 1.0, 0.02, 0.01] | 0 | 0 | [86.0, 200.0, 300.0, 400.0, 1000.0, 1280.0] | 0 | 0
Siemens NH-1-63 | Siemens NH-1-63 | 63 | [4000.0, 100.0, 10.0, 2.0, 0.04, 0.01] | 0 | 0 | [100.0, 200.0, 300.0, 400.0, 1000.0, 1500.0] | 0 | 0
Siemens NH-1-80 | Siemens NH-1-80 | 80 | [4800.0, 120.0, 7.0, 0.1, 0.01] | 0 | 0 | [150.58, 250.0, 450.0, 1150.0, 2470.0] | 0 | 0
Siemens NH-2-1000 | Siemens NH-2-1000 | 1000 | [4800.0, 120.0, 7.0, 0.1, 0.004] | 0 | 0 | [1900.0, 3500.0, 8400.0, 24000.0, 52000.0] | 0 | 0
Siemens NH-2-200 | Siemens NH-2-200 | 200 | [4800.0, 120.0, 7.0, 0.1, 0.004] | 0 | 0 | [280.0, 650.0, 1200.0, 3000.0, 7000.0] | 0 | 0
Siemens NH-2-224 | Siemens NH-2-224 | 224 | [4800.0, 120.0, 7.0, 0.2, 0.04, 0.004] | 0 | 0 | [400.0, 750.0, 1453.0, 3025.0, 4315.0, 7600.0] | 0 | 0
Siemens NH-2-250 | Siemens NH-2-250 | 250 | [4800.0, 120.0, 7.0, 0.1, 0.004] | 0 | 0 | [450.0, 800.0, 1650.0, 4000.0, 8500.0] | 0 | 0
Siemens NH-2-315 | Siemens NH-2-315 | 315 | [4800.0, 120.0, 7.0, 0.1, 0.004] | 0 | 0 | [550.0, 920.0, 1900.0, 5000.0, 11000.0] | 0 | 0
Siemens NH-2-355 | Siemens NH-2-355 | 355 | [4800.0, 120.0, 6.0, 0.1, 0.004] | 0 | 0 | [650.0, 1116.27, 2350.0, 5840.0, 12790.0] | 0 | 0
Siemens NH-2-400 | Siemens NH-2-400 | 400 | [4800.0, 120.0, 7.0, 0.1, 0.004] | 0 | 0 | [720.0, 1350.0, 2800.0, 6500.0, 15000.0] | 0 | 0
Siemens NH-2-425 | Siemens NH-2-425 | 425 | [4800.0, 120.0, 7.0, 0.1, 0.004] | 0 | 0 | [850.0, 1500.0, 3050.0, 7500.0, 16500.0] | 0 | 0
Siemens NH-2-630 | Siemens NH-2-630 | 630 | [4800.0, 120.0, 7.0, 0.1, 0.004] | 0 | 0 | [1200.0, 2000.0, 4800.0, 12000.0, 26000.0] | 0 | 0

## dtypes
| element | column | dtype
0 | bus | name | object
1 | bus | vn_kv | float64
2 | bus | type | object
3 | bus | zone | object
4 | bus | in_service | bool
5 | load | name | object
6 | load | bus | uint32
7 | load | p_mw | float64
8 | load | q_mvar | float64
9 | load | const_z_percent | float64
10 | load | const_i_percent | float64
11 | load | sn_mva | float64
12 | load | scaling | float64
13 | load | in_service | bool
14 | load | type | object
15 | ext_grid | name | object
16 | ext_grid | bus | uint32
17 | ext_grid | vm_pu | float64
18 | ext_grid | va_degree | float64
19 | ext_grid | slack_weight | float64
20 | ext_grid | in_service | bool
21 | line | name | object
22 | line | std_type | object
23 | line | from_bus | uint32
24 | line | to_bus | uint32
25 | line | length_km | float64
26 | line | r_ohm_per_km | float64
27 | line | x_ohm_per_km | float64
28 | line | c_nf_per_km | float64
29 | line | g_us_per_km | float64
30 | line | max_i_ka | float64
31 | line | df | float64
32 | line | parallel | uint32
33 | line | type | object
34 | line | in_service | bool
35 | trafo | name | object
36 | trafo | std_type | object
37 | trafo | hv_bus | uint32
38 | trafo | lv_bus | uint32
39 | trafo | sn_mva | float64
40 | trafo | vn_hv_kv | float64
41 | trafo | vn_lv_kv | float64
42 | trafo | vk_percent | float64
43 | trafo | vkr_percent | float64
44 | trafo | pfe_kw | float64
45 | trafo | i0_percent | float64
46 | trafo | shift_degree | float64
47 | trafo | tap_side | object
48 | trafo | tap_neutral | int32
49 | trafo | tap_min | int32
50 | trafo | tap_max | int32
51 | trafo | tap_step_percent | float64
52 | trafo | tap_step_degree | float64
53 | trafo | tap_pos | int32
54 | trafo | tap_phase_shifter | bool
55 | trafo | parallel | uint32
56 | trafo | df | float64
57 | trafo | in_service | bool
58 | line_geodata | coords | object
59 | bus_geodata | x | float64
60 | bus_geodata | y | float64
61 | bus_geodata | coords | object

## parameters
| version | format_version | converged | OPF_converged | name | f_hz | sn_mva
0 | 2.14.6 | 2.14.0 | FALSE | FALSE |  | 50 | 1