## bus
| name | vn_kv | type | zone | in_service
0 | bus_LV_869-1_1_3_node_65 | 0.4 | n |  | TRUE
1 | bus_LV_869-1_1_3_node_68 | 0.4 | n |  | TRUE
2 | bus_LV_869-1_1_3_node_69 | 0.4 | n |  | TRUE
3 | bus_LV_869-1_1_3_node_124 | 0.4 | n |  | TRUE
4 | bus_LV_869-1_1_3_node_72 | 0.4 | n |  | TRUE
5 | bus_LV_869-1_1_3_node_128 | 0.4 | n |  | TRUE
6 | bus_LV_869-1_1_3_node_85 | 0.4 | n |  | TRUE
7 | bus_LV_869-1_1_3_node_86 | 0.4 | n |  | TRUE
8 | bus_LV_869-1_1_3_node_87 | 0.4 | n |  | TRUE
9 | bus_LV_869-1_1_3_node_125 | 0.4 | n |  | TRUE
10 | bus_LV_869-1_1_3_node_91 | 0.4 | n |  | TRUE
11 | bus_LV_869-1_1_3_node_89 | 0.4 | n |  | TRUE
12 | bus_LV_869-1_1_3_node_171 | 0.4 | n |  | TRUE
13 | bus_LV_869-1_1_3_node_90 | 0.4 | n |  | TRUE
14 | bus_LV_869-1_1_3_node_104 | 0.4 | n |  | TRUE
15 | bus_LV_869-1_1_3_node_99 | 0.4 | n |  | TRUE
16 | bus_LV_869-1_1_3_node_100 | 0.4 | n |  | TRUE
17 | bus_LV_869-1_1_3_node_114 | 0.4 | n |  | TRUE
18 | bus_LV_869-1_1_3_node_101 | 0.4 | n |  | TRUE
19 | bus_LV_869-1_1_3_node_102 | 0.4 | n |  | TRUE
20 | bus_LV_869-1_1_3_node_103 | 0.4 | n |  | TRUE
21 | bus_LV_869-1_1_3_node_105 | 0.4 | n |  | TRUE
22 | bus_LV_869-1_1_3_node_106 | 0.4 | n |  | TRUE
23 | bus_LV_869-1_1_3_node_165 | 0.4 | n |  | TRUE
24 | bus_LV_869-1_1_3_node_162 | 0.4 | n |  | TRUE
25 | bus_LV_869-1_1_3_node_115 | 0.4 | n |  | TRUE
26 | bus_LV_869-1_1_3_node_116 | 0.4 | n |  | TRUE
27 | bus_LV_869-1_1_3_node_118 | 0.4 | n |  | TRUE
28 | bus_LV_869-1_1_3_node_119 | 0.4 | n |  | TRUE
29 | bus_LV_869-1_1_3_node_117 | 0.4 | n |  | TRUE
30 | bus_LV_869-1_1_3_node_169 | 0.4 | n |  | TRUE
31 | bus_LV_869-1_1_3_node_170 | 0.4 | n |  | TRUE
32 | bus_LV_869-1_1_3_node_120 | 0.4 | n |  | TRUE
33 | bus_LV_869-1_1_3_node_121 | 0.4 | n |  | TRUE
34 | bus_LV_869-1_1_3_node_122 | 0.4 | n |  | TRUE
35 | bus_LV_869-1_1_3_node_123 | 0.4 | n |  | TRUE
36 | bus_LV_869-1_1_3_node_141 | 0.4 | n |  | TRUE
37 | bus_LV_869-1_1_3_node_126 | 0.4 | n |  | TRUE
38 | bus_LV_869-1_1_3_node_127 | 0.4 | n |  | TRUE
39 | bus_LV_869-1_1_3_node_129 | 0.4 | n |  | TRUE
40 | bus_LV_869-1_1_3_node_130 | 0.4 | n |  | TRUE
41 | bus_LV_869-1_1_3_node_131 | 0.4 | n |  | TRUE
42 | bus_LV_869-1_1_3_node_132 | 0.4 | n |  | TRUE
43 | bus_LV_869-1_1_3_node_133 | 0.4 | n |  | TRUE
44 | bus_LV_869-1_1_3_node_156 | 0.4 | n |  | TRUE
45 | bus_LV_869-1_1_3_node_134 | 0.4 | n |  | TRUE
46 | bus_LV_869-1_1_3_node_135 | 0.4 | n |  | TRUE
47 | bus_LV_869-1_1_3_node_136 | 0.4 | n |  | TRUE
48 | bus_LV_869-1_1_3_node_137 | 0.4 | n |  | TRUE
49 | bus_LV_869-1_1_3_node_138 | 0.4 | n |  | TRUE
50 | bus_LV_869-1_1_3_node_139 | 0.4 | n |  | TRUE
51 | bus_LV_869-1_1_3_node_140 | 0.4 | n |  | TRUE
52 | bus_LV_869-1_1_3_node_144 | 0.4 | n |  | TRUE
53 | bus_LV_869-1_1_3_node_142 | 0.4 | n |  | TRUE
54 | bus_LV_869-1_1_3_node_147 | 0.4 | n |  | TRUE
55 | bus_LV_869-1_1_3_node_145 | 0.4 | n |  | TRUE
56 | bus_LV_869-1_1_3_node_155 | 0.4 | n |  | TRUE
57 | bus_LV_869-1_1_3_node_146 | 0.4 | n |  | TRUE
58 | bus_LV_869-1_1_3_node_148 | 0.4 | n |  | TRUE
59 | bus_LV_869-1_1_3_node_149 | 0.4 | n |  | TRUE
60 | bus_LV_869-1_1_3_node_175 | 0.4 | n |  | TRUE
61 | bus_LV_869-1_1_3_node_174 | 0.4 | n |  | TRUE
62 | bus_LV_869-1_1_3_node_150 | 0.4 | n |  | TRUE
63 | bus_LV_869-1_1_3_node_151 | 0.4 | n |  | TRUE
64 | bus_LV_869-1_1_3_node_152 | 0.4 | n |  | TRUE
65 | bus_LV_869-1_1_3_node_153 | 0.4 | n |  | TRUE
66 | bus_LV_869-1_1_3_node_154 | 0.4 | n |  | TRUE
67 | bus_LV_869-1_1_3_node_163 | 0.4 | n |  | TRUE
68 | bus_LV_869-1_1_3_node_164 | 0.4 | n |  | TRUE
69 | bus_LV_869-1_1_3_node_166 | 0.4 | n |  | TRUE
70 | bus_LV_869-1_1_3_node_167 | 0.4 | n |  | TRUE
71 | bus_LV_869-1_1_3_node_168 | 0.4 | n |  | TRUE
72 | bus_LV_869-1_1_3_node_172 | 0.4 | n |  | TRUE
73 | bus_LV_869-1_1_3_node_173 | 0.4 | n |  | TRUE
74 | bus_LV_869-1_1_3_node_178 | 0.4 | n |  | TRUE
75 | bus_LV_869-1_1_3_node_176 | 0.4 | n |  | TRUE
76 | bus_LV_869-1_1_3_node_177 | 0.4 | n |  | TRUE
77 | bus_LV_869-1_1_3_node_206 | 0.4 | n |  | TRUE
78 | bus_LV_869-1_1_3_node_207 | 0.4 | n |  | TRUE
79 | bus_MV_122_1_node_123 | 20 | n |  | TRUE

## load
| name | bus | p_mw | q_mvar | const_z_percent | const_i_percent | sn_mva | scaling | in_service | type
0 | LV_869-1_1_3_load_68 | 1 | 0.0023397 | 0.00058637 | 0 | 0 |  | 1 | TRUE | wye
1 | LV_869-1_1_3_load_69 | 2 | 0.0033179 | 0.00083155 | 0 | 0 |  | 1 | TRUE | wye
2 | LV_869-1_1_3_load_124 | 3 | 0.00063801 | 0.0001599 | 0 | 0 |  | 1 | TRUE | wye
3 | LV_869-1_1_3_load_72 | 4 | 0.0095631 | 0.0023967 | 0 | 0 |  | 1 | TRUE | wye
4 | LV_869-1_1_3_load_128 | 5 | 0.0014524 | 0.00036401 | 0 | 0 |  | 1 | TRUE | wye
5 | LV_869-1_1_3_load_85 | 6 | 0.0085105 | 0.0021329 | 0 | 0 |  | 1 | TRUE | wye
6 | LV_869-1_1_3_load_86 | 7 | 0.0028252 | 0.00070806 | 0 | 0 |  | 1 | TRUE | wye
7 | LV_869-1_1_3_load_87 | 8 | 0.00082716 | 0.00020731 | 0 | 0 |  | 1 | TRUE | wye
8 | LV_869-1_1_3_load_125 | 9 | 0.0020024 | 0.00050185 | 0 | 0 |  | 1 | TRUE | wye
9 | LV_869-1_1_3_load_89 | 11 | 0.0041486 | 0.0010397 | 0 | 0 |  | 1 | TRUE | wye
10 | LV_869-1_1_3_load_171 | 12 | 0.0017977 | 0.00045053 | 0 | 0 |  | 1 | TRUE | wye
11 | LV_869-1_1_3_load_90 | 13 | 0.0058474 | 0.0014655 | 0 | 0 |  | 1 | TRUE | wye
12 | LV_869-1_1_3_load_104 | 14 | 0.0034081 | 0.00085415 | 0 | 0 |  | 1 | TRUE | wye
13 | LV_869-1_1_3_load_99 | 15 | 0.005824 | 0.0014596 | 0 | 0 |  | 1 | TRUE | wye
14 | LV_869-1_1_3_load_100 | 16 | 0.0056806 | 0.0014237 | 0 | 0 |  | 1 | TRUE | wye
15 | LV_869-1_1_3_load_101 | 18 | 0.0013237 | 0.00033174 | 0 | 0 |  | 1 | TRUE | wye
16 | LV_869-1_1_3_load_102 | 19 | 0.0022952 | 0.00057522 | 0 | 0 |  | 1 | TRUE | wye
17 | LV_869-1_1_3_load_105 | 21 | 0.00094332 | 0.00023642 | 0 | 0 |  | 1 | TRUE | wye
18 | LV_869-1_1_3_load_162 | 24 | 0.0011453 | 0.00028703 | 0 | 0 |  | 1 | TRUE | wye
19 | LV_869-1_1_3_load_115 | 25 | 0.0082527 | 0.0020683 | 0 | 0 |  | 1 | TRUE | wye
20 | LV_869-1_1_3_load_119 | 28 | 0.0056886 | 0.0014257 | 0 | 0 |  | 1 | TRUE | wye
21 | LV_869-1_1_3_load_169 | 30 | 0.00085714 | 0.00021482 | 0 | 0 |  | 1 | TRUE | wye
22 | LV_869-1_1_3_load_170 | 31 | 0.0070765 | 0.0017735 | 0 | 0 |  | 1 | TRUE | wye
23 | LV_869-1_1_3_load_120 | 32 | 0.0011007 | 0.00027586 | 0 | 0 |  | 1 | TRUE | wye
24 | LV_869-1_1_3_load_121 | 33 | 0.0017594 | 0.00044096 | 0 | 0 |  | 1 | TRUE | wye
25 | LV_869-1_1_3_load_122 | 34 | 0.00087787 | 0.00022001 | 0 | 0 |  | 1 | TRUE | wye
26 | LV_869-1_1_3_load_123 | 35 | 0.0034681 | 0.00086918 | 0 | 0 |  | 1 | TRUE | wye
27 | LV_869-1_1_3_load_126 | 37 | 0.0019203 | 0.00048128 | 0 | 0 |  | 1 | TRUE | wye
28 | LV_869-1_1_3_load_127 | 38 | 0.0024028 | 0.00060219 | 0 | 0 |  | 1 | TRUE | wye
29 | LV_869-1_1_3_load_129 | 39 | 0.0015667 | 0.00039265 | 0 | 0 |  | 1 | TRUE | wye
30 | LV_869-1_1_3_load_131 | 41 | 0.0023551 | 0.00059024 | 0 | 0 |  | 1 | TRUE | wye
31 | LV_869-1_1_3_load_132 | 42 | 0.0019234 | 0.00048205 | 0 | 0 |  | 1 | TRUE | wye
32 | LV_869-1_1_3_load_133 | 43 | 0.001441 | 0.00036115 | 0 | 0 |  | 1 | TRUE | wye
33 | LV_869-1_1_3_load_156 | 44 | 0.0024885 | 0.00062367 | 0 | 0 |  | 1 | TRUE | wye
34 | LV_869-1_1_3_load_134 | 45 | 0.0014443 | 0.00036196 | 0 | 0 |  | 1 | TRUE | wye
35 | LV_869-1_1_3_load_135 | 46 | 0.0066145 | 0.0016578 | 0 | 0 |  | 1 | TRUE | wye
36 | LV_869-1_1_3_load_136 | 47 | 0.0023851 | 0.00059777 | 0 | 0 |  | 1 | TRUE | wye
37 | LV_869-1_1_3_load_138 | 49 | 0.0012979 | 0.00032528 | 0 | 0 |  | 1 | TRUE | wye
38 | LV_869-1_1_3_load_139 | 50 | 0.0040757 | 0.0010215 | 0 | 0 |  | 1 | TRUE | wye
39 | LV_869-1_1_3_load_140 | 51 | 0.002152 | 0.00053935 | 0 | 0 |  | 1 | TRUE | wye
40 | LV_869-1_1_3_load_144 | 52 | 0.0014864 | 0.00037254 | 0 | 0 |  | 1 | TRUE | wye
41 | LV_869-1_1_3_load_142 | 53 | 0.0036045 | 0.00090338 | 0 | 0 |  | 1 | TRUE | wye
42 | LV_869-1_1_3_load_147 | 54 | 0.0047993 | 0.0012028 | 0 | 0 |  | 1 | TRUE | wye
43 | LV_869-1_1_3_load_145 | 55 | 0.0023352 | 0.00058527 | 0 | 0 |  | 1 | TRUE | wye
44 | LV_869-1_1_3_load_155 | 56 | 0.00097432 | 0.00024419 | 0 | 0 |  | 1 | TRUE | wye
45 | LV_869-1_1_3_load_148 | 58 | 0.0028513 | 0.0007146 | 0 | 0 |  | 1 | TRUE | wye
46 | LV_869-1_1_3_load_175 | 60 | 0.0027345 | 0.00068533 | 0 | 0 |  | 1 | TRUE | wye
47 | LV_869-1_1_3_load_174 | 61 | 0.0033366 | 0.00083623 | 0 | 0 |  | 1 | TRUE | wye
48 | LV_869-1_1_3_load_150 | 62 | 0.0010992 | 0.00027548 | 0 | 0 |  | 1 | TRUE | wye
49 | LV_869-1_1_3_load_151 | 63 | 0.0012313 | 0.0003086 | 0 | 0 |  | 1 | TRUE | wye
50 | LV_869-1_1_3_load_152 | 64 | 0.0017043 | 0.00042713 | 0 | 0 |  | 1 | TRUE | wye
51 | LV_869-1_1_3_load_153 | 65 | 0.0011842 | 0.00029679 | 0 | 0 |  | 1 | TRUE | wye
52 | LV_869-1_1_3_load_154 | 66 | 0.0010633 | 0.00026648 | 0 | 0 |  | 1 | TRUE | wye
53 | LV_869-1_1_3_load_163 | 67 | 0.0018798 | 0.00047113 | 0 | 0 |  | 1 | TRUE | wye
54 | LV_869-1_1_3_load_164 | 68 | 0.00068368 | 0.00017135 | 0 | 0 |  | 1 | TRUE | wye
55 | LV_869-1_1_3_load_167 | 70 | 0.0016746 | 0.0004197 | 0 | 0 |  | 1 | TRUE | wye
56 | LV_869-1_1_3_load_168 | 71 | 0.0015305 | 0.00038359 | 0 | 0 |  | 1 | TRUE | wye
57 | LV_869-1_1_3_load_173 | 73 | 0.0023722 | 0.00059454 | 0 | 0 |  | 1 | TRUE | wye
58 | LV_869-1_1_3_load_178 | 74 | 0.0013648 | 0.00034206 | 0 | 0 |  | 1 | TRUE | wye
59 | LV_869-1_1_3_load_176 | 75 | 0.0020461 | 0.0005128 | 0 | 0 |  | 1 | TRUE | wye
60 | LV_869-1_1_3_load_177 | 76 | 0.0015347 | 0.00038464 | 0 | 0 |  | 1 | TRUE | wye
61 | LV_869-1_1_3_load_206 | 77 | 0.0019667 | 0.00049291 | 0 | 0 |  | 1 | TRUE | wye
62 | LV_869-1_1_3_load_207 | 78 | 0.0031638 | 0.00079292 | 0 | 0 |  | 1 | TRUE | wye

## ext_grid
| name | bus | vm_pu | va_degree | slack_weight | in_service
0 |  | 71 | 1 | 0 | 1 | TRUE

## line
| name | std_type | from_bus | to_bus | length_km | r_ohm_per_km | x_ohm_per_km | c_nf_per_km | g_us_per_km | max_i_ka | df | parallel | type | in_service
0 | LV_869-1_1_3_line_0 |  | 0 | 1 | 0.018749 | 0.125 | 0.08 | 261 | 0 | 0.364 | 1 | 1 | cs | TRUE
1 | LV_869-1_1_3_line_1 |  | 0 | 2 | 0.027235 | 0.125 | 0.08 | 261 | 0 | 0.364 | 1 | 1 | cs | TRUE
2 | LV_869-1_1_3_line_2 |  | 2 | 3 | 0.017993 | 0.125 | 0.08 | 261 | 0 | 0.364 | 1 | 1 | cs | TRUE
3 | LV_869-1_1_3_line_3 |  | 3 | 28 | 0.035867 | 0.125 | 0.08 | 261 | 0 | 0.364 | 1 | 1 | cs | TRUE
4 | LV_869-1_1_3_line_4 |  | 4 | 5 | 0.012758 | 0.125 | 0.08 | 261 | 0 | 0.364 | 1 | 1 | cs | TRUE
5 | LV_869-1_1_3_line_5 |  | 5 | 40 | 0.0093418 | 0.125 | 0.08 | 261 | 0 | 0.364 | 1 | 1 | cs | TRUE
6 | LV_869-1_1_3_line_6 |  | 5 | 37 | 0.027673 | 0.125 | 0.08 | 261 | 0 | 0.364 | 1 | 1 | cs | TRUE
7 | LV_869-1_1_3_line_7 |  | 6 | 7 | 0.025046 | 0.125 | 0.08 | 261 | 0 | 0.364 | 1 | 1 | cs | TRUE
8 | LV_869-1_1_3_line_8 |  | 7 | 8 | 0.039364 | 0.125 | 0.08 | 261 | 0 | 0.364 | 1 | 1 | cs | TRUE
9 | LV_869-1_1_3_line_9 |  | 7 | 9 | 0.10406 | 0.125 | 0.08 | 261 | 0 | 0.364 | 1 | 1 | cs | TRUE
10 | LV_869-1_1_3_line_10 |  | 8 | 10 | 0.028958 | 0.125 | 0.08 | 261 | 0 | 0.364 | 1 | 1 | cs | TRUE
11 | LV_869-1_1_3_line_11 |  | 9 | 37 | 0.018957 | 0.125 | 0.08 | 261 | 0 | 0.364 | 1 | 1 | cs | TRUE
12 | LV_869-1_1_3_line_12 |  | 9 | 38 | 0.023147 | 0.125 | 0.08 | 261 | 0 | 0.364 | 1 | 1 | cs | TRUE
13 | LV_869-1_1_3_line_13 |  | 10 | 14 | 0.03828 | 0.125 | 0.08 | 261 | 0 | 0.364 | 1 | 1 | cs | TRUE
14 | LV_869-1_1_3_line_14 |  | 10 | 13 | 0.0027305 | 0.125 | 0.08 | 261 | 0 | 0.364 | 1 | 1 | cs | TRUE
15 | LV_869-1_1_3_line_15 |  | 11 | 12 | 0.020333 | 0.125 | 0.08 | 261 | 0 | 0.364 | 1 | 1 | cs | TRUE
16 | LV_869-1_1_3_line_16 |  | 12 | 44 | 0.00731 | 0.125 | 0.08 | 261 | 0 | 0.364 | 1 | 1 | cs | TRUE
17 | LV_869-1_1_3_line_17 |  | 14 | 19 | 0.0018003 | 0.125 | 0.08 | 261 | 0 | 0.364 | 1 | 1 | cs | TRUE
18 | LV_869-1_1_3_line_18 |  | 15 | 16 | 0.022422 | 0.125 | 0.08 | 261 | 0 | 0.364 | 1 | 1 | cs | TRUE
19 | LV_869-1_1_3_line_19 |  | 16 | 17 | 0.0055041 | 0.125 | 0.08 | 261 | 0 | 0.364 | 1 | 1 | cs | TRUE
20 | LV_869-1_1_3_line_20 |  | 17 | 25 | 0.0197 | 0.125 | 0.08 | 261 | 0 | 0.364 | 1 | 1 | cs | TRUE
21 | LV_869-1_1_3_line_21 |  | 17 | 26 | 0.047118 | 0.125 | 0.08 | 261 | 0 | 0.364 | 1 | 1 | cs | TRUE
22 | LV_869-1_1_3_line_22 |  | 18 | 19 | 0.022029 | 0.125 | 0.08 | 261 | 0 | 0.364 | 1 | 1 | cs | TRUE
23 | LV_869-1_1_3_line_23 |  | 18 | 20 | 0.015775 | 0.125 | 0.08 | 261 | 0 | 0.364 | 1 | 1 | cs | TRUE
24 | LV_869-1_1_3_line_24 |  | 20 | 21 | 0.0072674 | 0.125 | 0.08 | 261 | 0 | 0.364 | 1 | 1 | cs | TRUE
25 | LV_869-1_1_3_line_25 |  | 20 | 22 | 0.048414 | 0.125 | 0.08 | 261 | 0 | 0.364 | 1 | 1 | cs | TRUE
26 | LV_869-1_1_3_line_26 |  | 22 | 23 | 0.007819 | 0.125 | 0.08 | 261 | 0 | 0.364 | 1 | 1 | cs | TRUE
27 | LV_869-1_1_3_line_27 |  | 22 | 24 | 0.026878 | 0.125 | 0.08 | 261 | 0 | 0.364 | 1 | 1 | cs | TRUE
28 | LV_869-1_1_3_line_28 |  | 23 | 70 | 0.035959 | 0.125 | 0.08 | 261 | 0 | 0.364 | 1 | 1 | cs | TRUE
29 | LV_869-1_1_3_line_29 |  | 23 | 71 | 0.012286 | 0.125 | 0.08 | 261 | 0 | 0.364 | 1 | 2 | cs | TRUE
30 | LV_869-1_1_3_line_30 |  | 24 | 67 | 0.031657 | 0.125 | 0.08 | 261 | 0 | 0.364 | 1 | 1 | cs | TRUE
31 | LV_869-1_1_3_line_31 |  | 26 | 27 | 0.015999 | 0.125 | 0.08 | 261 | 0 | 0.364 | 1 | 1 | cs | TRUE
32 | LV_869-1_1_3_line_32 |  | 26 | 28 | 0.026941 | 0.125 | 0.08 | 261 | 0 | 0.364 | 1 | 1 | cs | TRUE
33 | LV_869-1_1_3_line_33 |  | 27 | 31 | 0.005895 | 0.125 | 0.08 | 261 | 0 | 0.364 | 1 | 1 | cs | TRUE
34 | LV_869-1_1_3_line_34 |  | 27 | 29 | 0.042929 | 0.125 | 0.08 | 261 | 0 | 0.364 | 1 | 1 | cs | TRUE
35 | LV_869-1_1_3_line_35 |  | 29 | 30 | 0.027166 | 0.125 | 0.08 | 261 | 0 | 0.364 | 1 | 1 | cs | TRUE
36 | LV_869-1_1_3_line_36 |  | 30 | 61 | 0.0158 | 0.125 | 0.08 | 261 | 0 | 0.364 | 1 | 1 | cs | TRUE
37 | LV_869-1_1_3_line_37 |  | 32 | 33 | 0.036039 | 0.125 | 0.08 | 261 | 0 | 0.364 | 1 | 1 | cs | TRUE
38 | LV_869-1_1_3_line_38 |  | 33 | 34 | 0.023714 | 0.125 | 0.08 | 261 | 0 | 0.364 | 1 | 1 | cs | TRUE
39 | LV_869-1_1_3_line_39 |  | 34 | 35 | 0.0012501 | 0.125 | 0.08 | 261 | 0 | 0.364 | 1 | 1 | cs | TRUE
40 | LV_869-1_1_3_line_40 |  | 35 | 36 | 0.037858 | 0.125 | 0.08 | 261 | 0 | 0.364 | 1 | 1 | cs | TRUE
41 | LV_869-1_1_3_line_41 |  | 36 | 54 | 0.019434 | 0.125 | 0.08 | 261 | 0 | 0.364 | 1 | 1 | cs | TRUE
42 | LV_869-1_1_3_line_42 |  | 36 | 55 | 0.025891 | 0.125 | 0.08 | 261 | 0 | 0.364 | 1 | 1 | cs | TRUE
43 | LV_869-1_1_3_line_43 |  | 36 | 49 | 0.016746 | 0.125 | 0.08 | 261 | 0 | 0.364 | 1 | 1 | cs | TRUE
44 | LV_869-1_1_3_line_44 |  | 38 | 39 | 0.019336 | 0.125 | 0.08 | 261 | 0 | 0.364 | 1 | 1 | cs | TRUE
45 | LV_869-1_1_3_line_45 |  | 39 | 41 | 0.0057735 | 0.125 | 0.08 | 261 | 0 | 0.364 | 1 | 1 | cs | TRUE
46 | LV_869-1_1_3_line_46 |  | 40 | 42 | 0.017193 | 0.125 | 0.08 | 261 | 0 | 0.364 | 1 | 1 | cs | TRUE
47 | LV_869-1_1_3_line_47 |  | 40 | 43 | 0.009379 | 0.125 | 0.08 | 261 | 0 | 0.364 | 1 | 1 | cs | TRUE
48 | LV_869-1_1_3_line_48 |  | 41 | 44 | 0.016124 | 0.125 | 0.08 | 261 | 0 | 0.364 | 1 | 1 | cs | TRUE
49 | LV_869-1_1_3_line_49 |  | 42 | 45 | 0.01521 | 0.125 | 0.08 | 261 | 0 | 0.364 | 1 | 1 | cs | TRUE
50 | LV_869-1_1_3_line_50 |  | 46 | 47 | 0.027839 | 0.125 | 0.08 | 261 | 0 | 0.364 | 1 | 1 | cs | TRUE
51 | LV_869-1_1_3_line_51 |  | 46 | 48 | 0.024907 | 0.125 | 0.08 | 261 | 0 | 0.364 | 1 | 1 | cs | TRUE
52 | LV_869-1_1_3_line_52 |  | 47 | 49 | 0.0049482 | 0.125 | 0.08 | 261 | 0 | 0.364 | 1 | 1 | cs | TRUE
53 | LV_869-1_1_3_line_53 |  | 48 | 50 | 0.028463 | 0.125 | 0.08 | 261 | 0 | 0.364 | 1 | 1 | cs | TRUE
54 | LV_869-1_1_3_line_54 |  | 48 | 51 | 0.032885 | 0.125 | 0.08 | 261 | 0 | 0.364 | 1 | 1 | cs | TRUE
55 | LV_869-1_1_3_line_55 |  | 50 | 52 | 0.021695 | 0.125 | 0.08 | 261 | 0 | 0.364 | 1 | 1 | cs | TRUE
56 | LV_869-1_1_3_line_56 |  | 50 | 53 | 0.07554 | 0.125 | 0.08 | 261 | 0 | 0.364 | 1 | 1 | cs | TRUE
57 | LV_869-1_1_3_line_57 |  | 52 | 56 | 0.01293 | 0.125 | 0.08 | 261 | 0 | 0.364 | 1 | 1 | cs | TRUE
58 | LV_869-1_1_3_line_58 |  | 54 | 59 | 0.011644 | 0.125 | 0.08 | 261 | 0 | 0.364 | 1 | 1 | cs | TRUE
59 | LV_869-1_1_3_line_59 |  | 55 | 57 | 0.014982 | 0.125 | 0.08 | 261 | 0 | 0.364 | 1 | 1 | cs | TRUE
60 | LV_869-1_1_3_line_60 |  | 56 | 65 | 0.0075237 | 0.125 | 0.08 | 261 | 0 | 0.364 | 1 | 1 | cs | TRUE
61 | LV_869-1_1_3_line_61 |  | 57 | 58 | 0.021966 | 0.125 | 0.08 | 261 | 0 | 0.364 | 1 | 1 | cs | TRUE
62 | LV_869-1_1_3_line_62 |  | 59 | 60 | 0.0011209 | 0.125 | 0.08 | 261 | 0 | 0.364 | 1 | 1 | cs | TRUE
63 | LV_869-1_1_3_line_63 |  | 59 | 61 | 0.02827 | 0.125 | 0.08 | 261 | 0 | 0.364 | 1 | 1 | cs | TRUE
64 | LV_869-1_1_3_line_64 |  | 60 | 70 | 0.029784 | 0.125 | 0.08 | 261 | 0 | 0.364 | 1 | 1 | cs | TRUE
65 | LV_869-1_1_3_line_65 |  | 62 | 63 | 0.025565 | 0.125 | 0.08 | 261 | 0 | 0.364 | 1 | 1 | cs | TRUE
66 | LV_869-1_1_3_line_66 |  | 62 | 64 | 0.033738 | 0.125 | 0.08 | 261 | 0 | 0.364 | 1 | 1 | cs | TRUE
67 | LV_869-1_1_3_line_67 |  | 63 | 65 | 0.0093133 | 0.125 | 0.08 | 261 | 0 | 0.364 | 1 | 1 | cs | TRUE
68 | LV_869-1_1_3_line_68 |  | 64 | 66 | 0.021055 | 0.125 | 0.08 | 261 | 0 | 0.364 | 1 | 1 | cs | TRUE
69 | LV_869-1_1_3_line_69 |  | 67 | 68 | 0.014743 | 0.125 | 0.08 | 261 | 0 | 0.364 | 1 | 1 | cs | TRUE
70 | LV_869-1_1_3_line_70 |  | 68 | 69 | 0.024172 | 0.125 | 0.08 | 261 | 0 | 0.364 | 1 | 1 | cs | TRUE
71 | LV_869-1_1_3_line_71 |  | 69 | 72 | 0.039674 | 0.125 | 0.08 | 261 | 0 | 0.364 | 1 | 1 | cs | TRUE
72 | LV_869-1_1_3_line_72 |  | 69 | 73 | 0.02506 | 0.125 | 0.08 | 261 | 0 | 0.364 | 1 | 1 | cs | TRUE
73 | LV_869-1_1_3_line_73 |  | 71 | 74 | 0.032601 | 0.125 | 0.08 | 261 | 0 | 0.364 | 1 | 1 | cs | TRUE
74 | LV_869-1_1_3_line_74 |  | 72 | 75 | 0.01263 | 0.125 | 0.08 | 261 | 0 | 0.364 | 1 | 1 | cs | TRUE
75 | LV_869-1_1_3_line_75 |  | 72 | 76 | 0.0415 | 0.125 | 0.08 | 261 | 0 | 0.364 | 1 | 1 | cs | TRUE
76 | LV_869-1_1_3_line_76 |  | 75 | 77 | 0.0084066 | 0.125 | 0.08 | 261 | 0 | 0.364 | 1 | 1 | cs | TRUE
77 | LV_869-1_1_3_line_77 |  | 77 | 78 | 0.017836 | 0.125 | 0.08 | 261 | 0 | 0.364 | 1 | 1 | cs | TRUE

## trafo
| name | std_type | hv_bus | lv_bus | sn_mva | vn_hv_kv | vn_lv_kv | vk_percent | vkr_percent | pfe_kw | i0_percent | shift_degree | tap_side | tap_neutral | tap_min | tap_max | tap_step_percent | tap_step_degree | tap_pos | tap_phase_shifter | parallel | df | in_service
0 | LV_869-1_1_3_trafo_168 | 0.63 MVA 20/0.4 kV | 79 | 71 | 0.63 | 20 | 0.4 | 6 | 1.206 | 1.65 | 0.2619 | 150 | hv | 0 | -2 | 2 | 2.5 | 0 | 0 | FALSE | 1 | 1 | TRUE

## line_geodata
| x0 | y0 | x1 | y1 | x2 | y2 | x3 | y3 | x4 | y4 | x5 | y5 | x6 | y6
0 | 2604692.8859 | 1187385.1258 | 2604702.4292 | 1187375.5505 | 2604706.0785 | 1187371.8037
1 | 2604692.8859 | 1187385.1258 | 2604719.4002 | 1187391.3498
2 | 2604719.4002 | 1187391.3498 | 2604736.9173 | 1187395.4617
3 | 2604736.9173 | 1187395.4617 | 2604744.393 | 1187397.2166 | 2604771.725 | 1187404.1112
4 | 2604558.3823 | 1187311.0315 | 2604567.2731 | 1187320.1815
5 | 2604553.7651 | 1187319.1525 | 2604558.3823 | 1187311.0315
6 | 2604558.3823 | 1187311.0315 | 2604559.9755 | 1187308.2293 | 2604565.6896 | 1187284.4568
7 | 2604647.2431 | 1187335.8792 | 2604633.1218 | 1187356.5644
8 | 2604647.2431 | 1187335.8792 | 2604669.4373 | 1187303.3682
9 | 2604647.2431 | 1187335.8792 | 2604570.12 | 1187266.0252
10 | 2604687.7021 | 1187281.4792 | 2604681.9549 | 1187285.0322 | 2604669.4373 | 1187303.3682
11 | 2604570.12 | 1187266.0252 | 2604565.6896 | 1187284.4568
12 | 2604570.12 | 1187266.0252 | 2604575.5297 | 1187243.5189
13 | 2604687.7021 | 1187281.4792 | 2604695.8009 | 1187285.4208 | 2604719.3792 | 1187302.7688
14 | 2604687.7021 | 1187281.4792 | 2604685.4323 | 1187279.9614
15 | 2604591.6289 | 1187197.932 | 2604592.3071 | 1187196.2066 | 2604598.6504 | 1187178.8505
16 | 2604588.9551 | 1187204.7355 | 2604591.6289 | 1187197.932
17 | 2604720.8293 | 1187303.8357 | 2604719.3792 | 1187302.7688
18 | 2604764.1422 | 1187476.3828 | 2604772.6766 | 1187455.6482
19 | 2604775.3995 | 1187450.8909 | 2604773.3679 | 1187453.9687 | 2604772.6766 | 1187455.6482
20 | 2604775.3995 | 1187450.8909 | 2604793.7864 | 1187458.098
21 | 2604797.8594 | 1187410.6544 | 2604795.8034 | 1187415.622 | 2604783.758 | 1187444.3608 | 2604775.3995 | 1187450.8909
22 | 2604720.8293 | 1187303.8357 | 2604727.5338 | 1187308.7686 | 2604738.1703 | 1187317.4109
23 | 2604743.7509 | 1187330.5815 | 2604742.4334 | 1187327.5789 | 2604742.3353 | 1187326.2114 | 2604743.024 | 1187323.4883 | 2604743.094 | 1187321.8542 | 2604742.5301 | 1187320.9533 | 2604738.1703 | 1187317.4109
24 | 2604743.7509 | 1187330.5815 | 2604738.8688 | 1187335.9648
25 | 2604743.7509 | 1187330.5815 | 2604763.1519 | 1187309.6969 | 2604766.3352 | 1187307.0425 | 2604769.6709 | 1187304.655 | 2604774.4257 | 1187301.9462 | 2604777.1196 | 1187300.7699 | 2604780.2938 | 1187300.0721
26 | 2604780.2938 | 1187300.0721 | 2604783.4599 | 1187299.8745 | 2604788.0978 | 1187300.4117
27 | 2604780.2938 | 1187300.0721 | 2604782.4582 | 1187293.148 | 2604785.8413 | 1187288.6372 | 2604796.7769 | 1187279.9204
28 | 2604788.0978 | 1187300.4117 | 2604799.3416 | 1187301.699 | 2604823.7384 | 1187305.1618
29 | 2604788.0978 | 1187300.4117 | 2604783.7824 | 1187311.915
30 | 2604796.7769 | 1187279.9204 | 2604821.5321 | 1187260.1883
31 | 2604813.3346 | 1187414.8799 | 2604797.8594 | 1187410.6544
32 | 2604797.8594 | 1187410.6544 | 2604791.2085 | 1187409.0261 | 2604771.725 | 1187404.1112
33 | 2604813.3346 | 1187414.8799 | 2604819.1354 | 1187415.9301
34 | 2604813.3346 | 1187414.8799 | 2604818.0808 | 1187403.8669 | 2604827.2904 | 1187382.3964 | 2604830.3398 | 1187375.4508
35 | 2604830.3398 | 1187375.4508 | 2604833.0604 | 1187369.3498 | 2604837.9136 | 1187358.1145 | 2604840.8167 | 1187350.3957
36 | 2604840.8167 | 1187350.3957 | 2604846.379 | 1187335.6067
37 | 2604928.8164 | 1187224.5423 | 2604912.9005 | 1187256.8763
38 | 2604902.4275 | 1187278.1527 | 2604912.9005 | 1187256.8763
39 | 2604902.4275 | 1187278.1527 | 2604901.8754 | 1187279.2743
40 | 2604885.1563 | 1187313.2401 | 2604901.8754 | 1187279.2743
41 | 2604885.1563 | 1187313.2401 | 2604878.0474 | 1187311.8337 | 2604875.271 | 1187311.2867 | 2604865.9891 | 1187310.1004
42 | 2604885.1563 | 1187313.2401 | 2604874.453 | 1187336.8147
43 | 2604885.1563 | 1187313.2401 | 2604901.6462 | 1187316.1581
44 | 2604580.134 | 1187224.7396 | 2604577.6458 | 1187234.7155 | 2604575.5297 | 1187243.5189
45 | 2604580.134 | 1187224.7396 | 2604580.454 | 1187223.4562 | 2604582.4011 | 1187219.4539
46 | 2604553.7651 | 1187319.1525 | 2604539.5675 | 1187309.6258 | 2604539.4722 | 1187309.6305
47 | 2604553.7651 | 1187319.1525 | 2604548.8233 | 1187327.1307
48 | 2604588.9551 | 1187204.7355 | 2604586.4062 | 1187211.221 | 2604582.4011 | 1187219.4539
49 | 2604529.368 | 1187319.4789 | 2604535.997 | 1187309.801 | 2604539.4722 | 1187309.6305
50 | 2604933.8482 | 1187322.3247 | 2604906.5124 | 1187317.0545
51 | 2604958.3051 | 1187327.0399 | 2604933.8482 | 1187322.3247
52 | 2604901.6462 | 1187316.1581 | 2604904.2789 | 1187316.6239 | 2604906.5124 | 1187317.0545
53 | 2604958.3051 | 1187327.0399 | 2604968.5953 | 1187300.5025
54 | 2604958.3051 | 1187327.0399 | 2604946.9516 | 1187357.9029
55 | 2604968.5953 | 1187300.5025 | 2604976.4388 | 1187280.2749
56 | 2604968.5953 | 1187300.5025 | 2605036.3271 | 1187333.9498
57 | 2604976.4388 | 1187280.2749 | 2604976.4388 | 1187280.2749 | 2604985.9851 | 1187271.5545
58 | 2604854.4389 | 1187308.6242 | 2604865.9891 | 1187310.1004
59 | 2604868.2592 | 1187350.457 | 2604874.453 | 1187336.8147
60 | 2604991.54 | 1187266.4801 | 2604985.9851 | 1187271.5545
61 | 2604868.2592 | 1187350.457 | 2604866.6115 | 1187350.2666 | 2604858.2834 | 1187368.788
62 | 2604854.4389 | 1187308.6242 | 2604853.3226 | 1187308.5225
63 | 2604854.4389 | 1187308.6242 | 2604853.6481 | 1187314.8712 | 2604847.2558 | 1187333.2757 | 2604846.379 | 1187335.6067
64 | 2604823.7384 | 1187305.1618 | 2604836.8329 | 1187307.0204 | 2604853.3226 | 1187308.5225
65 | 2605022.1949 | 1187249.8439 | 2604999.7255 | 1187262.0379
66 | 2605022.1949 | 1187249.8439 | 2605048.9119 | 1187235.3447 | 2605051.7328 | 1187233.5551
67 | 2604991.54 | 1187266.4801 | 2604991.54 | 1187266.4801 | 2604999.7255 | 1187262.0379
68 | 2605069.5119 | 1187222.2754 | 2605051.7328 | 1187233.5551
69 | 2604821.5321 | 1187260.1883 | 2604832.0707 | 1187251.788 | 2604833.1147 | 1187251.0717
70 | 2604853.0463 | 1187237.3972 | 2604833.1147 | 1187251.0717
71 | 2604882.0576 | 1187210.5844 | 2604864.6257 | 1187229.4579 | 2604853.0463 | 1187237.3972
72 | 2604834.3613 | 1187220.6403 | 2604846.8942 | 1187231.8784 | 2604853.0463 | 1187237.3972
73 | 2604780.4577 | 1187343.7504 | 2604779.3598 | 1187333.2663 | 2604779.6031 | 1187324.5954 | 2604780.2389 | 1187321.3609 | 2604783.7824 | 1187311.915
74 | 2604882.0576 | 1187210.5844 | 2604872.6083 | 1187202.2044
75 | 2604882.0576 | 1187210.5844 | 2604898.095 | 1187189.8976 | 2604906.1793 | 1187176.8786
76 | 2604872.6083 | 1187202.2044 | 2604866.3186 | 1187196.6266
77 | 2604852.9739 | 1187184.7921 | 2604866.3186 | 1187196.6266

## bus_geodata
| x | y | coords
0 | 2604692.8859 | 1187385.1258
1 | 2604706.0785 | 1187371.8037
2 | 2604719.4002 | 1187391.3498
3 | 2604736.9173 | 1187395.4617
4 | 2604567.2731 | 1187320.1815
5 | 2604558.3823 | 1187311.0315
6 | 2604633.1218 | 1187356.5644
7 | 2604647.2431 | 1187335.8792
8 | 2604669.4373 | 1187303.3682
9 | 2604570.12 | 1187266.0252
10 | 2604687.7021 | 1187281.4792
11 | 2604598.6504 | 1187178.8505
12 | 2604591.6289 | 1187197.932
13 | 2604685.4323 | 1187279.9614
14 | 2604719.3792 | 1187302.7688
15 | 2604764.1422 | 1187476.3828
16 | 2604772.6766 | 1187455.6482
17 | 2604775.3995 | 1187450.8909
18 | 2604738.1703 | 1187317.4109
19 | 2604720.8293 | 1187303.8357
20 | 2604743.7509 | 1187330.5815
21 | 2604738.8688 | 1187335.9648
22 | 2604780.2938 | 1187300.0721
23 | 2604788.0978 | 1187300.4117
24 | 2604796.7769 | 1187279.9204
25 | 2604793.7864 | 1187458.098
26 | 2604797.8594 | 1187410.6544
27 | 2604813.3346 | 1187414.8799
28 | 2604771.725 | 1187404.1112
29 | 2604830.3398 | 1187375.4508
30 | 2604840.8167 | 1187350.3957
31 | 2604819.1354 | 1187415.9301
32 | 2604928.8164 | 1187224.5423
33 | 2604912.9005 | 1187256.8763
34 | 2604902.4275 | 1187278.1527
35 | 2604901.8754 | 1187279.2743
36 | 2604885.1563 | 1187313.2401
37 | 2604565.6896 | 1187284.4568
38 | 2604575.5297 | 1187243.5189
39 | 2604580.134 | 1187224.7396
40 | 2604553.7651 | 1187319.1525
41 | 2604582.4011 | 1187219.4539
42 | 2604539.4722 | 1187309.6305
43 | 2604548.8233 | 1187327.1307
44 | 2604588.9551 | 1187204.7355
45 | 2604529.368 | 1187319.4789
46 | 2604933.8482 | 1187322.3247
47 | 2604906.5124 | 1187317.0545
48 | 2604958.3051 | 1187327.0399
49 | 2604901.6462 | 1187316.1581
50 | 2604968.5953 | 1187300.5025
51 | 2604946.9516 | 1187357.9029
52 | 2604976.4388 | 1187280.2749
53 | 2605036.3271 | 1187333.9498
54 | 2604865.9891 | 1187310.1004
55 | 2604874.453 | 1187336.8147
56 | 2604985.9851 | 1187271.5545
57 | 2604868.2592 | 1187350.457
58 | 2604858.2834 | 1187368.788
59 | 2604854.4389 | 1187308.6242
60 | 2604853.3226 | 1187308.5225
61 | 2604846.379 | 1187335.6067
62 | 2605022.1949 | 1187249.8439
63 | 2604999.7255 | 1187262.0379
64 | 2605051.7328 | 1187233.5551
65 | 2604991.54 | 1187266.4801
66 | 2605069.5119 | 1187222.2754
67 | 2604821.5321 | 1187260.1883
68 | 2604833.1147 | 1187251.0717
69 | 2604853.0463 | 1187237.3972
70 | 2604823.7384 | 1187305.1618
71 | 2604783.7824 | 1187311.915
72 | 2604882.0576 | 1187210.5844
73 | 2604834.3613 | 1187220.6403
74 | 2604780.4577 | 1187343.7504
75 | 2604872.6083 | 1187202.2044
76 | 2604906.1793 | 1187176.8786
77 | 2604866.3186 | 1187196.6266
78 | 2604852.9739 | 1187184.7921
79 | 2604788.0978 | 1187300.4117

## line_std_types
| c_nf_per_km | r_ohm_per_km | x_ohm_per_km | max_i_ka | type | q_mm2 | alpha | voltage_rating
NAYY 4x50 SE | 210 | 0.642 | 0.083 | 0.142 | cs | 50 | 0.00403 | LV
NAYY 4x120 SE | 264 | 0.225 | 0.08 | 0.242 | cs | 120 | 0.00403 | LV
NAYY 4x150 SE | 261 | 0.208 | 0.08 | 0.27 | cs | 150 | 0.00403 | LV
NA2XS2Y 1x95 RM/25 12/20 kV | 216 | 0.313 | 0.132 | 0.252 | cs | 95 | 0.00403 | MV
NA2XS2Y 1x185 RM/25 12/20 kV | 273 | 0.161 | 0.117 | 0.362 | cs | 185 | 0.00403 | MV
NA2XS2Y 1x240 RM/25 12/20 kV | 304 | 0.122 | 0.112 | 0.421 | cs | 240 | 0.00403 | MV
NA2XS2Y 1x95 RM/25 6/10 kV | 315 | 0.313 | 0.123 | 0.249 | cs | 95 | 0.00403 | MV
NA2XS2Y 1x185 RM/25 6/10 kV | 406 | 0.161 | 0.11 | 0.358 | cs | 185 | 0.00403 | MV
NA2XS2Y 1x240 RM/25 6/10 kV | 456 | 0.122 | 0.105 | 0.416 | cs | 240 | 0.00403 | MV
NA2XS2Y 1x150 RM/25 12/20 kV | 250 | 0.206 | 0.116 | 0.319 | cs | 150 | 0.00403 | MV
NA2XS2Y 1x120 RM/25 12/20 kV | 230 | 0.253 | 0.119 | 0.283 | cs | 120 | 0.00403 | MV
NA2XS2Y 1x70 RM/25 12/20 kV | 190 | 0.443 | 0.132 | 0.22 | cs | 70 | 0.00403 | MV
NA2XS2Y 1x150 RM/25 6/10 kV | 360 | 0.206 | 0.11 | 0.315 | cs | 150 | 0.00403 | MV
NA2XS2Y 1x120 RM/25 6/10 kV | 340 | 0.253 | 0.113 | 0.28 | cs | 120 | 0.00403 | MV
NA2XS2Y 1x70 RM/25 6/10 kV | 280 | 0.443 | 0.123 | 0.217 | cs | 70 | 0.00403 | MV
N2XS(FL)2Y 1x120 RM/35 64/110 kV | 112 | 0.153 | 0.166 | 0.366 | cs | 120 | 0.00393 | HV
N2XS(FL)2Y 1x185 RM/35 64/110 kV | 125 | 0.099 | 0.156 | 0.457 | cs | 185 | 0.00393 | HV
N2XS(FL)2Y 1x240 RM/35 64/110 kV | 135 | 0.075 | 0.149 | 0.526 | cs | 240 | 0.00393 | HV
N2XS(FL)2Y 1x300 RM/35 64/110 kV | 144 | 0.06 | 0.144 | 0.588 | cs | 300 | 0.00393 | HV
15-AL1/3-ST1A 0.4 | 11 | 1.8769 | 0.35 | 0.105 | ol | 16 | 0.00403 | LV
24-AL1/4-ST1A 0.4 | 11.25 | 1.2012 | 0.335 | 0.14 | ol | 24 | 0.00403 | LV
48-AL1/8-ST1A 0.4 | 12.2 | 0.5939 | 0.3 | 0.21 | ol | 48 | 0.00403 | LV
94-AL1/15-ST1A 0.4 | 13.2 | 0.306 | 0.29 | 0.35 | ol | 94 | 0.00403 | LV
34-AL1/6-ST1A 10.0 | 9.7 | 0.8342 | 0.36 | 0.17 | ol | 34 | 0.00403 | MV
48-AL1/8-ST1A 10.0 | 10.1 | 0.5939 | 0.35 | 0.21 | ol | 48 | 0.00403 | MV
70-AL1/11-ST1A 10.0 | 10.4 | 0.4132 | 0.339 | 0.29 | ol | 70 | 0.00403 | MV
94-AL1/15-ST1A 10.0 | 10.75 | 0.306 | 0.33 | 0.35 | ol | 94 | 0.00403 | MV
122-AL1/20-ST1A 10.0 | 11.1 | 0.2376 | 0.323 | 0.41 | ol | 122 | 0.00403 | MV
149-AL1/24-ST1A 10.0 | 11.25 | 0.194 | 0.315 | 0.47 | ol | 149 | 0.00403 | MV
34-AL1/6-ST1A 20.0 | 9.15 | 0.8342 | 0.382 | 0.17 | ol | 34 | 0.00403 | MV
48-AL1/8-ST1A 20.0 | 9.5 | 0.5939 | 0.372 | 0.21 | ol | 48 | 0.00403 | MV
70-AL1/11-ST1A 20.0 | 9.7 | 0.4132 | 0.36 | 0.29 | ol | 70 | 0.00403 | MV
94-AL1/15-ST1A 20.0 | 10 | 0.306 | 0.35 | 0.35 | ol | 94 | 0.00403 | MV
122-AL1/20-ST1A 20.0 | 10.3 | 0.2376 | 0.344 | 0.41 | ol | 122 | 0.00403 | MV
149-AL1/24-ST1A 20.0 | 10.5 | 0.194 | 0.337 | 0.47 | ol | 149 | 0.00403 | MV
184-AL1/30-ST1A 20.0 | 10.75 | 0.1571 | 0.33 | 0.535 | ol | 184 | 0.00403 | MV
243-AL1/39-ST1A 20.0 | 11 | 0.1188 | 0.32 | 0.645 | ol | 243 | 0.00403 | MV
48-AL1/8-ST1A 110.0 | 8 | 0.5939 | 0.46 | 0.21 | ol | 48 | 0.00403 | HV
70-AL1/11-ST1A 110.0 | 8.4 | 0.4132 | 0.45 | 0.29 | ol | 70 | 0.00403 | HV
94-AL1/15-ST1A 110.0 | 8.65 | 0.306 | 0.44 | 0.35 | ol | 94 | 0.00403 | HV
122-AL1/20-ST1A 110.0 | 8.5 | 0.2376 | 0.43 | 0.41 | ol | 122 | 0.00403 | HV
149-AL1/24-ST1A 110.0 | 8.75 | 0.194 | 0.41 | 0.47 | ol | 149 | 0.00403 | HV
184-AL1/30-ST1A 110.0 | 8.8 | 0.1571 | 0.4 | 0.535 | ol | 184 | 0.00403 | HV
243-AL1/39-ST1A 110.0 | 9 | 0.1188 | 0.39 | 0.645 | ol | 243 | 0.00403 | HV
305-AL1/39-ST1A 110.0 | 9.2 | 0.0949 | 0.38 | 0.74 | ol | 305 | 0.00403 | HV
490-AL1/64-ST1A 110.0 | 9.75 | 0.059 | 0.37 | 0.96 | ol | 490 | 0.00403 | HV
679-AL1/86-ST1A 110.0 | 9.95 | 0.042 | 0.36 | 1.15 | ol | 679 | 0.00403 | HV
490-AL1/64-ST1A 220.0 | 10 | 0.059 | 0.285 | 0.96 | ol | 490 | 0.00403 | HV
679-AL1/86-ST1A 220.0 | 11.7 | 0.042 | 0.275 | 1.15 | ol | 679 | 0.00403 | HV
490-AL1/64-ST1A 380.0 | 11 | 0.059 | 0.253 | 0.96 | ol | 490 | 0.00403 | HV
679-AL1/86-ST1A 380.0 | 14.6 | 0.042 | 0.25 | 1.15 | ol | 679 | 0.00403 | HV

## trafo_std_types
| i0_percent | pfe_kw | vkr_percent | sn_mva | vn_lv_kv | vn_hv_kv | vk_percent | shift_degree | vector_group | tap_side | tap_neutral | tap_min | tap_max | tap_step_degree | tap_step_percent | tap_phase_shifter
160 MVA 380/110 kV | 0.06 | 60 | 0.25 | 160 | 110 | 380 | 12.2 | 0 | Yy0 | hv | 0 | -9 | 9 | 0 | 1.5 | FALSE
100 MVA 220/110 kV | 0.06 | 55 | 0.26 | 100 | 110 | 220 | 12 | 0 | Yy0 | hv | 0 | -9 | 9 | 0 | 1.5 | FALSE
63 MVA 110/20 kV | 0.04 | 22 | 0.32 | 63 | 20 | 110 | 18 | 150 | YNd5 | hv | 0 | -9 | 9 | 0 | 1.5 | FALSE
40 MVA 110/20 kV | 0.05 | 18 | 0.34 | 40 | 20 | 110 | 16.2 | 150 | YNd5 | hv | 0 | -9 | 9 | 0 | 1.5 | FALSE
25 MVA 110/20 kV | 0.07 | 14 | 0.41 | 25 | 20 | 110 | 12 | 150 | YNd5 | hv | 0 | -9 | 9 | 0 | 1.5 | FALSE
63 MVA 110/10 kV | 0.04 | 22 | 0.32 | 63 | 10 | 110 | 18 | 150 | YNd5 | hv | 0 | -9 | 9 | 0 | 1.5 | FALSE
40 MVA 110/10 kV | 0.05 | 18 | 0.34 | 40 | 10 | 110 | 16.2 | 150 | YNd5 | hv | 0 | -9 | 9 | 0 | 1.5 | FALSE
25 MVA 110/10 kV | 0.07 | 14 | 0.41 | 25 | 10 | 110 | 12 | 150 | YNd5 | hv | 0 | -9 | 9 | 0 | 1.5 | FALSE
0.25 MVA 20/0.4 kV | 0.32 | 0.8 | 1.44 | 0.25 | 0.4 | 20 | 6 | 150 | Yzn5 | hv | 0 | -2 | 2 | 0 | 2.5 | FALSE
0.4 MVA 20/0.4 kV | 0.3375 | 1.35 | 1.425 | 0.4 | 0.4 | 20 | 6 | 150 | Dyn5 | hv | 0 | -2 | 2 | 0 | 2.5 | FALSE
0.63 MVA 20/0.4 kV | 0.2619 | 1.65 | 1.206 | 0.63 | 0.4 | 20 | 6 | 150 | Dyn5 | hv | 0 | -2 | 2 | 0 | 2.5 | FALSE
0.25 MVA 10/0.4 kV | 0.24 | 0.6 | 1.2 | 0.25 | 0.4 | 10 | 4 | 150 | Dyn5 | hv | 0 | -2 | 2 | 0 | 2.5 | FALSE
0.4 MVA 10/0.4 kV | 0.2375 | 0.95 | 1.325 | 0.4 | 0.4 | 10 | 4 | 150 | Dyn5 | hv | 0 | -2 | 2 | 0 | 2.5 | FALSE
0.63 MVA 10/0.4 kV | 0.1873 | 1.18 | 1.0794 | 0.63 | 0.4 | 10 | 4 | 150 | Dyn5 | hv | 0 | -2 | 2 | 0 | 2.5 | FALSE

## trafo3w_std_types
| sn_hv_mva | sn_mv_mva | sn_lv_mva | vn_hv_kv | vn_mv_kv | vn_lv_kv | vk_hv_percent | vk_mv_percent | vk_lv_percent | vkr_hv_percent | vkr_mv_percent | vkr_lv_percent | pfe_kw | i0_percent | shift_mv_degree | shift_lv_degree | vector_group | tap_side | tap_neutral | tap_min | tap_max | tap_step_percent
63/25/38 MVA 110/20/10 kV | 63 | 25 | 38 | 110 | 20 | 10 | 10.4 | 10.4 | 10.4 | 0.28 | 0.32 | 0.35 | 35 | 0.89 | 0 | 0 | YN0yn0yn0 | hv | 0 | -10 | 10 | 1.2
63/25/38 MVA 110/10/10 kV | 63 | 25 | 38 | 110 | 10 | 10 | 10.4 | 10.4 | 10.4 | 0.28 | 0.32 | 0.35 | 35 | 0.89 | 0 | 0 | YN0yn0yn0 | hv | 0 | -10 | 10 | 1.2

## fuse_std_types
| fuse_type | i_rated_a | t_avg | t_min | t_total | x_avg | x_min | x_total
HV 100A | HV 100A | 100 | 0 | [10.0, 3.64, 0.854, 0.281, 0.1, 0.0531, 0.022, 0.01] | [10.0, 4.267, 1.21, 0.403, 0.1, 0.058, 0.022, 0.01] | 0 | [300.0, 350.0, 450.0, 550.0, 700.0, 850.0, 1200.0, 1752.0] | [600.0, 700.0, 900.0, 1150.0, 1665.0, 2000.0, 3000.0, 4313.0]
HV 10A | HV 10A | 10 | 0 | [10.0, 1675.0, 0.344, 0.156, 0.1, 0.0417, 0.0171, 0.01] | [10.0, 1.3, 0.3, 0.155, 0.1, 0.0555, 0.023, 0.01] | 0 | [30.0, 32.0, 35.0, 37.0, 39.0, 50.0, 70.0, 88.0] | [60.0, 70.0, 80.0, 87.0, 94.0, 110.0, 150.0, 216.0]
HV 125A | HV 125A | 125 | 0 | [10.0, 1.82, 0.344, 0.1, 0.0467, 0.0269, 0.01] | [10.0, 2.478, 0.426, 0.1, 0.0427, 0.0211, 0.01] | 0 | [375.0, 500.0, 700.0, 925.0, 1200.0, 1500.0, 2341.0] | [750.0, 1000.0, 1500.0, 2200.0, 3000.0, 4000.0, 5765.0]
HV 160A | HV 160A | 160 | 0 | [10.0, 4.15, 1.03, 0.198, 0.1, 0.051, 0.0172, 0.01] | [10.0, 2.3, 0.734, 0.274, 0.1, 0.046, 0.0177, 0.01] | 0 | [480.0, 550.0, 700.0, 1000.0, 1260.0, 1600.0, 2500.0, 3227.0] | [960.0, 1300.0, 1700.0, 2200.0, 2996.0, 4000.0, 6000.0, 7946.0]
HV 16A | HV 16A | 16 | 0 | [10.0, 0.352, 0.164, 0.1, 0.0649, 0.0342, 0.01] | [10.0, 2.34, 0.722, 0.181, 0.1, 0.055, 0.0296, 0.01] | 0 | [48.0, 60.0, 65.0, 71.0, 80.0, 100.0, 162.0] | [96.0, 110.0, 125.0, 150.0, 168.0, 200.0, 250.0, 398.0]
HV 200A | HV 200A | 200 | 0 | [10.0, 4.267, 1.21, 0.403, 0.1, 0.058, 0.022, 0.01] | [10.0, 3.73, 1.654, 0.328, 0.1, 0.0531, 0.019, 0.01] | 0 | [600.0, 700.0, 900.0, 1150.0, 1665.0, 2000.0, 3000.0, 4313.0] | [1200.0, 1500.0, 1800.0, 2700.0, 3960.0, 5000.0, 7500.0, 10620.0]
HV 20A | HV 20A | 20 | 0 | [10.0, 1.3, 0.3, 0.155, 0.1, 0.0555, 0.023, 0.01] | [10.0, 1.3, 0.161, 0.1, 0.0611, 0.0399, 0.0141, 0.01] | 0 | [60.0, 70.0, 80.0, 87.0, 94.0, 110.0, 150.0, 216.0] | [120.0, 150.0, 200.0, 223.0, 260.0, 300.0, 450.0, 532.0]
HV 25A | HV 25A | 25 | 0 | [10.0, 2.512, 0.833, 0.299, 0.1, 0.0372, 0.0223, 0.01] | [10.0, 3.125, 0.597, 0.198, 0.1, 0.0378, 0.022, 0.01] | 0 | [75.0, 82.0, 90.0, 100.0, 124.0, 170.0, 200.0, 289.0] | [150.0, 170.0, 210.0, 250.0, 294.0, 400.0, 500.0, 711.0]
HV 31.5A | HV 31.5A | 31.5 | 0 | [10.0, 2.34, 0.722, 0.181, 0.1, 0.055, 0.0296, 0.01] | [10.0, 2.84, 0.368, 0.164, 0.1, 0.0621, 0.0378, 0.0195, 0.01] | 0 | [95.0, 110.0, 125.0, 150.0, 165.0, 200.0, 250.0, 390.0] | [189.0, 220.0, 300.0, 350.0, 393.0, 450.0, 530.0, 700.0, 960.0]
HV 40A | HV 40A | 40 | 0 | [10.0, 1.3, 0.161, 0.1, 0.0611, 0.0399, 0.0141, 0.01] | [10.0, 2.05, 0.369, 0.198, 0.1, 0.051, 0.0298, 0.01] | 0 | [120.0, 150.0, 200.0, 223.0, 260.0, 300.0, 450.0, 532.0] | [240.0, 300.0, 400.0, 450.0, 530.0, 650.0, 800.0, 1311.0]
HV 50A | HV 50A | 50 | 0 | [10.0, 3.215, 0.597, 0.198, 0.1, 0.0378, 0.022, 0.01] | [10.0, 3.64, 0.854, 0.281, 0.1, 0.0531, 0.022, 0.01] | 0 | [150.0, 170.0, 210.0, 250.0, 294.0, 400.0, 500.0, 711.0] | [300.0, 350.0, 450.0, 550.0, 700.0, 850.0, 1200.0, 1752.0]
HV 6.3A | HV 6.3A | 6.3 | 0 | [10.0, 1.39, 0.344, 0.168, 0.1, 0.056, 0.0263, 0.01] | [10.0, 1.711, 0.516, 0.198, 0.1, 0.0634, 0.0303, 0.01] | 0 | [19.0, 19.5, 20.4, 20.8, 22.0, 25.0, 32.0, 48.0] | [38.0, 40.0, 43.0, 48.0, 53.0, 60.0, 75.0, 118.0]
HV 63A | HV 63A | 63 | 0 | [10.0, 2.84, 0.368, 0.164, 0.1, 0.0621, 0.0378, 0.0195, 0.01] | [10.0, 1.82, 0.344, 0.1, 0.0467, 0.0269, 0.01] | 0 | [189.0, 220.0, 300.0, 350.0, 393.0, 450.0, 530.0, 700.0, 961.0] | [378.0, 500.0, 700.0, 934.0, 1200.0, 1500.0, 2366.0]
HV 80A | HV 80A | 80 | 0 | [10.0, 2.05, 0.369, 0.198, 0.1, 0.051, 0.0298, 0.01] | [10.0, 4.15, 1.03, 0.198, 0.1, 0.051, 0.0172, 0.01] | 0 | [240.0, 300.0, 400.0, 450.0, 530.0, 650.0, 800.0, 1311.0] | [480.0, 550.0, 700.0, 1000.0, 1260.0, 1600.0, 2500.0, 3227.0]
Siemens NH-1-100 | Siemens NH-1-100 | 100 | [5400.0, 2000.0, 400.0, 20.0, 1.0, 0.2, 0.012, 0.004] | 0 | 0 | [150.0, 190.0, 250.0, 430.0, 900.0, 1250.0, 2700.0, 3600.0] | 0 | 0
Siemens NH-1-125 | Siemens NH-1-125 | 125 | [4800.0, 120.0, 7.0, 0.1, 0.004] | 0 | 0 | [180.0, 400.0, 740.0, 2000.0, 4250.0] | 0 | 0
Siemens NH-1-16 | Siemens NH-1-16 | 16 | [4000.0, 400.0, 2.0, 0.1, 0.04, 0.01] | 0 | 0 | [26.0, 35.0, 75.0, 150.0, 200.0, 300.0] | 0 | 0
Siemens NH-1-160 | Siemens NH-1-160 | 160 | [4800.0, 120.0, 7.0, 0.1, 0.004] | 0 | 0 | [210.0, 500.0, 900.0, 2300.0, 5000.0] | 0 | 0
Siemens NH-1-25 | Siemens NH-1-25 | 25 | [4000.0, 1000.0, 10.0, 0.2, 0.02, 0.01] | 0 | 0 | [40.0, 50.0, 100.0, 210.0, 400.0, 500.0] | 0 | 0
Siemens NH-1-50 | Siemens NH-1-50 | 50 | [4000.0, 40.0, 4.0, 1.0, 0.02, 0.01] | 0 | 0 | [86.0, 200.0, 300.0, 400.0, 1000.0, 1280.0] | 0 | 0
Siemens NH-1-63 | Siemens NH-1-63 | 63 | [4000.0, 100.0, 10.0, 2.0, 0.04, 0.01] | 0 | 0 | [100.0, 200.0, 300.0, 400.0, 1000.0, 1500.0] | 0 | 0
Siemens NH-1-80 | Siemens NH-1-80 | 80 | [4800.0, 120.0, 7.0, 0.1, 0.01] | 0 | 0 | [150.58, 250.0, 450.0, 1150.0, 2470.0] | 0 | 0
Siemens NH-2-1000 | Siemens NH-2-1000 | 1000 | [4800.0, 120.0, 7.0, 0.1, 0.004] | 0 | 0 | [1900.0, 3500.0, 8400.0, 24000.0, 52000.0] | 0 | 0
Siemens NH-2-200 | Siemens NH-2-200 | 200 | [4800.0, 120.0, 7.0, 0.1, 0.004] | 0 | 0 | [280.0, 650.0, 1200.0, 3000.0, 7000.0] | 0 | 0
Siemens NH-2-224 | Siemens NH-2-224 | 224 | [4800.0, 120.0, 7.0, 0.2, 0.04, 0.004] | 0 | 0 | [400.0, 750.0, 1453.0, 3025.0, 4315.0, 7600.0] | 0 | 0
Siemens NH-2-250 | Siemens NH-2-250 | 250 | [4800.0, 120.0, 7.0, 0.1, 0.004] | 0 | 0 | [450.0, 800.0, 1650.0, 4000.0, 8500.0] | 0 | 0
Siemens NH-2-315 | Siemens NH-2-315 | 315 | [4800.0, 120.0, 7.0, 0.1, 0.004] | 0 | 0 | [550.0, 920.0, 1900.0, 5000.0, 11000.0] | 0 | 0
Siemens NH-2-355 | Siemens NH-2-355 | 355 | [4800.0, 120.0, 6.0, 0.1, 0.004] | 0 | 0 | [650.0, 1116.27, 2350.0, 5840.0, 12790.0] | 0 | 0
Siemens NH-2-400 | Siemens NH-2-400 | 400 | [4800.0, 120.0, 7.0, 0.1, 0.004] | 0 | 0 | [720.0, 1350.0, 2800.0, 6500.0, 15000.0] | 0 | 0
Siemens NH-2-425 | Siemens NH-2-425 | 425 | [4800.0, 120.0, 7.0, 0.1, 0.004] | 0 | 0 | [850.0, 1500.0, 3050.0, 7500.0, 16500.0] | 0 | 0
Siemens NH-2-630 | Siemens NH-2-630 | 630 | [4800.0, 120.0, 7.0, 0.1, 0.004] | 0 | 0 | [1200.0, 2000.0, 4800.0, 12000.0, 26000.0] | 0 | 0

## dtypes
| element | column | dtype
0 | bus | name | object
1 | bus | vn_kv | float64
2 | bus | type | object
3 | bus | zone | object
4 | bus | in_service | bool
5 | load | name | object
6 | load | bus | uint32
7 | load | p_mw | float64
8 | load | q_mvar | float64
9 | load | const_z_percent | float64
10 | load | const_i_percent | float64
11 | load | sn_mva | float64
12 | load | scaling | float64
13 | load | in_service | bool
14 | load | type | object
15 | ext_grid | name | object
16 | ext_grid | bus | uint32
17 | ext_grid | vm_pu | float64
18 | ext_grid | va_degree | float64
19 | ext_grid | slack_weight | float64
20 | ext_grid | in_service | bool
21 | line | name | object
22 | line | std_type | object
23 | line | from_bus | uint32
24 | line | to_bus | uint32
25 | line | length_km | float64
26 | line | r_ohm_per_km | float64
27 | line | x_ohm_per_km | float64
28 | line | c_nf_per_km | float64
29 | line | g_us_per_km | float64
30 | line | max_i_ka | float64
31 | line | df | float64
32 | line | parallel | uint32
33 | line | type | object
34 | line | in_service | bool
35 | trafo | name | object
36 | trafo | std_type | object
37 | trafo | hv_bus | uint32
38 | trafo | lv_bus | uint32
39 | trafo | sn_mva | float64
40 | trafo | vn_hv_kv | float64
41 | trafo | vn_lv_kv | float64
42 | trafo | vk_percent | float64
43 | trafo | vkr_percent | float64
44 | trafo | pfe_kw | float64
45 | trafo | i0_percent | float64
46 | trafo | shift_degree | float64
47 | trafo | tap_side | object
48 | trafo | tap_neutral | int32
49 | trafo | tap_min | int32
50 | trafo | tap_max | int32
51 | trafo | tap_step_percent | float64
52 | trafo | tap_step_degree | float64
53 | trafo | tap_pos | int32
54 | trafo | tap_phase_shifter | bool
55 | trafo | parallel | uint32
56 | trafo | df | float64
57 | trafo | in_service | bool
58 | line_geodata | coords | object
59 | bus_geodata | x | float64
60 | bus_geodata | y | float64
61 | bus_geodata | coords | object

## parameters
| version | format_version | converged | OPF_converged | name | f_hz | sn_mva
0 | 2.14.6 | 2.14.0 | FALSE | FALSE |  | 50 | 1