## bus
| name | vn_kv | type | zone | in_service
0 | bus_LV_87-1_0_6_node_0 | 0.4 | n |  | TRUE
1 | bus_LV_87-1_0_6_node_1 | 0.4 | n |  | TRUE
2 | bus_LV_87-1_0_6_node_2 | 0.4 | n |  | TRUE
3 | bus_LV_87-1_0_6_node_3 | 0.4 | n |  | TRUE
4 | bus_LV_87-1_0_6_node_4 | 0.4 | n |  | TRUE
5 | bus_LV_87-1_0_6_node_5 | 0.4 | n |  | TRUE
6 | bus_LV_87-1_0_6_node_6 | 0.4 | n |  | TRUE
7 | bus_LV_87-1_0_6_node_62 | 0.4 | n |  | TRUE
8 | bus_LV_87-1_0_6_node_48 | 0.4 | n |  | TRUE
9 | bus_LV_87-1_0_6_node_50 | 0.4 | n |  | TRUE
10 | bus_LV_87-1_0_6_node_7 | 0.4 | n |  | TRUE
11 | bus_LV_87-1_0_6_node_49 | 0.4 | n |  | TRUE
12 | bus_LV_87-1_0_6_node_47 | 0.4 | n |  | TRUE
13 | bus_LV_87-1_0_6_node_8 | 0.4 | n |  | TRUE
14 | bus_LV_87-1_0_6_node_68 | 0.4 | n |  | TRUE
15 | bus_LV_87-1_0_6_node_51 | 0.4 | n |  | TRUE
16 | bus_LV_87-1_0_6_node_46 | 0.4 | n |  | TRUE
17 | bus_LV_87-1_0_6_node_9 | 0.4 | n |  | TRUE
18 | bus_LV_87-1_0_6_node_10 | 0.4 | n |  | TRUE
19 | bus_LV_87-1_0_6_node_11 | 0.4 | n |  | TRUE
20 | bus_LV_87-1_0_6_node_12 | 0.4 | n |  | TRUE
21 | bus_LV_87-1_0_6_node_13 | 0.4 | n |  | TRUE
22 | bus_LV_87-1_0_6_node_14 | 0.4 | n |  | TRUE
23 | bus_LV_87-1_0_6_node_15 | 0.4 | n |  | TRUE
24 | bus_LV_87-1_0_6_node_42 | 0.4 | n |  | TRUE
25 | bus_LV_87-1_0_6_node_37 | 0.4 | n |  | TRUE
26 | bus_LV_87-1_0_6_node_43 | 0.4 | n |  | TRUE
27 | bus_LV_87-1_0_6_node_44 | 0.4 | n |  | TRUE
28 | bus_LV_87-1_0_6_node_41 | 0.4 | n |  | TRUE
29 | bus_LV_87-1_0_6_node_35 | 0.4 | n |  | TRUE
30 | bus_LV_87-1_0_6_node_16 | 0.4 | n |  | TRUE
31 | bus_LV_87-1_0_6_node_18 | 0.4 | n |  | TRUE
32 | bus_LV_87-1_0_6_node_20 | 0.4 | n |  | TRUE
33 | bus_LV_87-1_0_6_node_21 | 0.4 | n |  | TRUE
34 | bus_LV_87-1_0_6_node_19 | 0.4 | n |  | TRUE
35 | bus_LV_87-1_0_6_node_22 | 0.4 | n |  | TRUE
36 | bus_LV_87-1_0_6_node_23 | 0.4 | n |  | TRUE
37 | bus_LV_87-1_0_6_node_24 | 0.4 | n |  | TRUE
38 | bus_LV_87-1_0_6_node_39 | 0.4 | n |  | TRUE
39 | bus_LV_87-1_0_6_node_40 | 0.4 | n |  | TRUE
40 | bus_LV_87-1_0_6_node_25 | 0.4 | n |  | TRUE
41 | bus_LV_87-1_0_6_node_26 | 0.4 | n |  | TRUE
42 | bus_LV_87-1_0_6_node_27 | 0.4 | n |  | TRUE
43 | bus_LV_87-1_0_6_node_28 | 0.4 | n |  | TRUE
44 | bus_LV_87-1_0_6_node_29 | 0.4 | n |  | TRUE
45 | bus_LV_87-1_0_6_node_30 | 0.4 | n |  | TRUE
46 | bus_LV_87-1_0_6_node_31 | 0.4 | n |  | TRUE
47 | bus_LV_87-1_0_6_node_32 | 0.4 | n |  | TRUE
48 | bus_LV_87-1_0_6_node_121 | 0.4 | n |  | TRUE
49 | bus_LV_87-1_0_6_node_131 | 0.4 | n |  | TRUE
50 | bus_LV_87-1_0_6_node_132 | 0.4 | n |  | TRUE
51 | bus_LV_87-1_0_6_node_128 | 0.4 | n |  | TRUE
52 | bus_LV_87-1_0_6_node_120 | 0.4 | n |  | TRUE
53 | bus_LV_87-1_0_6_node_139 | 0.4 | n |  | TRUE
54 | bus_LV_87-1_0_6_node_129 | 0.4 | n |  | TRUE
55 | bus_LV_87-1_0_6_node_33 | 0.4 | n |  | TRUE
56 | bus_LV_87-1_0_6_node_34 | 0.4 | n |  | TRUE
57 | bus_LV_87-1_0_6_node_36 | 0.4 | n |  | TRUE
58 | bus_LV_87-1_0_6_node_38 | 0.4 | n |  | TRUE
59 | bus_LV_87-1_0_6_node_104 | 0.4 | n |  | TRUE
60 | bus_LV_87-1_0_6_node_119 | 0.4 | n |  | TRUE
61 | bus_LV_87-1_0_6_node_122 | 0.4 | n |  | TRUE
62 | bus_LV_87-1_0_6_node_87 | 0.4 | n |  | TRUE
63 | bus_LV_87-1_0_6_node_71 | 0.4 | n |  | TRUE
64 | bus_LV_87-1_0_6_node_69 | 0.4 | n |  | TRUE
65 | bus_LV_87-1_0_6_node_53 | 0.4 | n |  | TRUE
66 | bus_LV_87-1_0_6_node_78 | 0.4 | n |  | TRUE
67 | bus_LV_87-1_0_6_node_70 | 0.4 | n |  | TRUE
68 | bus_LV_87-1_0_6_node_60 | 0.4 | n |  | TRUE
69 | bus_LV_87-1_0_6_node_52 | 0.4 | n |  | TRUE
70 | bus_LV_87-1_0_6_node_45 | 0.4 | n |  | TRUE
71 | bus_LV_87-1_0_6_node_54 | 0.4 | n |  | TRUE
72 | bus_LV_87-1_0_6_node_55 | 0.4 | n |  | TRUE
73 | bus_LV_87-1_0_6_node_56 | 0.4 | n |  | TRUE
74 | bus_LV_87-1_0_6_node_57 | 0.4 | n |  | TRUE
75 | bus_LV_87-1_0_6_node_58 | 0.4 | n |  | TRUE
76 | bus_LV_87-1_0_6_node_61 | 0.4 | n |  | TRUE
77 | bus_LV_87-1_0_6_node_67 | 0.4 | n |  | TRUE
78 | bus_LV_87-1_0_6_node_65 | 0.4 | n |  | TRUE
79 | bus_LV_87-1_0_6_node_66 | 0.4 | n |  | TRUE
80 | bus_LV_87-1_0_6_node_63 | 0.4 | n |  | TRUE
81 | bus_LV_87-1_0_6_node_64 | 0.4 | n |  | TRUE
82 | bus_LV_87-1_0_6_node_75 | 0.4 | n |  | TRUE
83 | bus_LV_87-1_0_6_node_72 | 0.4 | n |  | TRUE
84 | bus_LV_87-1_0_6_node_73 | 0.4 | n |  | TRUE
85 | bus_LV_87-1_0_6_node_74 | 0.4 | n |  | TRUE
86 | bus_LV_87-1_0_6_node_76 | 0.4 | n |  | TRUE
87 | bus_LV_87-1_0_6_node_77 | 0.4 | n |  | TRUE
88 | bus_LV_87-1_0_6_node_80 | 0.4 | n |  | TRUE
89 | bus_LV_87-1_0_6_node_81 | 0.4 | n |  | TRUE
90 | bus_LV_87-1_0_6_node_82 | 0.4 | n |  | TRUE
91 | bus_LV_87-1_0_6_node_90 | 0.4 | n |  | TRUE
92 | bus_LV_87-1_0_6_node_83 | 0.4 | n |  | TRUE
93 | bus_LV_87-1_0_6_node_84 | 0.4 | n |  | TRUE
94 | bus_LV_87-1_0_6_node_91 | 0.4 | n |  | TRUE
95 | bus_LV_87-1_0_6_node_85 | 0.4 | n |  | TRUE
96 | bus_LV_87-1_0_6_node_86 | 0.4 | n |  | TRUE
97 | bus_LV_87-1_0_6_node_88 | 0.4 | n |  | TRUE
98 | bus_LV_87-1_0_6_node_89 | 0.4 | n |  | TRUE
99 | bus_LV_87-1_0_6_node_107 | 0.4 | n |  | TRUE
100 | bus_LV_87-1_0_6_node_101 | 0.4 | n |  | TRUE
101 | bus_LV_87-1_0_6_node_100 | 0.4 | n |  | TRUE
102 | bus_LV_87-1_0_6_node_92 | 0.4 | n |  | TRUE
103 | bus_LV_87-1_0_6_node_93 | 0.4 | n |  | TRUE
104 | bus_LV_87-1_0_6_node_94 | 0.4 | n |  | TRUE
105 | bus_LV_87-1_0_6_node_96 | 0.4 | n |  | TRUE
106 | bus_LV_87-1_0_6_node_97 | 0.4 | n |  | TRUE
107 | bus_LV_87-1_0_6_node_98 | 0.4 | n |  | TRUE
108 | bus_LV_87-1_0_6_node_99 | 0.4 | n |  | TRUE
109 | bus_LV_87-1_0_6_node_102 | 0.4 | n |  | TRUE
110 | bus_LV_87-1_0_6_node_103 | 0.4 | n |  | TRUE
111 | bus_LV_87-1_0_6_node_105 | 0.4 | n |  | TRUE
112 | bus_LV_87-1_0_6_node_106 | 0.4 | n |  | TRUE
113 | bus_LV_87-1_0_6_node_175 | 0.4 | n |  | TRUE
114 | bus_LV_87-1_0_6_node_134 | 0.4 | n |  | TRUE
115 | bus_LV_87-1_0_6_node_174 | 0.4 | n |  | TRUE
116 | bus_LV_87-1_0_6_node_108 | 0.4 | n |  | TRUE
117 | bus_LV_87-1_0_6_node_109 | 0.4 | n |  | TRUE
118 | bus_LV_87-1_0_6_node_110 | 0.4 | n |  | TRUE
119 | bus_LV_87-1_0_6_node_112 | 0.4 | n |  | TRUE
120 | bus_LV_87-1_0_6_node_111 | 0.4 | n |  | TRUE
121 | bus_LV_87-1_0_6_node_113 | 0.4 | n |  | TRUE
122 | bus_LV_87-1_0_6_node_114 | 0.4 | n |  | TRUE
123 | bus_LV_87-1_0_6_node_166 | 0.4 | n |  | TRUE
124 | bus_LV_87-1_0_6_node_165 | 0.4 | n |  | TRUE
125 | bus_LV_87-1_0_6_node_171 | 0.4 | n |  | TRUE
126 | bus_LV_87-1_0_6_node_167 | 0.4 | n |  | TRUE
127 | bus_LV_87-1_0_6_node_172 | 0.4 | n |  | TRUE
128 | bus_LV_87-1_0_6_node_115 | 0.4 | n |  | TRUE
129 | bus_LV_87-1_0_6_node_116 | 0.4 | n |  | TRUE
130 | bus_LV_87-1_0_6_node_117 | 0.4 | n |  | TRUE
131 | bus_LV_87-1_0_6_node_118 | 0.4 | n |  | TRUE
132 | bus_LV_87-1_0_6_node_125 | 0.4 | n |  | TRUE
133 | bus_LV_87-1_0_6_node_123 | 0.4 | n |  | TRUE
134 | bus_LV_87-1_0_6_node_126 | 0.4 | n |  | TRUE
135 | bus_LV_87-1_0_6_node_127 | 0.4 | n |  | TRUE
136 | bus_LV_87-1_0_6_node_124 | 0.4 | n |  | TRUE
137 | bus_LV_87-1_0_6_node_136 | 0.4 | n |  | TRUE
138 | bus_LV_87-1_0_6_node_133 | 0.4 | n |  | TRUE
139 | bus_LV_87-1_0_6_node_130 | 0.4 | n |  | TRUE
140 | bus_LV_87-1_0_6_node_140 | 0.4 | n |  | TRUE
141 | bus_LV_87-1_0_6_node_135 | 0.4 | n |  | TRUE
142 | bus_LV_87-1_0_6_node_137 | 0.4 | n |  | TRUE
143 | bus_LV_87-1_0_6_node_138 | 0.4 | n |  | TRUE
144 | bus_LV_87-1_0_6_node_157 | 0.4 | n |  | TRUE
145 | bus_LV_87-1_0_6_node_150 | 0.4 | n |  | TRUE
146 | bus_LV_87-1_0_6_node_156 | 0.4 | n |  | TRUE
147 | bus_LV_87-1_0_6_node_164 | 0.4 | n |  | TRUE
148 | bus_LV_87-1_0_6_node_146 | 0.4 | n |  | TRUE
149 | bus_LV_87-1_0_6_node_142 | 0.4 | n |  | TRUE
150 | bus_LV_87-1_0_6_node_143 | 0.4 | n |  | TRUE
151 | bus_LV_87-1_0_6_node_144 | 0.4 | n |  | TRUE
152 | bus_LV_87-1_0_6_node_145 | 0.4 | n |  | TRUE
153 | bus_LV_87-1_0_6_node_147 | 0.4 | n |  | TRUE
154 | bus_LV_87-1_0_6_node_148 | 0.4 | n |  | TRUE
155 | bus_LV_87-1_0_6_node_149 | 0.4 | n |  | TRUE
156 | bus_LV_87-1_0_6_node_151 | 0.4 | n |  | TRUE
157 | bus_LV_87-1_0_6_node_152 | 0.4 | n |  | TRUE
158 | bus_LV_87-1_0_6_node_160 | 0.4 | n |  | TRUE
159 | bus_LV_87-1_0_6_node_154 | 0.4 | n |  | TRUE
160 | bus_LV_87-1_0_6_node_170 | 0.4 | n |  | TRUE
161 | bus_LV_87-1_0_6_node_159 | 0.4 | n |  | TRUE
162 | bus_LV_87-1_0_6_node_153 | 0.4 | n |  | TRUE
163 | bus_LV_87-1_0_6_node_168 | 0.4 | n |  | TRUE
164 | bus_LV_87-1_0_6_node_155 | 0.4 | n |  | TRUE
165 | bus_LV_87-1_0_6_node_158 | 0.4 | n |  | TRUE
166 | bus_LV_87-1_0_6_node_163 | 0.4 | n |  | TRUE
167 | bus_LV_87-1_0_6_node_162 | 0.4 | n |  | TRUE
168 | bus_LV_87-1_0_6_node_161 | 0.4 | n |  | TRUE
169 | bus_LV_87-1_0_6_node_169 | 0.4 | n |  | TRUE
170 | bus_MV_352_0_node_68 | 20 | n |  | TRUE

## load
| name | bus | p_mw | q_mvar | const_z_percent | const_i_percent | sn_mva | scaling | in_service | type
0 | LV_87-1_0_6_load_0 | 0 | 0.0043138 | 0.0010811 | 0 | 0 |  | 1 | TRUE | wye
1 | LV_87-1_0_6_load_1 | 1 | 0.0010679 | 0.00026763 | 0 | 0 |  | 1 | TRUE | wye
2 | LV_87-1_0_6_load_2 | 2 | 0.0015859 | 0.00039746 | 0 | 0 |  | 1 | TRUE | wye
3 | LV_87-1_0_6_load_3 | 3 | 0.0055815 | 0.0013989 | 0 | 0 |  | 1 | TRUE | wye
4 | LV_87-1_0_6_load_5 | 5 | 0.0053235 | 0.0013342 | 0 | 0 |  | 1 | TRUE | wye
5 | LV_87-1_0_6_load_62 | 7 | 0.0047096 | 0.0011803 | 0 | 0 |  | 1 | TRUE | wye
6 | LV_87-1_0_6_load_48 | 8 | 0.00096955 | 0.00024299 | 0 | 0 |  | 1 | TRUE | wye
7 | LV_87-1_0_6_load_50 | 9 | 0.0014917 | 0.00037386 | 0 | 0 |  | 1 | TRUE | wye
8 | LV_87-1_0_6_load_49 | 11 | 0.0026749 | 0.0006704 | 0 | 0 |  | 1 | TRUE | wye
9 | LV_87-1_0_6_load_68 | 14 | 0.0047398 | 0.0011879 | 0 | 0 |  | 1 | TRUE | wye
10 | LV_87-1_0_6_load_51 | 15 | 0.00060696 | 0.00015212 | 0 | 0 |  | 1 | TRUE | wye
11 | LV_87-1_0_6_load_46 | 16 | 0.002295 | 0.00057517 | 0 | 0 |  | 1 | TRUE | wye
12 | LV_87-1_0_6_load_9 | 17 | 0.0031027 | 0.0007776 | 0 | 0 |  | 1 | TRUE | wye
13 | LV_87-1_0_6_load_10 | 18 | 0.0020742 | 0.00051984 | 0 | 0 |  | 1 | TRUE | wye
14 | LV_87-1_0_6_load_12 | 20 | 0.0025847 | 0.0006478 | 0 | 0 |  | 1 | TRUE | wye
15 | LV_87-1_0_6_load_13 | 21 | 0.0028951 | 0.00072557 | 0 | 0 |  | 1 | TRUE | wye
16 | LV_87-1_0_6_load_14 | 22 | 0.002547 | 0.00063835 | 0 | 0 |  | 1 | TRUE | wye
17 | LV_87-1_0_6_load_44 | 27 | 0.0012945 | 0.00032443 | 0 | 0 |  | 1 | TRUE | wye
18 | LV_87-1_0_6_load_41 | 28 | 0.00089538 | 0.0002244 | 0 | 0 |  | 1 | TRUE | wye
19 | LV_87-1_0_6_load_16 | 30 | 0.0032904 | 0.00082464 | 0 | 0 |  | 1 | TRUE | wye
20 | LV_87-1_0_6_load_21 | 33 | 0.0031301 | 0.00078447 | 0 | 0 |  | 1 | TRUE | wye
21 | LV_87-1_0_6_load_22 | 35 | 0.00094989 | 0.00023806 | 0 | 0 |  | 1 | TRUE | wye
22 | LV_87-1_0_6_load_23 | 36 | 0.00094704 | 0.00023735 | 0 | 0 |  | 1 | TRUE | wye
23 | LV_87-1_0_6_load_24 | 37 | 0.002157 | 0.00054058 | 0 | 0 |  | 1 | TRUE | wye
24 | LV_87-1_0_6_load_39 | 38 | 0.0018946 | 0.00047484 | 0 | 0 |  | 1 | TRUE | wye
25 | LV_87-1_0_6_load_40 | 39 | 0.0011844 | 0.00029683 | 0 | 0 |  | 1 | TRUE | wye
26 | LV_87-1_0_6_load_25 | 40 | 0.00093852 | 0.00023521 | 0 | 0 |  | 1 | TRUE | wye
27 | LV_87-1_0_6_load_26 | 41 | 0.00031288 | 7.8415e-05 | 0 | 0 |  | 1 | TRUE | wye
28 | LV_87-1_0_6_load_27 | 42 | 0.00093552 | 0.00023446 | 0 | 0 |  | 1 | TRUE | wye
29 | LV_87-1_0_6_load_28 | 43 | 0.001172 | 0.00029374 | 0 | 0 |  | 1 | TRUE | wye
30 | LV_87-1_0_6_load_30 | 45 | 0.00037319 | 9.353e-05 | 0 | 0 |  | 1 | TRUE | wye
31 | LV_87-1_0_6_load_32 | 47 | 0.0009217 | 0.000231 | 0 | 0 |  | 1 | TRUE | wye
32 | LV_87-1_0_6_load_121 | 48 | 0.0011666 | 0.00029237 | 0 | 0 |  | 1 | TRUE | wye
33 | LV_87-1_0_6_load_131 | 49 | 0.00097961 | 0.00024551 | 0 | 0 |  | 1 | TRUE | wye
34 | LV_87-1_0_6_load_132 | 50 | 0.0021377 | 0.00053575 | 0 | 0 |  | 1 | TRUE | wye
35 | LV_87-1_0_6_load_128 | 51 | 0.003744 | 0.00093834 | 0 | 0 |  | 1 | TRUE | wye
36 | LV_87-1_0_6_load_120 | 52 | 0.034499 | 0.0086462 | 0 | 0 |  | 1 | TRUE | wye
37 | LV_87-1_0_6_load_139 | 53 | 0.004621 | 0.0011581 | 0 | 0 |  | 1 | TRUE | wye
38 | LV_87-1_0_6_load_33 | 55 | 0.037627 | 0.0094302 | 0 | 0 |  | 1 | TRUE | wye
39 | LV_87-1_0_6_load_34 | 56 | 0.040391 | 0.010123 | 0 | 0 |  | 1 | TRUE | wye
40 | LV_87-1_0_6_load_36 | 57 | 0.017896 | 0.0044852 | 0 | 0 |  | 1 | TRUE | wye
41 | LV_87-1_0_6_load_119 | 60 | 0.064357 | 0.016129 | 0 | 0 |  | 1 | TRUE | wye
42 | LV_87-1_0_6_load_122 | 61 | 0.066602 | 0.016692 | 0 | 0 |  | 1 | TRUE | wye
43 | LV_87-1_0_6_load_71 | 63 | 0.0073121 | 0.0018326 | 0 | 0 |  | 1 | TRUE | wye
44 | LV_87-1_0_6_load_53 | 65 | 0.0039481 | 0.0009895 | 0 | 0 |  | 1 | TRUE | wye
45 | LV_87-1_0_6_load_70 | 67 | 0.0091357 | 0.0022896 | 0 | 0 |  | 1 | TRUE | wye
46 | LV_87-1_0_6_load_60 | 68 | 0.0094318 | 0.0023638 | 0 | 0 |  | 1 | TRUE | wye
47 | LV_87-1_0_6_load_52 | 69 | 0.0012642 | 0.00031684 | 0 | 0 |  | 1 | TRUE | wye
48 | LV_87-1_0_6_load_45 | 70 | 0.00082012 | 0.00020554 | 0 | 0 |  | 1 | TRUE | wye
49 | LV_87-1_0_6_load_54 | 71 | 0.0023015 | 0.0005768 | 0 | 0 |  | 1 | TRUE | wye
50 | LV_87-1_0_6_load_55 | 72 | 0.0014704 | 0.00036853 | 0 | 0 |  | 1 | TRUE | wye
51 | LV_87-1_0_6_load_56 | 73 | 0.00098758 | 0.00024751 | 0 | 0 |  | 1 | TRUE | wye
52 | LV_87-1_0_6_load_58 | 75 | 0.00046878 | 0.00011749 | 0 | 0 |  | 1 | TRUE | wye
53 | LV_87-1_0_6_load_61 | 76 | 0.00066438 | 0.00016651 | 0 | 0 |  | 1 | TRUE | wye
54 | LV_87-1_0_6_load_67 | 77 | 0.0025389 | 0.00063631 | 0 | 0 |  | 1 | TRUE | wye
55 | LV_87-1_0_6_load_63 | 80 | 0.0047424 | 0.0011885 | 0 | 0 |  | 1 | TRUE | wye
56 | LV_87-1_0_6_load_64 | 81 | 0.0016529 | 0.00041424 | 0 | 0 |  | 1 | TRUE | wye
57 | LV_87-1_0_6_load_72 | 83 | 0.0098981 | 0.0024807 | 0 | 0 |  | 1 | TRUE | wye
58 | LV_87-1_0_6_load_73 | 84 | 0.0098981 | 0.0024807 | 0 | 0 |  | 1 | TRUE | wye
59 | LV_87-1_0_6_load_76 | 86 | 0.0011738 | 0.00029417 | 0 | 0 |  | 1 | TRUE | wye
60 | LV_87-1_0_6_load_80 | 88 | 0.0011744 | 0.00029434 | 0 | 0 |  | 1 | TRUE | wye
61 | LV_87-1_0_6_load_81 | 89 | 0.0041185 | 0.0010322 | 0 | 0 |  | 1 | TRUE | wye
62 | LV_87-1_0_6_load_82 | 90 | 0.0017158 | 0.00043002 | 0 | 0 |  | 1 | TRUE | wye
63 | LV_87-1_0_6_load_83 | 92 | 0.0099649 | 0.0024974 | 0 | 0 |  | 1 | TRUE | wye
64 | LV_87-1_0_6_load_91 | 94 | 0.001225 | 0.000307 | 0 | 0 |  | 1 | TRUE | wye
65 | LV_87-1_0_6_load_86 | 96 | 0.0099113 | 0.002484 | 0 | 0 |  | 1 | TRUE | wye
66 | LV_87-1_0_6_load_88 | 97 | 0.0033931 | 0.0008504 | 0 | 0 |  | 1 | TRUE | wye
67 | LV_87-1_0_6_load_89 | 98 | 0.00071557 | 0.00017934 | 0 | 0 |  | 1 | TRUE | wye
68 | LV_87-1_0_6_load_107 | 99 | 0.0010471 | 0.00026242 | 0 | 0 |  | 1 | TRUE | wye
69 | LV_87-1_0_6_load_101 | 100 | 0.00072433 | 0.00018153 | 0 | 0 |  | 1 | TRUE | wye
70 | LV_87-1_0_6_load_100 | 101 | 0.0017016 | 0.00042645 | 0 | 0 |  | 1 | TRUE | wye
71 | LV_87-1_0_6_load_96 | 105 | 0.0011727 | 0.0002939 | 0 | 0 |  | 1 | TRUE | wye
72 | LV_87-1_0_6_load_97 | 106 | 0.0021108 | 0.00052903 | 0 | 0 |  | 1 | TRUE | wye
73 | LV_87-1_0_6_load_98 | 107 | 0.00089556 | 0.00022445 | 0 | 0 |  | 1 | TRUE | wye
74 | LV_87-1_0_6_load_99 | 108 | 0.0011932 | 0.00029905 | 0 | 0 |  | 1 | TRUE | wye
75 | LV_87-1_0_6_load_102 | 109 | 0.0047251 | 0.0011842 | 0 | 0 |  | 1 | TRUE | wye
76 | LV_87-1_0_6_load_105 | 111 | 0.0014902 | 0.00037347 | 0 | 0 |  | 1 | TRUE | wye
77 | LV_87-1_0_6_load_175 | 113 | 0.00039629 | 9.9319e-05 | 0 | 0 |  | 1 | TRUE | wye
78 | LV_87-1_0_6_load_108 | 116 | 0.00083191 | 0.0002085 | 0 | 0 |  | 1 | TRUE | wye
79 | LV_87-1_0_6_load_109 | 117 | 0.00033881 | 8.4915e-05 | 0 | 0 |  | 1 | TRUE | wye
80 | LV_87-1_0_6_load_110 | 118 | 0.0005456 | 0.00013674 | 0 | 0 |  | 1 | TRUE | wye
81 | LV_87-1_0_6_load_112 | 119 | 0.00065853 | 0.00016504 | 0 | 0 |  | 1 | TRUE | wye
82 | LV_87-1_0_6_load_111 | 120 | 0.00065529 | 0.00016423 | 0 | 0 |  | 1 | TRUE | wye
83 | LV_87-1_0_6_load_114 | 122 | 0.00054217 | 0.00013588 | 0 | 0 |  | 1 | TRUE | wye
84 | LV_87-1_0_6_load_166 | 123 | 0.00065188 | 0.00016338 | 0 | 0 |  | 1 | TRUE | wye
85 | LV_87-1_0_6_load_165 | 124 | 0.00065211 | 0.00016343 | 0 | 0 |  | 1 | TRUE | wye
86 | LV_87-1_0_6_load_171 | 125 | 0.00055085 | 0.00013806 | 0 | 0 |  | 1 | TRUE | wye
87 | LV_87-1_0_6_load_167 | 126 | 0.00065732 | 0.00016474 | 0 | 0 |  | 1 | TRUE | wye
88 | LV_87-1_0_6_load_172 | 127 | 0.00064484 | 0.00016161 | 0 | 0 |  | 1 | TRUE | wye
89 | LV_87-1_0_6_load_115 | 128 | 0.0037023 | 0.00092787 | 0 | 0 |  | 1 | TRUE | wye
90 | LV_87-1_0_6_load_116 | 129 | 0.0026919 | 0.00067466 | 0 | 0 |  | 1 | TRUE | wye
91 | LV_87-1_0_6_load_123 | 133 | 0.0024972 | 0.00062585 | 0 | 0 |  | 1 | TRUE | wye
92 | LV_87-1_0_6_load_126 | 134 | 0.0032145 | 0.00080563 | 0 | 0 |  | 1 | TRUE | wye
93 | LV_87-1_0_6_load_127 | 135 | 0.0023629 | 0.0005922 | 0 | 0 |  | 1 | TRUE | wye
94 | LV_87-1_0_6_load_124 | 136 | 0.0025183 | 0.00063116 | 0 | 0 |  | 1 | TRUE | wye
95 | LV_87-1_0_6_load_136 | 137 | 0.00085868 | 0.00021521 | 0 | 0 |  | 1 | TRUE | wye
96 | LV_87-1_0_6_load_133 | 138 | 0.0024781 | 0.00062107 | 0 | 0 |  | 1 | TRUE | wye
97 | LV_87-1_0_6_load_130 | 139 | 0.00075764 | 0.00018988 | 0 | 0 |  | 1 | TRUE | wye
98 | LV_87-1_0_6_load_140 | 140 | 0.0042915 | 0.0010756 | 0 | 0 |  | 1 | TRUE | wye
99 | LV_87-1_0_6_load_135 | 141 | 0.0011951 | 0.00029951 | 0 | 0 |  | 1 | TRUE | wye
100 | LV_87-1_0_6_load_137 | 142 | 0.00039851 | 9.9877e-05 | 0 | 0 |  | 1 | TRUE | wye
101 | LV_87-1_0_6_load_138 | 143 | 0.00054715 | 0.00013713 | 0 | 0 |  | 1 | TRUE | wye
102 | LV_87-1_0_6_load_157 | 144 | 0.00040191 | 0.00010073 | 0 | 0 |  | 1 | TRUE | wye
103 | LV_87-1_0_6_load_164 | 147 | 0.00064817 | 0.00016245 | 0 | 0 |  | 1 | TRUE | wye
104 | LV_87-1_0_6_load_142 | 149 | 0.0015155 | 0.00037982 | 0 | 0 |  | 1 | TRUE | wye
105 | LV_87-1_0_6_load_143 | 150 | 0.0015148 | 0.00037965 | 0 | 0 |  | 1 | TRUE | wye
106 | LV_87-1_0_6_load_147 | 153 | 0.00065206 | 0.00016342 | 0 | 0 |  | 1 | TRUE | wye
107 | LV_87-1_0_6_load_148 | 154 | 0.0003958 | 9.9196e-05 | 0 | 0 |  | 1 | TRUE | wye
108 | LV_87-1_0_6_load_149 | 155 | 0.00039601 | 9.9249e-05 | 0 | 0 |  | 1 | TRUE | wye
109 | LV_87-1_0_6_load_151 | 156 | 0.0010083 | 0.00025271 | 0 | 0 |  | 1 | TRUE | wye
110 | LV_87-1_0_6_load_152 | 157 | 0.00024387 | 6.1119e-05 | 0 | 0 |  | 1 | TRUE | wye
111 | LV_87-1_0_6_load_160 | 158 | 0.00039629 | 9.9319e-05 | 0 | 0 |  | 1 | TRUE | wye
112 | LV_87-1_0_6_load_154 | 159 | 0.0010059 | 0.0002521 | 0 | 0 |  | 1 | TRUE | wye
113 | LV_87-1_0_6_load_170 | 160 | 0.00065244 | 0.00016352 | 0 | 0 |  | 1 | TRUE | wye
114 | LV_87-1_0_6_load_159 | 161 | 0.00040167 | 0.00010067 | 0 | 0 |  | 1 | TRUE | wye
115 | LV_87-1_0_6_load_153 | 162 | 0.00086952 | 0.00021792 | 0 | 0 |  | 1 | TRUE | wye
116 | LV_87-1_0_6_load_168 | 163 | 0.00034582 | 8.6672e-05 | 0 | 0 |  | 1 | TRUE | wye
117 | LV_87-1_0_6_load_155 | 164 | 0.00053178 | 0.00013328 | 0 | 0 |  | 1 | TRUE | wye
118 | LV_87-1_0_6_load_158 | 165 | 0.00040191 | 0.00010073 | 0 | 0 |  | 1 | TRUE | wye
119 | LV_87-1_0_6_load_163 | 166 | 0.00040191 | 0.00010073 | 0 | 0 |  | 1 | TRUE | wye
120 | LV_87-1_0_6_load_162 | 167 | 0.00055128 | 0.00013816 | 0 | 0 |  | 1 | TRUE | wye
121 | LV_87-1_0_6_load_161 | 168 | 0.00040167 | 0.00010067 | 0 | 0 |  | 1 | TRUE | wye
122 | LV_87-1_0_6_load_169 | 169 | 0.00065185 | 0.00016337 | 0 | 0 |  | 1 | TRUE | wye

## ext_grid
| name | bus | vm_pu | va_degree | slack_weight | in_service
0 |  | 56 | 1 | 0 | 1 | TRUE

## line
| name | std_type | from_bus | to_bus | length_km | r_ohm_per_km | x_ohm_per_km | c_nf_per_km | g_us_per_km | max_i_ka | df | parallel | type | in_service
0 | LV_87-1_0_6_line_0 |  | 0 | 1 | 0.047674 | 0.125 | 0.08 | 261 | 0 | 0.364 | 1 | 1 | cs | TRUE
1 | LV_87-1_0_6_line_1 |  | 0 | 2 | 0.039014 | 0.125 | 0.08 | 261 | 0 | 0.364 | 1 | 1 | cs | TRUE
2 | LV_87-1_0_6_line_2 |  | 1 | 3 | 0.032127 | 0.125 | 0.08 | 261 | 0 | 0.364 | 1 | 1 | cs | TRUE
3 | LV_87-1_0_6_line_3 |  | 2 | 4 | 0.02006 | 0.125 | 0.08 | 261 | 0 | 0.364 | 1 | 1 | cs | TRUE
4 | LV_87-1_0_6_line_4 |  | 3 | 5 | 0.028875 | 0.125 | 0.08 | 261 | 0 | 0.364 | 1 | 1 | cs | TRUE
5 | LV_87-1_0_6_line_5 |  | 4 | 6 | 0.0073306 | 0.125 | 0.08 | 261 | 0 | 0.364 | 1 | 1 | cs | TRUE
6 | LV_87-1_0_6_line_6 |  | 5 | 7 | 0.037854 | 0.125 | 0.08 | 261 | 0 | 0.364 | 1 | 1 | cs | TRUE
7 | LV_87-1_0_6_line_7 |  | 6 | 8 | 0.019036 | 0.125 | 0.08 | 261 | 0 | 0.364 | 1 | 1 | cs | TRUE
8 | LV_87-1_0_6_line_8 |  | 6 | 9 | 0.018244 | 0.125 | 0.08 | 261 | 0 | 0.364 | 1 | 1 | cs | TRUE
9 | LV_87-1_0_6_line_9 |  | 7 | 14 | 0.0094512 | 0.125 | 0.08 | 261 | 0 | 0.364 | 1 | 1 | cs | TRUE
10 | LV_87-1_0_6_line_10 |  | 8 | 13 | 0.0074841 | 0.125 | 0.08 | 261 | 0 | 0.364 | 1 | 1 | cs | TRUE
11 | LV_87-1_0_6_line_11 |  | 10 | 11 | 0.019158 | 0.125 | 0.08 | 261 | 0 | 0.364 | 1 | 1 | cs | TRUE
12 | LV_87-1_0_6_line_12 |  | 10 | 12 | 0.004918 | 0.125 | 0.08 | 261 | 0 | 0.364 | 1 | 1 | cs | TRUE
13 | LV_87-1_0_6_line_13 |  | 11 | 15 | 0.0038168 | 0.125 | 0.08 | 261 | 0 | 0.364 | 1 | 1 | cs | TRUE
14 | LV_87-1_0_6_line_14 |  | 12 | 16 | 0.017436 | 0.125 | 0.08 | 261 | 0 | 0.364 | 1 | 1 | cs | TRUE
15 | LV_87-1_0_6_line_15 |  | 12 | 13 | 0.023164 | 0.125 | 0.08 | 261 | 0 | 0.364 | 1 | 1 | cs | TRUE
16 | LV_87-1_0_6_line_16 |  | 14 | 79 | 0.015939 | 0.125 | 0.08 | 261 | 0 | 0.364 | 1 | 1 | cs | TRUE
17 | LV_87-1_0_6_line_17 |  | 15 | 69 | 0.0095352 | 0.125 | 0.08 | 261 | 0 | 0.364 | 1 | 1 | cs | TRUE
18 | LV_87-1_0_6_line_18 |  | 16 | 70 | 0.029116 | 0.125 | 0.08 | 261 | 0 | 0.364 | 1 | 1 | cs | TRUE
19 | LV_87-1_0_6_line_19 |  | 17 | 18 | 0.01149 | 0.125 | 0.08 | 261 | 0 | 0.364 | 1 | 1 | cs | TRUE
20 | LV_87-1_0_6_line_20 |  | 18 | 19 | 0.030317 | 0.125 | 0.08 | 261 | 0 | 0.364 | 1 | 1 | cs | TRUE
21 | LV_87-1_0_6_line_21 |  | 19 | 20 | 0.017486 | 0.125 | 0.08 | 261 | 0 | 0.364 | 1 | 1 | cs | TRUE
22 | LV_87-1_0_6_line_22 |  | 19 | 21 | 0.012427 | 0.125 | 0.08 | 261 | 0 | 0.364 | 1 | 1 | cs | TRUE
23 | LV_87-1_0_6_line_23 |  | 19 | 22 | 0.0092643 | 0.125 | 0.08 | 261 | 0 | 0.364 | 1 | 1 | cs | TRUE
24 | LV_87-1_0_6_line_24 |  | 22 | 23 | 0.014036 | 0.125 | 0.08 | 261 | 0 | 0.364 | 1 | 1 | cs | TRUE
25 | LV_87-1_0_6_line_25 |  | 23 | 24 | 0.027093 | 0.125 | 0.08 | 261 | 0 | 0.364 | 1 | 1 | cs | TRUE
26 | LV_87-1_0_6_line_26 |  | 23 | 25 | 0.015448 | 0.125 | 0.08 | 261 | 0 | 0.364 | 1 | 1 | cs | TRUE
27 | LV_87-1_0_6_line_27 |  | 24 | 26 | 0.029705 | 0.125 | 0.08 | 261 | 0 | 0.364 | 1 | 1 | cs | TRUE
28 | LV_87-1_0_6_line_28 |  | 24 | 27 | 0.03256 | 0.125 | 0.08 | 261 | 0 | 0.364 | 1 | 1 | cs | TRUE
29 | LV_87-1_0_6_line_29 |  | 25 | 28 | 0.024949 | 0.125 | 0.08 | 261 | 0 | 0.364 | 1 | 1 | cs | TRUE
30 | LV_87-1_0_6_line_30 |  | 25 | 29 | 0.025266 | 0.125 | 0.08 | 261 | 0 | 0.364 | 1 | 2 | cs | TRUE
31 | LV_87-1_0_6_line_31 |  | 26 | 63 | 0.029741 | 0.125 | 0.08 | 261 | 0 | 0.364 | 1 | 1 | cs | TRUE
32 | LV_87-1_0_6_line_32 |  | 26 | 64 | 0.026082 | 0.125 | 0.08 | 261 | 0 | 0.364 | 1 | 1 | cs | TRUE
33 | LV_87-1_0_6_line_33 |  | 27 | 65 | 0.00021535 | 0.125 | 0.08 | 261 | 0 | 0.364 | 1 | 1 | cs | TRUE
34 | LV_87-1_0_6_line_34 |  | 28 | 39 | 0.0081333 | 0.125 | 0.08 | 261 | 0 | 0.364 | 1 | 1 | cs | TRUE
35 | LV_87-1_0_6_line_35 |  | 29 | 55 | 0.0025636 | 0.125 | 0.08 | 261 | 0 | 0.364 | 1 | 3 | cs | TRUE
36 | LV_87-1_0_6_line_36 |  | 30 | 31 | 0.026698 | 0.125 | 0.08 | 261 | 0 | 0.364 | 1 | 1 | cs | TRUE
37 | LV_87-1_0_6_line_37 |  | 31 | 32 | 0.011289 | 0.125 | 0.08 | 261 | 0 | 0.364 | 1 | 1 | cs | TRUE
38 | LV_87-1_0_6_line_38 |  | 31 | 33 | 0.021428 | 0.125 | 0.08 | 261 | 0 | 0.364 | 1 | 1 | cs | TRUE
39 | LV_87-1_0_6_line_39 |  | 32 | 36 | 0.0089468 | 0.125 | 0.08 | 261 | 0 | 0.364 | 1 | 1 | cs | TRUE
40 | LV_87-1_0_6_line_40 |  | 32 | 37 | 0.015466 | 0.125 | 0.08 | 261 | 0 | 0.364 | 1 | 1 | cs | TRUE
41 | LV_87-1_0_6_line_41 |  | 34 | 35 | 0.0077385 | 0.125 | 0.08 | 261 | 0 | 0.364 | 1 | 1 | cs | TRUE
42 | LV_87-1_0_6_line_42 |  | 34 | 36 | 0.016559 | 0.125 | 0.08 | 261 | 0 | 0.364 | 1 | 1 | cs | TRUE
43 | LV_87-1_0_6_line_43 |  | 37 | 38 | 0.026545 | 0.125 | 0.08 | 261 | 0 | 0.364 | 1 | 1 | cs | TRUE
44 | LV_87-1_0_6_line_44 |  | 38 | 39 | 0.02039 | 0.125 | 0.08 | 261 | 0 | 0.364 | 1 | 1 | cs | TRUE
45 | LV_87-1_0_6_line_45 |  | 40 | 41 | 0.027336 | 0.125 | 0.08 | 261 | 0 | 0.364 | 1 | 1 | cs | TRUE
46 | LV_87-1_0_6_line_46 |  | 40 | 42 | 0.0086511 | 0.125 | 0.08 | 261 | 0 | 0.364 | 1 | 1 | cs | TRUE
47 | LV_87-1_0_6_line_47 |  | 41 | 43 | 0.006731 | 0.125 | 0.08 | 261 | 0 | 0.364 | 1 | 1 | cs | TRUE
48 | LV_87-1_0_6_line_48 |  | 42 | 44 | 0.021154 | 0.125 | 0.08 | 261 | 0 | 0.364 | 1 | 1 | cs | TRUE
49 | LV_87-1_0_6_line_49 |  | 43 | 45 | 0.013656 | 0.125 | 0.08 | 261 | 0 | 0.364 | 1 | 1 | cs | TRUE
50 | LV_87-1_0_6_line_50 |  | 44 | 46 | 0.003203 | 0.125 | 0.08 | 261 | 0 | 0.364 | 1 | 1 | cs | TRUE
51 | LV_87-1_0_6_line_51 |  | 44 | 47 | 0.019156 | 0.125 | 0.08 | 261 | 0 | 0.364 | 1 | 1 | cs | TRUE
52 | LV_87-1_0_6_line_52 |  | 45 | 48 | 0.014205 | 0.125 | 0.08 | 261 | 0 | 0.364 | 1 | 1 | cs | TRUE
53 | LV_87-1_0_6_line_53 |  | 46 | 49 | 0.0138 | 0.125 | 0.08 | 261 | 0 | 0.364 | 1 | 1 | cs | TRUE
54 | LV_87-1_0_6_line_54 |  | 46 | 50 | 0.015661 | 0.125 | 0.08 | 261 | 0 | 0.364 | 1 | 1 | cs | TRUE
55 | LV_87-1_0_6_line_55 |  | 47 | 51 | 0.027376 | 0.125 | 0.08 | 261 | 0 | 0.364 | 1 | 1 | cs | TRUE
56 | LV_87-1_0_6_line_56 |  | 48 | 52 | 0.024053 | 0.125 | 0.08 | 261 | 0 | 0.364 | 1 | 1 | cs | TRUE
57 | LV_87-1_0_6_line_57 |  | 50 | 53 | 0.0082498 | 0.125 | 0.08 | 261 | 0 | 0.364 | 1 | 1 | cs | TRUE
58 | LV_87-1_0_6_line_58 |  | 51 | 54 | 0.0028727 | 0.125 | 0.08 | 261 | 0 | 0.364 | 1 | 1 | cs | TRUE
59 | LV_87-1_0_6_line_59 |  | 52 | 60 | 0.0037891 | 0.125 | 0.08 | 261 | 0 | 0.364 | 1 | 1 | cs | TRUE
60 | LV_87-1_0_6_line_60 |  | 53 | 140 | 0.015124 | 0.125 | 0.08 | 261 | 0 | 0.364 | 1 | 1 | cs | TRUE
61 | LV_87-1_0_6_line_61 |  | 54 | 139 | 0.01854 | 0.125 | 0.08 | 261 | 0 | 0.364 | 1 | 1 | cs | TRUE
62 | LV_87-1_0_6_line_62 |  | 54 | 134 | 0.021724 | 0.125 | 0.08 | 261 | 0 | 0.364 | 1 | 1 | cs | TRUE
63 | LV_87-1_0_6_line_63 |  | 55 | 56 | 0.022921 | 0.125 | 0.08 | 261 | 0 | 0.364 | 1 | 3 | cs | TRUE
64 | LV_87-1_0_6_line_64 |  | 56 | 57 | 0.03052 | 0.125 | 0.08 | 261 | 0 | 0.364 | 1 | 3 | cs | TRUE
65 | LV_87-1_0_6_line_65 |  | 57 | 58 | 0.0093873 | 0.125 | 0.08 | 261 | 0 | 0.364 | 1 | 2 | cs | TRUE
66 | LV_87-1_0_6_line_66 |  | 58 | 59 | 0.009014 | 0.125 | 0.08 | 261 | 0 | 0.364 | 1 | 1 | cs | TRUE
67 | LV_87-1_0_6_line_67 |  | 58 | 60 | 0.032623 | 0.125 | 0.08 | 261 | 0 | 0.364 | 1 | 2 | cs | TRUE
68 | LV_87-1_0_6_line_68 |  | 59 | 61 | 0.018512 | 0.125 | 0.08 | 261 | 0 | 0.364 | 1 | 1 | cs | TRUE
69 | LV_87-1_0_6_line_69 |  | 59 | 62 | 0.033475 | 0.125 | 0.08 | 261 | 0 | 0.364 | 1 | 1 | cs | TRUE
70 | LV_87-1_0_6_line_70 |  | 61 | 114 | 0.039638 | 0.125 | 0.08 | 261 | 0 | 0.364 | 1 | 1 | cs | TRUE
71 | LV_87-1_0_6_line_71 |  | 62 | 95 | 0.005485 | 0.125 | 0.08 | 261 | 0 | 0.364 | 1 | 1 | cs | TRUE
72 | LV_87-1_0_6_line_72 |  | 63 | 66 | 0.039142 | 0.125 | 0.08 | 261 | 0 | 0.364 | 1 | 1 | cs | TRUE
73 | LV_87-1_0_6_line_73 |  | 64 | 67 | 0.025808 | 0.125 | 0.08 | 261 | 0 | 0.364 | 1 | 1 | cs | TRUE
74 | LV_87-1_0_6_line_74 |  | 64 | 68 | 0.0038843 | 0.125 | 0.08 | 261 | 0 | 0.364 | 1 | 1 | cs | TRUE
75 | LV_87-1_0_6_line_75 |  | 65 | 69 | 0.017121 | 0.125 | 0.08 | 261 | 0 | 0.364 | 1 | 1 | cs | TRUE
76 | LV_87-1_0_6_line_76 |  | 66 | 82 | 0.009486 | 0.125 | 0.08 | 261 | 0 | 0.364 | 1 | 1 | cs | TRUE
77 | LV_87-1_0_6_line_77 |  | 68 | 74 | 0.016857 | 0.125 | 0.08 | 261 | 0 | 0.364 | 1 | 1 | cs | TRUE
78 | LV_87-1_0_6_line_78 |  | 71 | 72 | 0.01372 | 0.125 | 0.08 | 261 | 0 | 0.364 | 1 | 1 | cs | TRUE
79 | LV_87-1_0_6_line_79 |  | 71 | 73 | 0.0074675 | 0.125 | 0.08 | 261 | 0 | 0.364 | 1 | 1 | cs | TRUE
80 | LV_87-1_0_6_line_80 |  | 72 | 74 | 0.01796 | 0.125 | 0.08 | 261 | 0 | 0.364 | 1 | 1 | cs | TRUE
81 | LV_87-1_0_6_line_81 |  | 73 | 75 | 0.0070007 | 0.125 | 0.08 | 261 | 0 | 0.364 | 1 | 1 | cs | TRUE
82 | LV_87-1_0_6_line_82 |  | 75 | 76 | 0.0030469 | 0.125 | 0.08 | 261 | 0 | 0.364 | 1 | 1 | cs | TRUE
83 | LV_87-1_0_6_line_83 |  | 77 | 78 | 0.022779 | 0.125 | 0.08 | 261 | 0 | 0.364 | 1 | 1 | cs | TRUE
84 | LV_87-1_0_6_line_84 |  | 78 | 79 | 0.045588 | 0.125 | 0.08 | 261 | 0 | 0.364 | 1 | 1 | cs | TRUE
85 | LV_87-1_0_6_line_85 |  | 78 | 80 | 0.035647 | 0.125 | 0.08 | 261 | 0 | 0.364 | 1 | 1 | cs | TRUE
86 | LV_87-1_0_6_line_86 |  | 80 | 81 | 0.01807 | 0.125 | 0.08 | 261 | 0 | 0.364 | 1 | 1 | cs | TRUE
87 | LV_87-1_0_6_line_87 |  | 82 | 84 | 0.0092331 | 0.125 | 0.08 | 261 | 0 | 0.364 | 1 | 1 | cs | TRUE
88 | LV_87-1_0_6_line_88 |  | 83 | 84 | 0.0021021 | 0.125 | 0.08 | 261 | 0 | 0.364 | 1 | 1 | cs | TRUE
89 | LV_87-1_0_6_line_89 |  | 83 | 85 | 0.018668 | 0.125 | 0.08 | 261 | 0 | 0.364 | 1 | 1 | cs | TRUE
90 | LV_87-1_0_6_line_90 |  | 85 | 86 | 0.017717 | 0.125 | 0.08 | 261 | 0 | 0.364 | 1 | 1 | cs | TRUE
91 | LV_87-1_0_6_line_91 |  | 85 | 87 | 0.028742 | 0.125 | 0.08 | 261 | 0 | 0.364 | 1 | 1 | cs | TRUE
92 | LV_87-1_0_6_line_92 |  | 86 | 88 | 0.00015205 | 0.125 | 0.08 | 261 | 0 | 0.364 | 1 | 1 | cs | TRUE
93 | LV_87-1_0_6_line_93 |  | 87 | 89 | 0.020834 | 0.125 | 0.08 | 261 | 0 | 0.364 | 1 | 1 | cs | TRUE
94 | LV_87-1_0_6_line_94 |  | 87 | 90 | 0.025359 | 0.125 | 0.08 | 261 | 0 | 0.364 | 1 | 1 | cs | TRUE
95 | LV_87-1_0_6_line_95 |  | 90 | 91 | 0.03912 | 0.125 | 0.08 | 261 | 0 | 0.364 | 1 | 1 | cs | TRUE
96 | LV_87-1_0_6_line_96 |  | 91 | 94 | 0.014204 | 0.125 | 0.08 | 261 | 0 | 0.364 | 1 | 1 | cs | TRUE
97 | LV_87-1_0_6_line_97 |  | 92 | 93 | 0.016488 | 0.125 | 0.08 | 261 | 0 | 0.364 | 1 | 1 | cs | TRUE
98 | LV_87-1_0_6_line_98 |  | 93 | 95 | 0.012026 | 0.125 | 0.08 | 261 | 0 | 0.364 | 1 | 1 | cs | TRUE
99 | LV_87-1_0_6_line_99 |  | 93 | 96 | 0.018988 | 0.125 | 0.08 | 261 | 0 | 0.364 | 1 | 1 | cs | TRUE
100 | LV_87-1_0_6_line_100 |  | 95 | 97 | 0.027215 | 0.125 | 0.08 | 261 | 0 | 0.364 | 1 | 1 | cs | TRUE
101 | LV_87-1_0_6_line_101 |  | 96 | 98 | 0.0014538 | 0.125 | 0.08 | 261 | 0 | 0.364 | 1 | 1 | cs | TRUE
102 | LV_87-1_0_6_line_102 |  | 97 | 99 | 0.011987 | 0.125 | 0.08 | 261 | 0 | 0.364 | 1 | 1 | cs | TRUE
103 | LV_87-1_0_6_line_103 |  | 98 | 100 | 0.0057369 | 0.125 | 0.08 | 261 | 0 | 0.364 | 1 | 1 | cs | TRUE
104 | LV_87-1_0_6_line_104 |  | 100 | 101 | 0.027308 | 0.125 | 0.08 | 261 | 0 | 0.364 | 1 | 1 | cs | TRUE
105 | LV_87-1_0_6_line_105 |  | 101 | 107 | 0.026368 | 0.125 | 0.08 | 261 | 0 | 0.364 | 1 | 1 | cs | TRUE
106 | LV_87-1_0_6_line_106 |  | 102 | 103 | 0.008656 | 0.125 | 0.08 | 261 | 0 | 0.364 | 1 | 1 | cs | TRUE
107 | LV_87-1_0_6_line_107 |  | 102 | 104 | 0.028747 | 0.125 | 0.08 | 261 | 0 | 0.364 | 1 | 1 | cs | TRUE
108 | LV_87-1_0_6_line_108 |  | 103 | 105 | 0.04875 | 0.125 | 0.08 | 261 | 0 | 0.364 | 1 | 1 | cs | TRUE
109 | LV_87-1_0_6_line_109 |  | 104 | 106 | 0.016076 | 0.125 | 0.08 | 261 | 0 | 0.364 | 1 | 1 | cs | TRUE
110 | LV_87-1_0_6_line_110 |  | 104 | 107 | 0.016281 | 0.125 | 0.08 | 261 | 0 | 0.364 | 1 | 1 | cs | TRUE
111 | LV_87-1_0_6_line_111 |  | 106 | 108 | 0.0049815 | 0.125 | 0.08 | 261 | 0 | 0.364 | 1 | 1 | cs | TRUE
112 | LV_87-1_0_6_line_112 |  | 109 | 110 | 0.028697 | 0.125 | 0.08 | 261 | 0 | 0.364 | 1 | 1 | cs | TRUE
113 | LV_87-1_0_6_line_113 |  | 110 | 111 | 0.054111 | 0.125 | 0.08 | 261 | 0 | 0.364 | 1 | 1 | cs | TRUE
114 | LV_87-1_0_6_line_114 |  | 110 | 112 | 0.020903 | 0.125 | 0.08 | 261 | 0 | 0.364 | 1 | 1 | cs | TRUE
115 | LV_87-1_0_6_line_115 |  | 112 | 113 | 0.01633 | 0.125 | 0.08 | 261 | 0 | 0.364 | 1 | 1 | cs | TRUE
116 | LV_87-1_0_6_line_116 |  | 113 | 115 | 0.017588 | 0.125 | 0.08 | 261 | 0 | 0.364 | 1 | 1 | cs | TRUE
117 | LV_87-1_0_6_line_117 |  | 114 | 137 | 0.012759 | 0.125 | 0.08 | 261 | 0 | 0.364 | 1 | 1 | cs | TRUE
118 | LV_87-1_0_6_line_118 |  | 115 | 154 | 0.019093 | 0.125 | 0.08 | 261 | 0 | 0.364 | 1 | 1 | cs | TRUE
119 | LV_87-1_0_6_line_119 |  | 116 | 117 | 0.012423 | 0.125 | 0.08 | 261 | 0 | 0.364 | 1 | 1 | cs | TRUE
120 | LV_87-1_0_6_line_120 |  | 116 | 118 | 0.0077637 | 0.125 | 0.08 | 261 | 0 | 0.364 | 1 | 1 | cs | TRUE
121 | LV_87-1_0_6_line_121 |  | 118 | 119 | 0.013397 | 0.125 | 0.08 | 261 | 0 | 0.364 | 1 | 1 | cs | TRUE
122 | LV_87-1_0_6_line_122 |  | 119 | 122 | 0.0020416 | 0.125 | 0.08 | 261 | 0 | 0.364 | 1 | 1 | cs | TRUE
123 | LV_87-1_0_6_line_123 |  | 120 | 121 | 0.022286 | 0.125 | 0.08 | 261 | 0 | 0.364 | 1 | 1 | cs | TRUE
124 | LV_87-1_0_6_line_124 |  | 121 | 123 | 0.025784 | 0.125 | 0.08 | 261 | 0 | 0.364 | 1 | 1 | cs | TRUE
125 | LV_87-1_0_6_line_125 |  | 121 | 124 | 0.0071717 | 0.125 | 0.08 | 261 | 0 | 0.364 | 1 | 1 | cs | TRUE
126 | LV_87-1_0_6_line_126 |  | 122 | 125 | 0.015651 | 0.125 | 0.08 | 261 | 0 | 0.364 | 1 | 1 | cs | TRUE
127 | LV_87-1_0_6_line_127 |  | 123 | 126 | 0.014893 | 0.125 | 0.08 | 261 | 0 | 0.364 | 1 | 1 | cs | TRUE
128 | LV_87-1_0_6_line_128 |  | 125 | 127 | 0.00034686 | 0.125 | 0.08 | 261 | 0 | 0.364 | 1 | 1 | cs | TRUE
129 | LV_87-1_0_6_line_129 |  | 126 | 169 | 0.0040208 | 0.125 | 0.08 | 261 | 0 | 0.364 | 1 | 1 | cs | TRUE
130 | LV_87-1_0_6_line_130 |  | 127 | 147 | 0.018054 | 0.125 | 0.08 | 261 | 0 | 0.364 | 1 | 1 | cs | TRUE
131 | LV_87-1_0_6_line_131 |  | 128 | 129 | 0.020098 | 0.125 | 0.08 | 261 | 0 | 0.364 | 1 | 1 | cs | TRUE
132 | LV_87-1_0_6_line_132 |  | 129 | 130 | 0.016792 | 0.125 | 0.08 | 261 | 0 | 0.364 | 1 | 1 | cs | TRUE
133 | LV_87-1_0_6_line_133 |  | 130 | 131 | 0.023808 | 0.125 | 0.08 | 261 | 0 | 0.364 | 1 | 1 | cs | TRUE
134 | LV_87-1_0_6_line_134 |  | 131 | 132 | 0.022636 | 0.125 | 0.08 | 261 | 0 | 0.364 | 1 | 1 | cs | TRUE
135 | LV_87-1_0_6_line_135 |  | 131 | 133 | 0.01747 | 0.125 | 0.08 | 261 | 0 | 0.364 | 1 | 1 | cs | TRUE
136 | LV_87-1_0_6_line_136 |  | 132 | 134 | 0.0026538 | 0.125 | 0.08 | 261 | 0 | 0.364 | 1 | 1 | cs | TRUE
137 | LV_87-1_0_6_line_137 |  | 132 | 135 | 0.016826 | 0.125 | 0.08 | 261 | 0 | 0.364 | 1 | 1 | cs | TRUE
138 | LV_87-1_0_6_line_138 |  | 133 | 136 | 0.016395 | 0.125 | 0.08 | 261 | 0 | 0.364 | 1 | 1 | cs | TRUE
139 | LV_87-1_0_6_line_139 |  | 135 | 138 | 0.013751 | 0.125 | 0.08 | 261 | 0 | 0.364 | 1 | 1 | cs | TRUE
140 | LV_87-1_0_6_line_140 |  | 137 | 143 | 0.00095179 | 0.125 | 0.08 | 261 | 0 | 0.364 | 1 | 1 | cs | TRUE
141 | LV_87-1_0_6_line_141 |  | 141 | 142 | 0.013323 | 0.125 | 0.08 | 261 | 0 | 0.364 | 1 | 1 | cs | TRUE
142 | LV_87-1_0_6_line_142 |  | 142 | 144 | 0.0041942 | 0.125 | 0.08 | 261 | 0 | 0.364 | 1 | 1 | cs | TRUE
143 | LV_87-1_0_6_line_143 |  | 143 | 145 | 0.018291 | 0.125 | 0.08 | 261 | 0 | 0.364 | 1 | 1 | cs | TRUE
144 | LV_87-1_0_6_line_144 |  | 144 | 146 | 0.0036587 | 0.125 | 0.08 | 261 | 0 | 0.364 | 1 | 1 | cs | TRUE
145 | LV_87-1_0_6_line_145 |  | 145 | 147 | 0.013303 | 0.125 | 0.08 | 261 | 0 | 0.364 | 1 | 1 | cs | TRUE
146 | LV_87-1_0_6_line_146 |  | 145 | 148 | 0.003671 | 0.125 | 0.08 | 261 | 0 | 0.364 | 1 | 1 | cs | TRUE
147 | LV_87-1_0_6_line_147 |  | 146 | 165 | 0.0019367 | 0.125 | 0.08 | 261 | 0 | 0.364 | 1 | 1 | cs | TRUE
148 | LV_87-1_0_6_line_148 |  | 146 | 164 | 0.010413 | 0.125 | 0.08 | 261 | 0 | 0.364 | 1 | 1 | cs | TRUE
149 | LV_87-1_0_6_line_149 |  | 148 | 156 | 0.010393 | 0.125 | 0.08 | 261 | 0 | 0.364 | 1 | 1 | cs | TRUE
150 | LV_87-1_0_6_line_150 |  | 149 | 150 | 0.027575 | 0.125 | 0.08 | 261 | 0 | 0.364 | 1 | 1 | cs | TRUE
151 | LV_87-1_0_6_line_151 |  | 149 | 151 | 0.017473 | 0.125 | 0.08 | 261 | 0 | 0.364 | 1 | 1 | cs | TRUE
152 | LV_87-1_0_6_line_152 |  | 150 | 152 | 0.018639 | 0.125 | 0.08 | 261 | 0 | 0.364 | 1 | 1 | cs | TRUE
153 | LV_87-1_0_6_line_153 |  | 151 | 153 | 0.0045232 | 0.125 | 0.08 | 261 | 0 | 0.364 | 1 | 1 | cs | TRUE
154 | LV_87-1_0_6_line_154 |  | 152 | 154 | 0.0065355 | 0.125 | 0.08 | 261 | 0 | 0.364 | 1 | 1 | cs | TRUE
155 | LV_87-1_0_6_line_155 |  | 152 | 155 | 0.0050196 | 0.125 | 0.08 | 261 | 0 | 0.364 | 1 | 1 | cs | TRUE
156 | LV_87-1_0_6_line_156 |  | 153 | 157 | 0.0096712 | 0.125 | 0.08 | 261 | 0 | 0.364 | 1 | 1 | cs | TRUE
157 | LV_87-1_0_6_line_157 |  | 155 | 158 | 0.00019175 | 0.125 | 0.08 | 261 | 0 | 0.364 | 1 | 1 | cs | TRUE
158 | LV_87-1_0_6_line_158 |  | 156 | 159 | 0.018048 | 0.125 | 0.08 | 261 | 0 | 0.364 | 1 | 1 | cs | TRUE
159 | LV_87-1_0_6_line_159 |  | 157 | 160 | 0.0091837 | 0.125 | 0.08 | 261 | 0 | 0.364 | 1 | 1 | cs | TRUE
160 | LV_87-1_0_6_line_160 |  | 158 | 161 | 0.0078655 | 0.125 | 0.08 | 261 | 0 | 0.364 | 1 | 1 | cs | TRUE
161 | LV_87-1_0_6_line_161 |  | 159 | 162 | 0.0046067 | 0.125 | 0.08 | 261 | 0 | 0.364 | 1 | 1 | cs | TRUE
162 | LV_87-1_0_6_line_162 |  | 160 | 163 | 0.0067309 | 0.125 | 0.08 | 261 | 0 | 0.364 | 1 | 1 | cs | TRUE
163 | LV_87-1_0_6_line_163 |  | 161 | 168 | 0.0054002 | 0.125 | 0.08 | 261 | 0 | 0.364 | 1 | 1 | cs | TRUE
164 | LV_87-1_0_6_line_164 |  | 162 | 164 | 0.010302 | 0.125 | 0.08 | 261 | 0 | 0.364 | 1 | 1 | cs | TRUE
165 | LV_87-1_0_6_line_165 |  | 163 | 169 | 0.012121 | 0.125 | 0.08 | 261 | 0 | 0.364 | 1 | 1 | cs | TRUE
166 | LV_87-1_0_6_line_166 |  | 165 | 166 | 0.0054247 | 0.125 | 0.08 | 261 | 0 | 0.364 | 1 | 1 | cs | TRUE
167 | LV_87-1_0_6_line_167 |  | 166 | 167 | 0.003668 | 0.125 | 0.08 | 261 | 0 | 0.364 | 1 | 1 | cs | TRUE
168 | LV_87-1_0_6_line_168 |  | 167 | 168 | 0.0017549 | 0.125 | 0.08 | 261 | 0 | 0.364 | 1 | 1 | cs | TRUE

## trafo
| name | std_type | hv_bus | lv_bus | sn_mva | vn_hv_kv | vn_lv_kv | vk_percent | vkr_percent | pfe_kw | i0_percent | shift_degree | tap_side | tap_neutral | tap_min | tap_max | tap_step_percent | tap_step_degree | tap_pos | tap_phase_shifter | parallel | df | in_service
0 | LV_87-1_0_6_trafo_34 | 0.63 MVA 20/0.4 kV | 170 | 56 | 0.63 | 20 | 0.4 | 6 | 1.206 | 1.65 | 0.2619 | 150 | hv | 0 | -2 | 2 | 2.5 | 0 | 0 | FALSE | 1 | 1 | TRUE

## line_geodata
| x0 | y0 | x1 | y1 | x2 | y2 | x3 | y3 | x4 | y4 | x5 | y5 | x6 | y6
0 | 2671696.176 | 1255522.1546 | 2671697.0553 | 1255531.9361 | 2671694.208 | 1255537.2166 | 2671689.5026 | 1255541.4628 | 2671690.9039 | 1255566.9399
1 | 2671696.176 | 1255522.1546 | 2671694.7088 | 1255505.833 | 2671693.1793 | 1255501.9561 | 2671687.631 | 1255500.4434 | 2671679.7693 | 1255499.9812 | 2671675.3114 | 1255498.1148
2 | 2671690.9039 | 1255566.9399 | 2671691.7712 | 1255582.7094 | 2671695.1064 | 1255598.6993
3 | 2671674.7073 | 1255478.2373 | 2671674.1439 | 1255494.2423 | 2671675.3114 | 1255498.1148
4 | 2671695.1064 | 1255598.6993 | 2671697.8236 | 1255611.7262 | 2671696.8469 | 1255617.0072 | 2671694.9191 | 1255621.1091 | 2671690.7711 | 1255624.9675
5 | 2671674.7073 | 1255478.2373 | 2671676.9164 | 1255478.3197 | 2671677.8975 | 1255473.2945
6 | 2671657.8486 | 1255643.529 | 2671671.8748 | 1255636.1524 | 2671689.373 | 1255626.268 | 2671690.7711 | 1255624.9675
7 | 2671677.8975 | 1255473.2945 | 2671658.9161 | 1255471.8516
8 | 2671677.8975 | 1255473.2945 | 2671681.3804 | 1255455.3866
9 | 2671657.8486 | 1255643.529 | 2671649.4836 | 1255647.9283
10 | 2671651.4536 | 1255471.2842 | 2671658.9161 | 1255471.8516
11 | 2671627.8515 | 1255474.4122 | 2671608.7539 | 1255472.8939
12 | 2671627.8515 | 1255474.4122 | 2671628.288 | 1255469.5139
13 | 2671604.9491 | 1255472.5914 | 2671608.7539 | 1255472.8939
14 | 2671628.288 | 1255469.5139 | 2671630.0357 | 1255452.1658
15 | 2671628.288 | 1255469.5139 | 2671651.4536 | 1255471.2842
16 | 2671635.377 | 1255655.3471 | 2671649.4836 | 1255647.9283
17 | 2671604.9491 | 1255472.5914 | 2671595.4438 | 1255471.8357
18 | 2671632.9544 | 1255423.1961 | 2671630.0357 | 1255452.1658
19 | 2671566.5267 | 1255411.4581 | 2671555.1031 | 1255412.6914
20 | 2671548.6545 | 1255433.525 | 2671546.4463 | 1255429.6288 | 2671543.8774 | 1255416.8773 | 2671545.0815 | 1255414.6124 | 2671548.5584 | 1255413.398 | 2671555.1031 | 1255412.6914
21 | 2671548.6545 | 1255433.525 | 2671546.4463 | 1255429.6288 | 2671543.8774 | 1255416.8773 | 2671543.8774 | 1255416.8773
22 | 2671548.6545 | 1255433.525 | 2671559.0272 | 1255426.6806
23 | 2671548.6545 | 1255433.525 | 2671540.9212 | 1255438.6263
24 | 2671529.2045 | 1255446.3551 | 2671540.9212 | 1255438.6263
25 | 2671529.2045 | 1255446.3551 | 2671545.7048 | 1255467.8813
26 | 2671529.2045 | 1255446.3551 | 2671519.7882 | 1255434.0879
27 | 2671545.7048 | 1255467.8813 | 2671549.0642 | 1255473.8929 | 2671556.7773 | 1255495.3796
28 | 2671545.7048 | 1255467.8813 | 2671578.162 | 1255470.4617
29 | 2671519.7882 | 1255434.0879 | 2671514.3341 | 1255424.7708 | 2671510.2969 | 1255417.4167 | 2671508.3306 | 1255411.9994
30 | 2671495.2284 | 1255439.6956 | 2671510.5335 | 1255437.1674 | 2671519.7882 | 1255434.0879
31 | 2671556.7773 | 1255495.3796 | 2671527.0367 | 1255495.3247
32 | 2671556.7773 | 1255495.3796 | 2671566.5243 | 1255519.5818
33 | 2671578.3767 | 1255470.4788 | 2671578.162 | 1255470.4617
34 | 2671508.3306 | 1255411.9994 | 2671505.5556 | 1255404.3541
35 | 2671495.2284 | 1255439.6956 | 2671492.6696 | 1255439.8522
36 | 2671513.5645 | 1255344.2469 | 2671540.1289 | 1255341.5771
37 | 2671513.5645 | 1255344.2469 | 2671507.6102 | 1255344.4752 | 2671502.3422 | 1255343.4664
38 | 2671509.9225 | 1255365.3629 | 2671513.5645 | 1255344.2469
39 | 2671502.3422 | 1255343.4664 | 2671503.835 | 1255338.5364 | 2671505.0067 | 1255334.926
40 | 2671502.3422 | 1255343.4664 | 2671499.3978 | 1255351.8037 | 2671498.8168 | 1255358.4022
41 | 2671510.1185 | 1255319.1758 | 2671512.5341 | 1255311.8241
42 | 2671510.1185 | 1255319.1758 | 2671505.0067 | 1255334.926
43 | 2671499.9898 | 1255384.8109 | 2671498.9827 | 1255379.2966 | 2671498.235 | 1255365.0104 | 2671498.8168 | 1255358.4022
44 | 2671499.9898 | 1255384.8109 | 2671501.5368 | 1255393.2821 | 2671505.5556 | 1255404.3541
45 | 2671442.6943 | 1255358.8408 | 2671444.1937 | 1255353.9836 | 2671444.9673 | 1255347.3881 | 2671445.8811 | 1255331.8028
46 | 2671446.3875 | 1255323.1665 | 2671445.8811 | 1255331.8028
47 | 2671442.6943 | 1255358.8408 | 2671440.7089 | 1255365.2723
48 | 2671444.5366 | 1255302.45 | 2671446.1738 | 1255306.1724 | 2671447.0664 | 1255311.5872 | 2671446.3875 | 1255323.1665
49 | 2671436.8928 | 1255378.3839 | 2671437.2067 | 1255377.2831 | 2671440.5277 | 1255365.8592 | 2671440.7089 | 1255365.2723
50 | 2671444.5366 | 1255302.45 | 2671447.265 | 1255300.7594
51 | 2671444.5366 | 1255302.45 | 2671438.7006 | 1255303.5026 | 2671430.7306 | 1255301.9942 | 2671425.8649 | 1255300.4187
52 | 2671436.8928 | 1255378.3839 | 2671434.6311 | 1255386.3142 | 2671432.3353 | 1255391.8121
53 | 2671447.265 | 1255300.7594 | 2671459.0053 | 1255293.5058
54 | 2671447.265 | 1255300.7594 | 2671443.7826 | 1255292.4224 | 2671441.1988 | 1255286.3211
55 | 2671425.8649 | 1255300.4187 | 2671415.2146 | 1255296.9701 | 2671400.4915 | 1255290.2581
56 | 2671432.3353 | 1255391.8121 | 2671425.4421 | 1255408.3195 | 2671423.8391 | 1255414.2712
57 | 2671437.9816 | 1255278.7245 | 2671441.1988 | 1255286.3211
58 | 2671397.8776 | 1255289.0665 | 2671400.4915 | 1255290.2581
59 | 2671422.9731 | 1255417.9601 | 2671423.8391 | 1255414.2712 | 2671423.8391 | 1255414.2712
60 | 2671429.638 | 1255266.266 | 2671433.9866 | 1255271.589 | 2671434.9086 | 1255272.6898 | 2671436.0818 | 1255274.2384 | 2671437.9816 | 1255278.7245
61 | 2671397.8776 | 1255289.0665 | 2671392.3627 | 1255301.0199 | 2671389.8585 | 1255305.7768
62 | 2671397.8776 | 1255289.0665 | 2671390.0756 | 1255285.5143 | 2671379.0652 | 1255278.322
63 | 2671469.7914 | 1255441.253 | 2671492.6696 | 1255439.8522
64 | 2671439.4632 | 1255443.6651 | 2671442.3835 | 1255442.7157 | 2671450.7824 | 1255442.4168 | 2671469.7914 | 1255441.253
65 | 2671430.84 | 1255447.3132 | 2671435.7877 | 1255444.86 | 2671439.4632 | 1255443.6651
66 | 2671430.84 | 1255447.3132 | 2671427.4174 | 1255450.9079 | 2671425.661 | 1255454.5672
67 | 2671430.84 | 1255447.3132 | 2671420.221 | 1255429.6834 | 2671422.9731 | 1255417.9601
68 | 2671425.661 | 1255454.5672 | 2671422.7165 | 1255449.7949 | 2671417.6003 | 1255441.8385 | 2671415.3776 | 1255439.206
69 | 2671413.5039 | 1255473.768 | 2671429.4237 | 1255471.5473 | 2671427.3791 | 1255462.2046 | 2671426.2454 | 1255458.0212 | 2671425.661 | 1255454.5672
70 | 2671384.7718 | 1255414.4338 | 2671394.1024 | 1255420.0726 | 2671400.9191 | 1255425.2585 | 2671409.6802 | 1255432.4583 | 2671415.3776 | 1255439.206
71 | 2671414.3814 | 1255479.1826 | 2671413.5039 | 1255473.768
72 | 2671495.0732 | 1255487.5177 | 2671495.2139 | 1255490.8551 | 2671502.2932 | 1255491.1408 | 2671502.462 | 1255495.2792 | 2671527.0367 | 1255495.3247
73 | 2671566.5243 | 1255519.5818 | 2671561.3987 | 1255522.4109 | 2671556.0662 | 1255527.995 | 2671552.2914 | 1255530.7737 | 2671544.7941 | 1255531.6179
74 | 2671566.5243 | 1255519.5818 | 2671568.2707 | 1255523.0514
75 | 2671595.4438 | 1255471.8357 | 2671578.3767 | 1255470.4788
76 | 2671495.0732 | 1255487.5177 | 2671490.3504 | 1255487.5941 | 2671485.5597 | 1255487.6696
77 | 2671575.8496 | 1255538.1081 | 2671568.2707 | 1255523.0514
78 | 2671605.7723 | 1255528.8378 | 2671598.1422 | 1255529.0931 | 2671592.5001 | 1255531.3748
79 | 2671605.7723 | 1255528.8378 | 2671613.2357 | 1255528.588
80 | 2671575.8496 | 1255538.1081 | 2671592.5001 | 1255531.3748
81 | 2671620.2325 | 1255528.3539 | 2671613.2357 | 1255528.588
82 | 2671623.2777 | 1255528.252 | 2671620.2325 | 1255528.3539
83 | 2671614.9166 | 1255614.5809 | 2671604.2776 | 1255594.4394
84 | 2671614.9166 | 1255614.5809 | 2671624.2327 | 1255633.2183 | 2671635.377 | 1255655.3471
85 | 2671614.9166 | 1255614.5809 | 2671647.6443 | 1255600.4536
86 | 2671647.6443 | 1255600.4536 | 2671660.2442 | 1255595.0148 | 2671664.211 | 1255593.2397
87 | 2671485.5597 | 1255487.6696 | 2671484.9108 | 1255494.5557 | 2671484.4633 | 1255496.8286
88 | 2671484.4633 | 1255496.8286 | 2671484.0572 | 1255498.8911
89 | 2671480.4509 | 1255517.2074 | 2671484.0572 | 1255498.8911
90 | 2671480.4509 | 1255517.2074 | 2671498.0254 | 1255519.4495
91 | 2671474.8832 | 1255545.4054 | 2671480.4509 | 1255517.2074
92 | 2671498.1762 | 1255519.4688 | 2671498.0254 | 1255519.4495
93 | 2671474.8832 | 1255545.4054 | 2671454.7732 | 1255539.9605
94 | 2671474.8832 | 1255545.4054 | 2671470.3957 | 1255570.3643
95 | 2671463.489 | 1255608.87 | 2671469.7325 | 1255574.0531 | 2671470.3957 | 1255570.3643
96 | 2671463.489 | 1255608.87 | 2671449.5989 | 1255605.9011
97 | 2671426.3199 | 1255477.4697 | 2671442.6991 | 1255475.5747
98 | 2671414.3814 | 1255479.1826 | 2671426.3199 | 1255477.4697
99 | 2671426.3199 | 1255477.4697 | 2671429.736 | 1255488.797 | 2671430.327 | 1255495.9297
100 | 2671414.3814 | 1255479.1826 | 2671416.5833 | 1255491.7406 | 2671415.2379 | 1255500.7198 | 2671413.232 | 1255505.7181
101 | 2671430.447 | 1255497.3785 | 2671430.327 | 1255495.9297
102 | 2671408.7677 | 1255516.8425 | 2671413.232 | 1255505.7181
103 | 2671428.8918 | 1255502.9007 | 2671430.447 | 1255497.3785 | 2671430.447 | 1255497.3785
104 | 2671418.1584 | 1255527.7329 | 2671419.1571 | 1255522.8611 | 2671422.0669 | 1255515.5019 | 2671428.0907 | 1255505.7452 | 2671428.8918 | 1255502.9007
105 | 2671418.1584 | 1255527.7329 | 2671412.8632 | 1255553.5635
106 | 2671409.9527 | 1255597.4271 | 2671401.3198 | 1255596.5112
107 | 2671415.3621 | 1255569.1938 | 2671409.9527 | 1255597.4271
108 | 2671401.3198 | 1255596.5112 | 2671401.3758 | 1255586.2377 | 2671406.2813 | 1255548.0757
109 | 2671415.3621 | 1255569.1938 | 2671431.1349 | 1255572.2992
110 | 2671415.3621 | 1255569.1938 | 2671411.8718 | 1255558.3993 | 2671412.8632 | 1255553.5635
111 | 2671436.0226 | 1255573.2615 | 2671431.1349 | 1255572.2992
112 | 2671312.4249 | 1255494.0985 | 2671319.0165 | 1255492.9214 | 2671340.6241 | 1255488.7786
113 | 2671312.4249 | 1255494.0985 | 2671313.3122 | 1255501.2144 | 2671316.0701 | 1255507.7079 | 2671317.4039 | 1255510.3148 | 2671326.3549 | 1255525.5448 | 2671328.5759 | 1255530.2639 | 2671335.5452 | 1255542.4926
114 | 2671295.9039 | 1255489.8854 | 2671295.9263 | 1255494.2889 | 2671312.4249 | 1255494.0985
115 | 2671295.9039 | 1255489.8854 | 2671295.8962 | 1255483.6363 | 2671295.7508 | 1255473.5564
116 | 2671297.5375 | 1255456.336 | 2671295.5756 | 1255461.405 | 2671295.7508 | 1255473.5564
117 | 2671384.7718 | 1255414.4338 | 2671373.2412 | 1255408.9704
118 | 2671297.5375 | 1255456.336 | 2671303.1343 | 1255453.8349 | 2671316.0937 | 1255454.1389
119 | 2671384.7779 | 1255336.3766 | 2671384.7779 | 1255336.3766 | 2671373.793 | 1255330.5746
120 | 2671384.7779 | 1255336.3766 | 2671381.5949 | 1255343.4578
121 | 2671376.1024 | 1255355.6772 | 2671381.5949 | 1255343.4578
122 | 2671376.1024 | 1255355.6772 | 2671375.2654 | 1255357.5393
123 | 2671322.8807 | 1255303.6848 | 2671342.5108 | 1255314.2362
124 | 2671322.8807 | 1255303.6848 | 2671323.0511 | 1255329.4684
125 | 2671322.8807 | 1255303.6848 | 2671316.6129 | 1255300.1994
126 | 2671368.8489 | 1255371.8143 | 2671375.2654 | 1255357.5393
127 | 2671323.0511 | 1255329.4684 | 2671323.1495 | 1255344.3615
128 | 2671368.8489 | 1255371.8143 | 2671368.7067 | 1255372.1306
129 | 2671323.176 | 1255348.3822 | 2671323.1495 | 1255344.3615
130 | 2671368.7067 | 1255372.1306 | 2671361.305 | 1255388.5975
131 | 2671323.0209 | 1255278.9839 | 2671332.5791 | 1255261.3047
132 | 2671341.2972 | 1255247.054 | 2671337.9375 | 1255251.0609 | 2671336.5215 | 1255254.0127 | 2671332.5791 | 1255261.3047
133 | 2671341.2972 | 1255247.054 | 2671347.7448 | 1255254.0924 | 2671358.5852 | 1255263.4187
134 | 2671358.5852 | 1255263.4187 | 2671371.7954 | 1255273.2517 | 2671376.8435 | 1255276.8707
135 | 2671358.5852 | 1255263.4187 | 2671355.2725 | 1255267.2705 | 2671353.8206 | 1255270.0772 | 2671349.3565 | 1255278.1549
136 | 2671376.8435 | 1255276.8707 | 2671379.0652 | 1255278.322
137 | 2671376.8435 | 1255276.8707 | 2671373.9279 | 1255280.9497 | 2671372.6842 | 1255283.3698 | 2671368.3416 | 1255291.3572
138 | 2671349.3565 | 1255278.1549 | 2671341.4265 | 1255292.5044
139 | 2671368.3416 | 1255291.3572 | 2671361.7735 | 1255303.4377
140 | 2671372.381 | 1255408.5629 | 2671373.2412 | 1255408.9704
141 | 2671369.1901 | 1255447.4146 | 2671363.2137 | 1255445.1076 | 2671360.1969 | 1255451.3314 | 2671360.1969 | 1255451.3314
142 | 2671356.1085 | 1255452.2679 | 2671360.1969 | 1255451.3314
143 | 2671355.8511 | 1255400.7308 | 2671372.381 | 1255408.5629
144 | 2671352.5422 | 1255453.0849 | 2671356.1085 | 1255452.2679
145 | 2671355.8511 | 1255400.7308 | 2671361.305 | 1255388.5975
146 | 2671355.8511 | 1255400.7308 | 2671352.4511 | 1255399.3221
147 | 2671352.5422 | 1255453.0849 | 2671350.6593 | 1255453.5383
148 | 2671352.5422 | 1255453.0849 | 2671352.5246 | 1255442.6718
149 | 2671352.4511 | 1255399.3221 | 2671352.4687 | 1255409.7153
150 | 2671322.8696 | 1255435.6549 | 2671323.228 | 1255408.0823
151 | 2671323.4551 | 1255390.611 | 2671323.228 | 1255408.0823
152 | 2671322.6274 | 1255454.2922 | 2671322.8696 | 1255435.6549
153 | 2671323.4551 | 1255390.611 | 2671323.4252 | 1255386.0879
154 | 2671322.6274 | 1255454.2922 | 2671316.0937 | 1255454.1389
155 | 2671322.6274 | 1255454.2922 | 2671326.8105 | 1255457.0668
156 | 2671323.3613 | 1255376.417 | 2671323.4252 | 1255386.0879
157 | 2671326.8105 | 1255457.0668 | 2671327.0021 | 1255457.0733
158 | 2671352.4687 | 1255409.7153 | 2671352.4993 | 1255427.7632
159 | 2671323.3613 | 1255376.417 | 2671323.3006 | 1255367.2335
160 | 2671327.0021 | 1255457.0733 | 2671334.863 | 1255457.3417
161 | 2671352.5071 | 1255432.3699 | 2671352.4993 | 1255427.7632
162 | 2671323.3006 | 1255367.2335 | 2671323.2561 | 1255360.5028
163 | 2671340.1132 | 1255456.0776 | 2671334.863 | 1255457.3417 | 2671334.863 | 1255457.3417
164 | 2671352.5071 | 1255432.3699 | 2671352.5246 | 1255442.6718
165 | 2671323.176 | 1255348.3822 | 2671323.2561 | 1255360.5028
166 | 2671350.6593 | 1255453.5383 | 2671345.3854 | 1255454.8081
167 | 2671345.3854 | 1255454.8081 | 2671341.8193 | 1255455.6668
168 | 2671340.1132 | 1255456.0776 | 2671341.8193 | 1255455.6668

## bus_geodata
| x | y | coords
0 | 2671696.176 | 1255522.1546
1 | 2671690.9039 | 1255566.9399
2 | 2671675.3114 | 1255498.1148
3 | 2671695.1064 | 1255598.6993
4 | 2671674.7073 | 1255478.2373
5 | 2671690.7711 | 1255624.9675
6 | 2671677.8975 | 1255473.2945
7 | 2671657.8486 | 1255643.529
8 | 2671658.9161 | 1255471.8516
9 | 2671681.3804 | 1255455.3866
10 | 2671627.8515 | 1255474.4122
11 | 2671608.7539 | 1255472.8939
12 | 2671628.288 | 1255469.5139
13 | 2671651.4536 | 1255471.2842
14 | 2671649.4836 | 1255647.9283
15 | 2671604.9491 | 1255472.5914
16 | 2671630.0357 | 1255452.1658
17 | 2671566.5267 | 1255411.4581
18 | 2671555.1031 | 1255412.6914
19 | 2671548.6545 | 1255433.525
20 | 2671543.8774 | 1255416.8773
21 | 2671559.0272 | 1255426.6806
22 | 2671540.9212 | 1255438.6263
23 | 2671529.2045 | 1255446.3551
24 | 2671545.7048 | 1255467.8813
25 | 2671519.7882 | 1255434.0879
26 | 2671556.7773 | 1255495.3796
27 | 2671578.162 | 1255470.4617
28 | 2671508.3306 | 1255411.9994
29 | 2671495.2284 | 1255439.6956
30 | 2671540.1289 | 1255341.5771
31 | 2671513.5645 | 1255344.2469
32 | 2671502.3422 | 1255343.4664
33 | 2671509.9225 | 1255365.3629
34 | 2671510.1185 | 1255319.1758
35 | 2671512.5341 | 1255311.8241
36 | 2671505.0067 | 1255334.926
37 | 2671498.8168 | 1255358.4022
38 | 2671499.9898 | 1255384.8109
39 | 2671505.5556 | 1255404.3541
40 | 2671445.8811 | 1255331.8028
41 | 2671442.6943 | 1255358.8408
42 | 2671446.3875 | 1255323.1665
43 | 2671440.7089 | 1255365.2723
44 | 2671444.5366 | 1255302.45
45 | 2671436.8928 | 1255378.3839
46 | 2671447.265 | 1255300.7594
47 | 2671425.8649 | 1255300.4187
48 | 2671432.3353 | 1255391.8121
49 | 2671459.0053 | 1255293.5058
50 | 2671441.1988 | 1255286.3211
51 | 2671400.4915 | 1255290.2581
52 | 2671423.8391 | 1255414.2712
53 | 2671437.9816 | 1255278.7245
54 | 2671397.8776 | 1255289.0665
55 | 2671492.6696 | 1255439.8522
56 | 2671469.7914 | 1255441.253
57 | 2671439.4632 | 1255443.6651
58 | 2671430.84 | 1255447.3132
59 | 2671425.661 | 1255454.5672
60 | 2671422.9731 | 1255417.9601
61 | 2671415.3776 | 1255439.206
62 | 2671413.5039 | 1255473.768
63 | 2671527.0367 | 1255495.3247
64 | 2671566.5243 | 1255519.5818
65 | 2671578.3767 | 1255470.4788
66 | 2671495.0732 | 1255487.5177
67 | 2671544.7941 | 1255531.6179
68 | 2671568.2707 | 1255523.0514
69 | 2671595.4438 | 1255471.8357
70 | 2671632.9544 | 1255423.1961
71 | 2671605.7723 | 1255528.8378
72 | 2671592.5001 | 1255531.3748
73 | 2671613.2357 | 1255528.588
74 | 2671575.8496 | 1255538.1081
75 | 2671620.2325 | 1255528.3539
76 | 2671623.2777 | 1255528.252
77 | 2671604.2776 | 1255594.4394
78 | 2671614.9166 | 1255614.5809
79 | 2671635.377 | 1255655.3471
80 | 2671647.6443 | 1255600.4536
81 | 2671664.211 | 1255593.2397
82 | 2671485.5597 | 1255487.6696
83 | 2671484.0572 | 1255498.8911
84 | 2671484.4633 | 1255496.8286
85 | 2671480.4509 | 1255517.2074
86 | 2671498.0254 | 1255519.4495
87 | 2671474.8832 | 1255545.4054
88 | 2671498.1762 | 1255519.4688
89 | 2671454.7732 | 1255539.9605
90 | 2671470.3957 | 1255570.3643
91 | 2671463.489 | 1255608.87
92 | 2671442.6991 | 1255475.5747
93 | 2671426.3199 | 1255477.4697
94 | 2671449.5989 | 1255605.9011
95 | 2671414.3814 | 1255479.1826
96 | 2671430.327 | 1255495.9297
97 | 2671413.232 | 1255505.7181
98 | 2671430.447 | 1255497.3785
99 | 2671408.7677 | 1255516.8425
100 | 2671428.8918 | 1255502.9007
101 | 2671418.1584 | 1255527.7329
102 | 2671409.9527 | 1255597.4271
103 | 2671401.3198 | 1255596.5112
104 | 2671415.3621 | 1255569.1938
105 | 2671406.2813 | 1255548.0757
106 | 2671431.1349 | 1255572.2992
107 | 2671412.8632 | 1255553.5635
108 | 2671436.0226 | 1255573.2615
109 | 2671340.6241 | 1255488.7786
110 | 2671312.4249 | 1255494.0985
111 | 2671335.5452 | 1255542.4926
112 | 2671295.9039 | 1255489.8854
113 | 2671295.7508 | 1255473.5564
114 | 2671384.7718 | 1255414.4338
115 | 2671297.5375 | 1255456.336
116 | 2671384.7779 | 1255336.3766
117 | 2671373.793 | 1255330.5746
118 | 2671381.5949 | 1255343.4578
119 | 2671376.1024 | 1255355.6772
120 | 2671342.5108 | 1255314.2362
121 | 2671322.8807 | 1255303.6848
122 | 2671375.2654 | 1255357.5393
123 | 2671323.0511 | 1255329.4684
124 | 2671316.6129 | 1255300.1994
125 | 2671368.8489 | 1255371.8143
126 | 2671323.1495 | 1255344.3615
127 | 2671368.7067 | 1255372.1306
128 | 2671323.0209 | 1255278.9839
129 | 2671332.5791 | 1255261.3047
130 | 2671341.2972 | 1255247.054
131 | 2671358.5852 | 1255263.4187
132 | 2671376.8435 | 1255276.8707
133 | 2671349.3565 | 1255278.1549
134 | 2671379.0652 | 1255278.322
135 | 2671368.3416 | 1255291.3572
136 | 2671341.4265 | 1255292.5044
137 | 2671373.2412 | 1255408.9704
138 | 2671361.7735 | 1255303.4377
139 | 2671389.8585 | 1255305.7768
140 | 2671429.638 | 1255266.266
141 | 2671369.1901 | 1255447.4146
142 | 2671360.1969 | 1255451.3314
143 | 2671372.381 | 1255408.5629
144 | 2671356.1085 | 1255452.2679
145 | 2671355.8511 | 1255400.7308
146 | 2671352.5422 | 1255453.0849
147 | 2671361.305 | 1255388.5975
148 | 2671352.4511 | 1255399.3221
149 | 2671323.228 | 1255408.0823
150 | 2671322.8696 | 1255435.6549
151 | 2671323.4551 | 1255390.611
152 | 2671322.6274 | 1255454.2922
153 | 2671323.4252 | 1255386.0879
154 | 2671316.0937 | 1255454.1389
155 | 2671326.8105 | 1255457.0668
156 | 2671352.4687 | 1255409.7153
157 | 2671323.3613 | 1255376.417
158 | 2671327.0021 | 1255457.0733
159 | 2671352.4993 | 1255427.7632
160 | 2671323.3006 | 1255367.2335
161 | 2671334.863 | 1255457.3417
162 | 2671352.5071 | 1255432.3699
163 | 2671323.2561 | 1255360.5028
164 | 2671352.5246 | 1255442.6718
165 | 2671350.6593 | 1255453.5383
166 | 2671345.3854 | 1255454.8081
167 | 2671341.8193 | 1255455.6668
168 | 2671340.1132 | 1255456.0776
169 | 2671323.176 | 1255348.3822
170 | 2671495.2284 | 1255439.6956

## line_std_types
| c_nf_per_km | r_ohm_per_km | x_ohm_per_km | max_i_ka | type | q_mm2 | alpha | voltage_rating
NAYY 4x50 SE | 210 | 0.642 | 0.083 | 0.142 | cs | 50 | 0.00403 | LV
NAYY 4x120 SE | 264 | 0.225 | 0.08 | 0.242 | cs | 120 | 0.00403 | LV
NAYY 4x150 SE | 261 | 0.208 | 0.08 | 0.27 | cs | 150 | 0.00403 | LV
NA2XS2Y 1x95 RM/25 12/20 kV | 216 | 0.313 | 0.132 | 0.252 | cs | 95 | 0.00403 | MV
NA2XS2Y 1x185 RM/25 12/20 kV | 273 | 0.161 | 0.117 | 0.362 | cs | 185 | 0.00403 | MV
NA2XS2Y 1x240 RM/25 12/20 kV | 304 | 0.122 | 0.112 | 0.421 | cs | 240 | 0.00403 | MV
NA2XS2Y 1x95 RM/25 6/10 kV | 315 | 0.313 | 0.123 | 0.249 | cs | 95 | 0.00403 | MV
NA2XS2Y 1x185 RM/25 6/10 kV | 406 | 0.161 | 0.11 | 0.358 | cs | 185 | 0.00403 | MV
NA2XS2Y 1x240 RM/25 6/10 kV | 456 | 0.122 | 0.105 | 0.416 | cs | 240 | 0.00403 | MV
NA2XS2Y 1x150 RM/25 12/20 kV | 250 | 0.206 | 0.116 | 0.319 | cs | 150 | 0.00403 | MV
NA2XS2Y 1x120 RM/25 12/20 kV | 230 | 0.253 | 0.119 | 0.283 | cs | 120 | 0.00403 | MV
NA2XS2Y 1x70 RM/25 12/20 kV | 190 | 0.443 | 0.132 | 0.22 | cs | 70 | 0.00403 | MV
NA2XS2Y 1x150 RM/25 6/10 kV | 360 | 0.206 | 0.11 | 0.315 | cs | 150 | 0.00403 | MV
NA2XS2Y 1x120 RM/25 6/10 kV | 340 | 0.253 | 0.113 | 0.28 | cs | 120 | 0.00403 | MV
NA2XS2Y 1x70 RM/25 6/10 kV | 280 | 0.443 | 0.123 | 0.217 | cs | 70 | 0.00403 | MV
N2XS(FL)2Y 1x120 RM/35 64/110 kV | 112 | 0.153 | 0.166 | 0.366 | cs | 120 | 0.00393 | HV
N2XS(FL)2Y 1x185 RM/35 64/110 kV | 125 | 0.099 | 0.156 | 0.457 | cs | 185 | 0.00393 | HV
N2XS(FL)2Y 1x240 RM/35 64/110 kV | 135 | 0.075 | 0.149 | 0.526 | cs | 240 | 0.00393 | HV
N2XS(FL)2Y 1x300 RM/35 64/110 kV | 144 | 0.06 | 0.144 | 0.588 | cs | 300 | 0.00393 | HV
15-AL1/3-ST1A 0.4 | 11 | 1.8769 | 0.35 | 0.105 | ol | 16 | 0.00403 | LV
24-AL1/4-ST1A 0.4 | 11.25 | 1.2012 | 0.335 | 0.14 | ol | 24 | 0.00403 | LV
48-AL1/8-ST1A 0.4 | 12.2 | 0.5939 | 0.3 | 0.21 | ol | 48 | 0.00403 | LV
94-AL1/15-ST1A 0.4 | 13.2 | 0.306 | 0.29 | 0.35 | ol | 94 | 0.00403 | LV
34-AL1/6-ST1A 10.0 | 9.7 | 0.8342 | 0.36 | 0.17 | ol | 34 | 0.00403 | MV
48-AL1/8-ST1A 10.0 | 10.1 | 0.5939 | 0.35 | 0.21 | ol | 48 | 0.00403 | MV
70-AL1/11-ST1A 10.0 | 10.4 | 0.4132 | 0.339 | 0.29 | ol | 70 | 0.00403 | MV
94-AL1/15-ST1A 10.0 | 10.75 | 0.306 | 0.33 | 0.35 | ol | 94 | 0.00403 | MV
122-AL1/20-ST1A 10.0 | 11.1 | 0.2376 | 0.323 | 0.41 | ol | 122 | 0.00403 | MV
149-AL1/24-ST1A 10.0 | 11.25 | 0.194 | 0.315 | 0.47 | ol | 149 | 0.00403 | MV
34-AL1/6-ST1A 20.0 | 9.15 | 0.8342 | 0.382 | 0.17 | ol | 34 | 0.00403 | MV
48-AL1/8-ST1A 20.0 | 9.5 | 0.5939 | 0.372 | 0.21 | ol | 48 | 0.00403 | MV
70-AL1/11-ST1A 20.0 | 9.7 | 0.4132 | 0.36 | 0.29 | ol | 70 | 0.00403 | MV
94-AL1/15-ST1A 20.0 | 10 | 0.306 | 0.35 | 0.35 | ol | 94 | 0.00403 | MV
122-AL1/20-ST1A 20.0 | 10.3 | 0.2376 | 0.344 | 0.41 | ol | 122 | 0.00403 | MV
149-AL1/24-ST1A 20.0 | 10.5 | 0.194 | 0.337 | 0.47 | ol | 149 | 0.00403 | MV
184-AL1/30-ST1A 20.0 | 10.75 | 0.1571 | 0.33 | 0.535 | ol | 184 | 0.00403 | MV
243-AL1/39-ST1A 20.0 | 11 | 0.1188 | 0.32 | 0.645 | ol | 243 | 0.00403 | MV
48-AL1/8-ST1A 110.0 | 8 | 0.5939 | 0.46 | 0.21 | ol | 48 | 0.00403 | HV
70-AL1/11-ST1A 110.0 | 8.4 | 0.4132 | 0.45 | 0.29 | ol | 70 | 0.00403 | HV
94-AL1/15-ST1A 110.0 | 8.65 | 0.306 | 0.44 | 0.35 | ol | 94 | 0.00403 | HV
122-AL1/20-ST1A 110.0 | 8.5 | 0.2376 | 0.43 | 0.41 | ol | 122 | 0.00403 | HV
149-AL1/24-ST1A 110.0 | 8.75 | 0.194 | 0.41 | 0.47 | ol | 149 | 0.00403 | HV
184-AL1/30-ST1A 110.0 | 8.8 | 0.1571 | 0.4 | 0.535 | ol | 184 | 0.00403 | HV
243-AL1/39-ST1A 110.0 | 9 | 0.1188 | 0.39 | 0.645 | ol | 243 | 0.00403 | HV
305-AL1/39-ST1A 110.0 | 9.2 | 0.0949 | 0.38 | 0.74 | ol | 305 | 0.00403 | HV
490-AL1/64-ST1A 110.0 | 9.75 | 0.059 | 0.37 | 0.96 | ol | 490 | 0.00403 | HV
679-AL1/86-ST1A 110.0 | 9.95 | 0.042 | 0.36 | 1.15 | ol | 679 | 0.00403 | HV
490-AL1/64-ST1A 220.0 | 10 | 0.059 | 0.285 | 0.96 | ol | 490 | 0.00403 | HV
679-AL1/86-ST1A 220.0 | 11.7 | 0.042 | 0.275 | 1.15 | ol | 679 | 0.00403 | HV
490-AL1/64-ST1A 380.0 | 11 | 0.059 | 0.253 | 0.96 | ol | 490 | 0.00403 | HV
679-AL1/86-ST1A 380.0 | 14.6 | 0.042 | 0.25 | 1.15 | ol | 679 | 0.00403 | HV

## trafo_std_types
| i0_percent | pfe_kw | vkr_percent | sn_mva | vn_lv_kv | vn_hv_kv | vk_percent | shift_degree | vector_group | tap_side | tap_neutral | tap_min | tap_max | tap_step_degree | tap_step_percent | tap_phase_shifter
160 MVA 380/110 kV | 0.06 | 60 | 0.25 | 160 | 110 | 380 | 12.2 | 0 | Yy0 | hv | 0 | -9 | 9 | 0 | 1.5 | FALSE
100 MVA 220/110 kV | 0.06 | 55 | 0.26 | 100 | 110 | 220 | 12 | 0 | Yy0 | hv | 0 | -9 | 9 | 0 | 1.5 | FALSE
63 MVA 110/20 kV | 0.04 | 22 | 0.32 | 63 | 20 | 110 | 18 | 150 | YNd5 | hv | 0 | -9 | 9 | 0 | 1.5 | FALSE
40 MVA 110/20 kV | 0.05 | 18 | 0.34 | 40 | 20 | 110 | 16.2 | 150 | YNd5 | hv | 0 | -9 | 9 | 0 | 1.5 | FALSE
25 MVA 110/20 kV | 0.07 | 14 | 0.41 | 25 | 20 | 110 | 12 | 150 | YNd5 | hv | 0 | -9 | 9 | 0 | 1.5 | FALSE
63 MVA 110/10 kV | 0.04 | 22 | 0.32 | 63 | 10 | 110 | 18 | 150 | YNd5 | hv | 0 | -9 | 9 | 0 | 1.5 | FALSE
40 MVA 110/10 kV | 0.05 | 18 | 0.34 | 40 | 10 | 110 | 16.2 | 150 | YNd5 | hv | 0 | -9 | 9 | 0 | 1.5 | FALSE
25 MVA 110/10 kV | 0.07 | 14 | 0.41 | 25 | 10 | 110 | 12 | 150 | YNd5 | hv | 0 | -9 | 9 | 0 | 1.5 | FALSE
0.25 MVA 20/0.4 kV | 0.32 | 0.8 | 1.44 | 0.25 | 0.4 | 20 | 6 | 150 | Yzn5 | hv | 0 | -2 | 2 | 0 | 2.5 | FALSE
0.4 MVA 20/0.4 kV | 0.3375 | 1.35 | 1.425 | 0.4 | 0.4 | 20 | 6 | 150 | Dyn5 | hv | 0 | -2 | 2 | 0 | 2.5 | FALSE
0.63 MVA 20/0.4 kV | 0.2619 | 1.65 | 1.206 | 0.63 | 0.4 | 20 | 6 | 150 | Dyn5 | hv | 0 | -2 | 2 | 0 | 2.5 | FALSE
0.25 MVA 10/0.4 kV | 0.24 | 0.6 | 1.2 | 0.25 | 0.4 | 10 | 4 | 150 | Dyn5 | hv | 0 | -2 | 2 | 0 | 2.5 | FALSE
0.4 MVA 10/0.4 kV | 0.2375 | 0.95 | 1.325 | 0.4 | 0.4 | 10 | 4 | 150 | Dyn5 | hv | 0 | -2 | 2 | 0 | 2.5 | FALSE
0.63 MVA 10/0.4 kV | 0.1873 | 1.18 | 1.0794 | 0.63 | 0.4 | 10 | 4 | 150 | Dyn5 | hv | 0 | -2 | 2 | 0 | 2.5 | FALSE

## trafo3w_std_types
| sn_hv_mva | sn_mv_mva | sn_lv_mva | vn_hv_kv | vn_mv_kv | vn_lv_kv | vk_hv_percent | vk_mv_percent | vk_lv_percent | vkr_hv_percent | vkr_mv_percent | vkr_lv_percent | pfe_kw | i0_percent | shift_mv_degree | shift_lv_degree | vector_group | tap_side | tap_neutral | tap_min | tap_max | tap_step_percent
63/25/38 MVA 110/20/10 kV | 63 | 25 | 38 | 110 | 20 | 10 | 10.4 | 10.4 | 10.4 | 0.28 | 0.32 | 0.35 | 35 | 0.89 | 0 | 0 | YN0yn0yn0 | hv | 0 | -10 | 10 | 1.2
63/25/38 MVA 110/10/10 kV | 63 | 25 | 38 | 110 | 10 | 10 | 10.4 | 10.4 | 10.4 | 0.28 | 0.32 | 0.35 | 35 | 0.89 | 0 | 0 | YN0yn0yn0 | hv | 0 | -10 | 10 | 1.2

## fuse_std_types
| fuse_type | i_rated_a | t_avg | t_min | t_total | x_avg | x_min | x_total
HV 100A | HV 100A | 100 | 0 | [10.0, 3.64, 0.854, 0.281, 0.1, 0.0531, 0.022, 0.01] | [10.0, 4.267, 1.21, 0.403, 0.1, 0.058, 0.022, 0.01] | 0 | [300.0, 350.0, 450.0, 550.0, 700.0, 850.0, 1200.0, 1752.0] | [600.0, 700.0, 900.0, 1150.0, 1665.0, 2000.0, 3000.0, 4313.0]
HV 10A | HV 10A | 10 | 0 | [10.0, 1675.0, 0.344, 0.156, 0.1, 0.0417, 0.0171, 0.01] | [10.0, 1.3, 0.3, 0.155, 0.1, 0.0555, 0.023, 0.01] | 0 | [30.0, 32.0, 35.0, 37.0, 39.0, 50.0, 70.0, 88.0] | [60.0, 70.0, 80.0, 87.0, 94.0, 110.0, 150.0, 216.0]
HV 125A | HV 125A | 125 | 0 | [10.0, 1.82, 0.344, 0.1, 0.0467, 0.0269, 0.01] | [10.0, 2.478, 0.426, 0.1, 0.0427, 0.0211, 0.01] | 0 | [375.0, 500.0, 700.0, 925.0, 1200.0, 1500.0, 2341.0] | [750.0, 1000.0, 1500.0, 2200.0, 3000.0, 4000.0, 5765.0]
HV 160A | HV 160A | 160 | 0 | [10.0, 4.15, 1.03, 0.198, 0.1, 0.051, 0.0172, 0.01] | [10.0, 2.3, 0.734, 0.274, 0.1, 0.046, 0.0177, 0.01] | 0 | [480.0, 550.0, 700.0, 1000.0, 1260.0, 1600.0, 2500.0, 3227.0] | [960.0, 1300.0, 1700.0, 2200.0, 2996.0, 4000.0, 6000.0, 7946.0]
HV 16A | HV 16A | 16 | 0 | [10.0, 0.352, 0.164, 0.1, 0.0649, 0.0342, 0.01] | [10.0, 2.34, 0.722, 0.181, 0.1, 0.055, 0.0296, 0.01] | 0 | [48.0, 60.0, 65.0, 71.0, 80.0, 100.0, 162.0] | [96.0, 110.0, 125.0, 150.0, 168.0, 200.0, 250.0, 398.0]
HV 200A | HV 200A | 200 | 0 | [10.0, 4.267, 1.21, 0.403, 0.1, 0.058, 0.022, 0.01] | [10.0, 3.73, 1.654, 0.328, 0.1, 0.0531, 0.019, 0.01] | 0 | [600.0, 700.0, 900.0, 1150.0, 1665.0, 2000.0, 3000.0, 4313.0] | [1200.0, 1500.0, 1800.0, 2700.0, 3960.0, 5000.0, 7500.0, 10620.0]
HV 20A | HV 20A | 20 | 0 | [10.0, 1.3, 0.3, 0.155, 0.1, 0.0555, 0.023, 0.01] | [10.0, 1.3, 0.161, 0.1, 0.0611, 0.0399, 0.0141, 0.01] | 0 | [60.0, 70.0, 80.0, 87.0, 94.0, 110.0, 150.0, 216.0] | [120.0, 150.0, 200.0, 223.0, 260.0, 300.0, 450.0, 532.0]
HV 25A | HV 25A | 25 | 0 | [10.0, 2.512, 0.833, 0.299, 0.1, 0.0372, 0.0223, 0.01] | [10.0, 3.125, 0.597, 0.198, 0.1, 0.0378, 0.022, 0.01] | 0 | [75.0, 82.0, 90.0, 100.0, 124.0, 170.0, 200.0, 289.0] | [150.0, 170.0, 210.0, 250.0, 294.0, 400.0, 500.0, 711.0]
HV 31.5A | HV 31.5A | 31.5 | 0 | [10.0, 2.34, 0.722, 0.181, 0.1, 0.055, 0.0296, 0.01] | [10.0, 2.84, 0.368, 0.164, 0.1, 0.0621, 0.0378, 0.0195, 0.01] | 0 | [95.0, 110.0, 125.0, 150.0, 165.0, 200.0, 250.0, 390.0] | [189.0, 220.0, 300.0, 350.0, 393.0, 450.0, 530.0, 700.0, 960.0]
HV 40A | HV 40A | 40 | 0 | [10.0, 1.3, 0.161, 0.1, 0.0611, 0.0399, 0.0141, 0.01] | [10.0, 2.05, 0.369, 0.198, 0.1, 0.051, 0.0298, 0.01] | 0 | [120.0, 150.0, 200.0, 223.0, 260.0, 300.0, 450.0, 532.0] | [240.0, 300.0, 400.0, 450.0, 530.0, 650.0, 800.0, 1311.0]
HV 50A | HV 50A | 50 | 0 | [10.0, 3.215, 0.597, 0.198, 0.1, 0.0378, 0.022, 0.01] | [10.0, 3.64, 0.854, 0.281, 0.1, 0.0531, 0.022, 0.01] | 0 | [150.0, 170.0, 210.0, 250.0, 294.0, 400.0, 500.0, 711.0] | [300.0, 350.0, 450.0, 550.0, 700.0, 850.0, 1200.0, 1752.0]
HV 6.3A | HV 6.3A | 6.3 | 0 | [10.0, 1.39, 0.344, 0.168, 0.1, 0.056, 0.0263, 0.01] | [10.0, 1.711, 0.516, 0.198, 0.1, 0.0634, 0.0303, 0.01] | 0 | [19.0, 19.5, 20.4, 20.8, 22.0, 25.0, 32.0, 48.0] | [38.0, 40.0, 43.0, 48.0, 53.0, 60.0, 75.0, 118.0]
HV 63A | HV 63A | 63 | 0 | [10.0, 2.84, 0.368, 0.164, 0.1, 0.0621, 0.0378, 0.0195, 0.01] | [10.0, 1.82, 0.344, 0.1, 0.0467, 0.0269, 0.01] | 0 | [189.0, 220.0, 300.0, 350.0, 393.0, 450.0, 530.0, 700.0, 961.0] | [378.0, 500.0, 700.0, 934.0, 1200.0, 1500.0, 2366.0]
HV 80A | HV 80A | 80 | 0 | [10.0, 2.05, 0.369, 0.198, 0.1, 0.051, 0.0298, 0.01] | [10.0, 4.15, 1.03, 0.198, 0.1, 0.051, 0.0172, 0.01] | 0 | [240.0, 300.0, 400.0, 450.0, 530.0, 650.0, 800.0, 1311.0] | [480.0, 550.0, 700.0, 1000.0, 1260.0, 1600.0, 2500.0, 3227.0]
Siemens NH-1-100 | Siemens NH-1-100 | 100 | [5400.0, 2000.0, 400.0, 20.0, 1.0, 0.2, 0.012, 0.004] | 0 | 0 | [150.0, 190.0, 250.0, 430.0, 900.0, 1250.0, 2700.0, 3600.0] | 0 | 0
Siemens NH-1-125 | Siemens NH-1-125 | 125 | [4800.0, 120.0, 7.0, 0.1, 0.004] | 0 | 0 | [180.0, 400.0, 740.0, 2000.0, 4250.0] | 0 | 0
Siemens NH-1-16 | Siemens NH-1-16 | 16 | [4000.0, 400.0, 2.0, 0.1, 0.04, 0.01] | 0 | 0 | [26.0, 35.0, 75.0, 150.0, 200.0, 300.0] | 0 | 0
Siemens NH-1-160 | Siemens NH-1-160 | 160 | [4800.0, 120.0, 7.0, 0.1, 0.004] | 0 | 0 | [210.0, 500.0, 900.0, 2300.0, 5000.0] | 0 | 0
Siemens NH-1-25 | Siemens NH-1-25 | 25 | [4000.0, 1000.0, 10.0, 0.2, 0.02, 0.01] | 0 | 0 | [40.0, 50.0, 100.0, 210.0, 400.0, 500.0] | 0 | 0
Siemens NH-1-50 | Siemens NH-1-50 | 50 | [4000.0, 40.0, 4.0, 1.0, 0.02, 0.01] | 0 | 0 | [86.0, 200.0, 300.0, 400.0, 1000.0, 1280.0] | 0 | 0
Siemens NH-1-63 | Siemens NH-1-63 | 63 | [4000.0, 100.0, 10.0, 2.0, 0.04, 0.01] | 0 | 0 | [100.0, 200.0, 300.0, 400.0, 1000.0, 1500.0] | 0 | 0
Siemens NH-1-80 | Siemens NH-1-80 | 80 | [4800.0, 120.0, 7.0, 0.1, 0.01] | 0 | 0 | [150.58, 250.0, 450.0, 1150.0, 2470.0] | 0 | 0
Siemens NH-2-1000 | Siemens NH-2-1000 | 1000 | [4800.0, 120.0, 7.0, 0.1, 0.004] | 0 | 0 | [1900.0, 3500.0, 8400.0, 24000.0, 52000.0] | 0 | 0
Siemens NH-2-200 | Siemens NH-2-200 | 200 | [4800.0, 120.0, 7.0, 0.1, 0.004] | 0 | 0 | [280.0, 650.0, 1200.0, 3000.0, 7000.0] | 0 | 0
Siemens NH-2-224 | Siemens NH-2-224 | 224 | [4800.0, 120.0, 7.0, 0.2, 0.04, 0.004] | 0 | 0 | [400.0, 750.0, 1453.0, 3025.0, 4315.0, 7600.0] | 0 | 0
Siemens NH-2-250 | Siemens NH-2-250 | 250 | [4800.0, 120.0, 7.0, 0.1, 0.004] | 0 | 0 | [450.0, 800.0, 1650.0, 4000.0, 8500.0] | 0 | 0
Siemens NH-2-315 | Siemens NH-2-315 | 315 | [4800.0, 120.0, 7.0, 0.1, 0.004] | 0 | 0 | [550.0, 920.0, 1900.0, 5000.0, 11000.0] | 0 | 0
Siemens NH-2-355 | Siemens NH-2-355 | 355 | [4800.0, 120.0, 6.0, 0.1, 0.004] | 0 | 0 | [650.0, 1116.27, 2350.0, 5840.0, 12790.0] | 0 | 0
Siemens NH-2-400 | Siemens NH-2-400 | 400 | [4800.0, 120.0, 7.0, 0.1, 0.004] | 0 | 0 | [720.0, 1350.0, 2800.0, 6500.0, 15000.0] | 0 | 0
Siemens NH-2-425 | Siemens NH-2-425 | 425 | [4800.0, 120.0, 7.0, 0.1, 0.004] | 0 | 0 | [850.0, 1500.0, 3050.0, 7500.0, 16500.0] | 0 | 0
Siemens NH-2-630 | Siemens NH-2-630 | 630 | [4800.0, 120.0, 7.0, 0.1, 0.004] | 0 | 0 | [1200.0, 2000.0, 4800.0, 12000.0, 26000.0] | 0 | 0

## dtypes
| element | column | dtype
0 | bus | name | object
1 | bus | vn_kv | float64
2 | bus | type | object
3 | bus | zone | object
4 | bus | in_service | bool
5 | load | name | object
6 | load | bus | uint32
7 | load | p_mw | float64
8 | load | q_mvar | float64
9 | load | const_z_percent | float64
10 | load | const_i_percent | float64
11 | load | sn_mva | float64
12 | load | scaling | float64
13 | load | in_service | bool
14 | load | type | object
15 | ext_grid | name | object
16 | ext_grid | bus | uint32
17 | ext_grid | vm_pu | float64
18 | ext_grid | va_degree | float64
19 | ext_grid | slack_weight | float64
20 | ext_grid | in_service | bool
21 | line | name | object
22 | line | std_type | object
23 | line | from_bus | uint32
24 | line | to_bus | uint32
25 | line | length_km | float64
26 | line | r_ohm_per_km | float64
27 | line | x_ohm_per_km | float64
28 | line | c_nf_per_km | float64
29 | line | g_us_per_km | float64
30 | line | max_i_ka | float64
31 | line | df | float64
32 | line | parallel | uint32
33 | line | type | object
34 | line | in_service | bool
35 | trafo | name | object
36 | trafo | std_type | object
37 | trafo | hv_bus | uint32
38 | trafo | lv_bus | uint32
39 | trafo | sn_mva | float64
40 | trafo | vn_hv_kv | float64
41 | trafo | vn_lv_kv | float64
42 | trafo | vk_percent | float64
43 | trafo | vkr_percent | float64
44 | trafo | pfe_kw | float64
45 | trafo | i0_percent | float64
46 | trafo | shift_degree | float64
47 | trafo | tap_side | object
48 | trafo | tap_neutral | int32
49 | trafo | tap_min | int32
50 | trafo | tap_max | int32
51 | trafo | tap_step_percent | float64
52 | trafo | tap_step_degree | float64
53 | trafo | tap_pos | int32
54 | trafo | tap_phase_shifter | bool
55 | trafo | parallel | uint32
56 | trafo | df | float64
57 | trafo | in_service | bool
58 | line_geodata | coords | object
59 | bus_geodata | x | float64
60 | bus_geodata | y | float64
61 | bus_geodata | coords | object

## parameters
| version | format_version | converged | OPF_converged | name | f_hz | sn_mva
0 | 2.14.6 | 2.14.0 | FALSE | FALSE |  | 50 | 1