## bus
| name | vn_kv | type | zone | in_service
0 | bus_LV_872-1_0_6_node_0 | 0.4 | n |  | TRUE
1 | bus_LV_872-1_0_6_node_1 | 0.4 | n |  | TRUE
2 | bus_LV_872-1_0_6_node_3 | 0.4 | n |  | TRUE
3 | bus_LV_872-1_0_6_node_2 | 0.4 | n |  | TRUE
4 | bus_LV_872-1_0_6_node_209 | 0.4 | n |  | TRUE
5 | bus_LV_872-1_0_6_node_210 | 0.4 | n |  | TRUE
6 | bus_LV_872-1_0_6_node_211 | 0.4 | n |  | TRUE
7 | bus_LV_872-1_0_6_node_173 | 0.4 | n |  | TRUE
8 | bus_LV_872-1_0_6_node_4 | 0.4 | n |  | TRUE
9 | bus_LV_872-1_0_6_node_5 | 0.4 | n |  | TRUE
10 | bus_LV_872-1_0_6_node_170 | 0.4 | n |  | TRUE
11 | bus_LV_872-1_0_6_node_165 | 0.4 | n |  | TRUE
12 | bus_LV_872-1_0_6_node_166 | 0.4 | n |  | TRUE
13 | bus_LV_872-1_0_6_node_167 | 0.4 | n |  | TRUE
14 | bus_LV_872-1_0_6_node_168 | 0.4 | n |  | TRUE
15 | bus_LV_872-1_0_6_node_159 | 0.4 | n |  | TRUE
16 | bus_LV_872-1_0_6_node_181 | 0.4 | n |  | TRUE
17 | bus_LV_872-1_0_6_node_169 | 0.4 | n |  | TRUE
18 | bus_LV_872-1_0_6_node_171 | 0.4 | n |  | TRUE
19 | bus_LV_872-1_0_6_node_172 | 0.4 | n |  | TRUE
20 | bus_LV_872-1_0_6_node_182 | 0.4 | n |  | TRUE
21 | bus_LV_872-1_0_6_node_206 | 0.4 | n |  | TRUE
22 | bus_LV_872-1_0_6_node_205 | 0.4 | n |  | TRUE
23 | bus_LV_872-1_0_6_node_25 | 0.4 | n |  | TRUE
24 | bus_LV_872-1_0_6_node_26 | 0.4 | n |  | TRUE
25 | bus_LV_872-1_0_6_node_27 | 0.4 | n |  | TRUE
26 | bus_LV_872-1_0_6_node_28 | 0.4 | n |  | TRUE
27 | bus_LV_872-1_0_6_node_29 | 0.4 | n |  | TRUE
28 | bus_LV_872-1_0_6_node_128 | 0.4 | n |  | TRUE
29 | bus_LV_872-1_0_6_node_129 | 0.4 | n |  | TRUE
30 | bus_LV_872-1_0_6_node_77 | 0.4 | n |  | TRUE
31 | bus_LV_872-1_0_6_node_143 | 0.4 | n |  | TRUE
32 | bus_LV_872-1_0_6_node_232 | 0.4 | n |  | TRUE
33 | bus_LV_872-1_0_6_node_230 | 0.4 | n |  | TRUE
34 | bus_LV_872-1_0_6_node_75 | 0.4 | n |  | TRUE
35 | bus_LV_872-1_0_6_node_53 | 0.4 | n |  | TRUE
36 | bus_LV_872-1_0_6_node_54 | 0.4 | n |  | TRUE
37 | bus_LV_872-1_0_6_node_55 | 0.4 | n |  | TRUE
38 | bus_LV_872-1_0_6_node_56 | 0.4 | n |  | TRUE
39 | bus_LV_872-1_0_6_node_57 | 0.4 | n |  | TRUE
40 | bus_LV_872-1_0_6_node_58 | 0.4 | n |  | TRUE
41 | bus_LV_872-1_0_6_node_115 | 0.4 | n |  | TRUE
42 | bus_LV_872-1_0_6_node_136 | 0.4 | n |  | TRUE
43 | bus_LV_872-1_0_6_node_81 | 0.4 | n |  | TRUE
44 | bus_LV_872-1_0_6_node_137 | 0.4 | n |  | TRUE
45 | bus_LV_872-1_0_6_node_74 | 0.4 | n |  | TRUE
46 | bus_LV_872-1_0_6_node_174 | 0.4 | n |  | TRUE
47 | bus_LV_872-1_0_6_node_76 | 0.4 | n |  | TRUE
48 | bus_LV_872-1_0_6_node_175 | 0.4 | n |  | TRUE
49 | bus_LV_872-1_0_6_node_177 | 0.4 | n |  | TRUE
50 | bus_LV_872-1_0_6_node_176 | 0.4 | n |  | TRUE
51 | bus_LV_872-1_0_6_node_178 | 0.4 | n |  | TRUE
52 | bus_LV_872-1_0_6_node_179 | 0.4 | n |  | TRUE
53 | bus_LV_872-1_0_6_node_180 | 0.4 | n |  | TRUE
54 | bus_LV_872-1_0_6_node_302 | 0.4 | n |  | TRUE
55 | bus_LV_872-1_0_6_node_80 | 0.4 | n |  | TRUE
56 | bus_LV_872-1_0_6_node_79 | 0.4 | n |  | TRUE
57 | bus_LV_872-1_0_6_node_237 | 0.4 | n |  | TRUE
58 | bus_LV_872-1_0_6_node_213 | 0.4 | n |  | TRUE
59 | bus_LV_872-1_0_6_node_87 | 0.4 | n |  | TRUE
60 | bus_LV_872-1_0_6_node_185 | 0.4 | n |  | TRUE
61 | bus_LV_872-1_0_6_node_183 | 0.4 | n |  | TRUE
62 | bus_LV_872-1_0_6_node_300 | 0.4 | n |  | TRUE
63 | bus_LV_872-1_0_6_node_199 | 0.4 | n |  | TRUE
64 | bus_LV_872-1_0_6_node_191 | 0.4 | n |  | TRUE
65 | bus_LV_872-1_0_6_node_312 | 0.4 | n |  | TRUE
66 | bus_LV_872-1_0_6_node_256 | 0.4 | n |  | TRUE
67 | bus_LV_872-1_0_6_node_138 | 0.4 | n |  | TRUE
68 | bus_LV_872-1_0_6_node_139 | 0.4 | n |  | TRUE
69 | bus_LV_872-1_0_6_node_140 | 0.4 | n |  | TRUE
70 | bus_LV_872-1_0_6_node_141 | 0.4 | n |  | TRUE
71 | bus_LV_872-1_0_6_node_142 | 0.4 | n |  | TRUE
72 | bus_LV_872-1_0_6_node_156 | 0.4 | n |  | TRUE
73 | bus_LV_872-1_0_6_node_157 | 0.4 | n |  | TRUE
74 | bus_LV_872-1_0_6_node_158 | 0.4 | n |  | TRUE
75 | bus_LV_872-1_0_6_node_160 | 0.4 | n |  | TRUE
76 | bus_LV_872-1_0_6_node_314 | 0.4 | n |  | TRUE
77 | bus_LV_872-1_0_6_node_162 | 0.4 | n |  | TRUE
78 | bus_LV_872-1_0_6_node_161 | 0.4 | n |  | TRUE
79 | bus_LV_872-1_0_6_node_144 | 0.4 | n |  | TRUE
80 | bus_LV_872-1_0_6_node_145 | 0.4 | n |  | TRUE
81 | bus_LV_872-1_0_6_node_146 | 0.4 | n |  | TRUE
82 | bus_LV_872-1_0_6_node_147 | 0.4 | n |  | TRUE
83 | bus_LV_872-1_0_6_node_148 | 0.4 | n |  | TRUE
84 | bus_LV_872-1_0_6_node_149 | 0.4 | n |  | TRUE
85 | bus_LV_872-1_0_6_node_154 | 0.4 | n |  | TRUE
86 | bus_LV_872-1_0_6_node_225 | 0.4 | n |  | TRUE
87 | bus_LV_872-1_0_6_node_227 | 0.4 | n |  | TRUE
88 | bus_LV_872-1_0_6_node_189 | 0.4 | n |  | TRUE
89 | bus_LV_872-1_0_6_node_238 | 0.4 | n |  | TRUE
90 | bus_LV_872-1_0_6_node_152 | 0.4 | n |  | TRUE
91 | bus_LV_872-1_0_6_node_223 | 0.4 | n |  | TRUE
92 | bus_LV_872-1_0_6_node_228 | 0.4 | n |  | TRUE
93 | bus_LV_872-1_0_6_node_187 | 0.4 | n |  | TRUE
94 | bus_LV_872-1_0_6_node_231 | 0.4 | n |  | TRUE
95 | bus_LV_872-1_0_6_node_150 | 0.4 | n |  | TRUE
96 | bus_LV_872-1_0_6_node_151 | 0.4 | n |  | TRUE
97 | bus_LV_872-1_0_6_node_153 | 0.4 | n |  | TRUE
98 | bus_LV_872-1_0_6_node_155 | 0.4 | n |  | TRUE
99 | bus_LV_872-1_0_6_node_164 | 0.4 | n |  | TRUE
100 | bus_LV_872-1_0_6_node_163 | 0.4 | n |  | TRUE
101 | bus_LV_872-1_0_6_node_184 | 0.4 | n |  | TRUE
102 | bus_LV_872-1_0_6_node_186 | 0.4 | n |  | TRUE
103 | bus_LV_872-1_0_6_node_255 | 0.4 | n |  | TRUE
104 | bus_LV_872-1_0_6_node_252 | 0.4 | n |  | TRUE
105 | bus_LV_872-1_0_6_node_188 | 0.4 | n |  | TRUE
106 | bus_LV_872-1_0_6_node_190 | 0.4 | n |  | TRUE
107 | bus_LV_872-1_0_6_node_201 | 0.4 | n |  | TRUE
108 | bus_LV_872-1_0_6_node_202 | 0.4 | n |  | TRUE
109 | bus_LV_872-1_0_6_node_239 | 0.4 | n |  | TRUE
110 | bus_LV_872-1_0_6_node_192 | 0.4 | n |  | TRUE
111 | bus_LV_872-1_0_6_node_193 | 0.4 | n |  | TRUE
112 | bus_LV_872-1_0_6_node_194 | 0.4 | n |  | TRUE
113 | bus_LV_872-1_0_6_node_195 | 0.4 | n |  | TRUE
114 | bus_LV_872-1_0_6_node_196 | 0.4 | n |  | TRUE
115 | bus_LV_872-1_0_6_node_197 | 0.4 | n |  | TRUE
116 | bus_LV_872-1_0_6_node_233 | 0.4 | n |  | TRUE
117 | bus_LV_872-1_0_6_node_250 | 0.4 | n |  | TRUE
118 | bus_LV_872-1_0_6_node_234 | 0.4 | n |  | TRUE
119 | bus_LV_872-1_0_6_node_235 | 0.4 | n |  | TRUE
120 | bus_LV_872-1_0_6_node_244 | 0.4 | n |  | TRUE
121 | bus_LV_872-1_0_6_node_198 | 0.4 | n |  | TRUE
122 | bus_LV_872-1_0_6_node_200 | 0.4 | n |  | TRUE
123 | bus_LV_872-1_0_6_node_241 | 0.4 | n |  | TRUE
124 | bus_LV_872-1_0_6_node_240 | 0.4 | n |  | TRUE
125 | bus_LV_872-1_0_6_node_257 | 0.4 | n |  | TRUE
126 | bus_LV_872-1_0_6_node_254 | 0.4 | n |  | TRUE
127 | bus_LV_872-1_0_6_node_203 | 0.4 | n |  | TRUE
128 | bus_LV_872-1_0_6_node_204 | 0.4 | n |  | TRUE
129 | bus_LV_872-1_0_6_node_207 | 0.4 | n |  | TRUE
130 | bus_LV_872-1_0_6_node_208 | 0.4 | n |  | TRUE
131 | bus_LV_872-1_0_6_node_212 | 0.4 | n |  | TRUE
132 | bus_LV_872-1_0_6_node_214 | 0.4 | n |  | TRUE
133 | bus_LV_872-1_0_6_node_215 | 0.4 | n |  | TRUE
134 | bus_LV_872-1_0_6_node_216 | 0.4 | n |  | TRUE
135 | bus_LV_872-1_0_6_node_248 | 0.4 | n |  | TRUE
136 | bus_LV_872-1_0_6_node_217 | 0.4 | n |  | TRUE
137 | bus_LV_872-1_0_6_node_218 | 0.4 | n |  | TRUE
138 | bus_LV_872-1_0_6_node_219 | 0.4 | n |  | TRUE
139 | bus_LV_872-1_0_6_node_220 | 0.4 | n |  | TRUE
140 | bus_LV_872-1_0_6_node_221 | 0.4 | n |  | TRUE
141 | bus_LV_872-1_0_6_node_222 | 0.4 | n |  | TRUE
142 | bus_LV_872-1_0_6_node_253 | 0.4 | n |  | TRUE
143 | bus_LV_872-1_0_6_node_251 | 0.4 | n |  | TRUE
144 | bus_LV_872-1_0_6_node_313 | 0.4 | n |  | TRUE
145 | bus_LV_872-1_0_6_node_311 | 0.4 | n |  | TRUE
146 | bus_LV_872-1_0_6_node_224 | 0.4 | n |  | TRUE
147 | bus_LV_872-1_0_6_node_226 | 0.4 | n |  | TRUE
148 | bus_LV_872-1_0_6_node_242 | 0.4 | n |  | TRUE
149 | bus_LV_872-1_0_6_node_243 | 0.4 | n |  | TRUE
150 | bus_LV_872-1_0_6_node_229 | 0.4 | n |  | TRUE
151 | bus_LV_872-1_0_6_node_236 | 0.4 | n |  | TRUE
152 | bus_LV_872-1_0_6_node_247 | 0.4 | n |  | TRUE
153 | bus_LV_872-1_0_6_node_246 | 0.4 | n |  | TRUE
154 | bus_LV_872-1_0_6_node_307 | 0.4 | n |  | TRUE
155 | bus_LV_872-1_0_6_node_308 | 0.4 | n |  | TRUE
156 | bus_LV_872-1_0_6_node_309 | 0.4 | n |  | TRUE
157 | bus_LV_872-1_0_6_node_310 | 0.4 | n |  | TRUE
158 | bus_MV_98_0_node_35 | 20 | n |  | TRUE

## load
| name | bus | p_mw | q_mvar | const_z_percent | const_i_percent | sn_mva | scaling | in_service | type
0 | LV_872-1_0_6_load_0 | 0 | 0.0027377 | 0.00068614 | 0 | 0 |  | 1 | TRUE | wye
1 | LV_872-1_0_6_load_1 | 1 | 0.00032556 | 8.1592e-05 | 0 | 0 |  | 1 | TRUE | wye
2 | LV_872-1_0_6_load_209 | 4 | 0.00089672 | 0.00022474 | 0 | 0 |  | 1 | TRUE | wye
3 | LV_872-1_0_6_load_210 | 5 | 0.00090605 | 0.00022708 | 0 | 0 |  | 1 | TRUE | wye
4 | LV_872-1_0_6_load_173 | 7 | 0.00084847 | 0.00021265 | 0 | 0 |  | 1 | TRUE | wye
5 | LV_872-1_0_6_load_4 | 8 | 0.0004689 | 0.00011752 | 0 | 0 |  | 1 | TRUE | wye
6 | LV_872-1_0_6_load_5 | 9 | 0.0019947 | 0.00049992 | 0 | 0 |  | 1 | TRUE | wye
7 | LV_872-1_0_6_load_170 | 10 | 0.00044265 | 0.00011094 | 0 | 0 |  | 1 | TRUE | wye
8 | LV_872-1_0_6_load_165 | 11 | 0.0018117 | 0.00045406 | 0 | 0 |  | 1 | TRUE | wye
9 | LV_872-1_0_6_load_166 | 12 | 0.00052419 | 0.00013138 | 0 | 0 |  | 1 | TRUE | wye
10 | LV_872-1_0_6_load_167 | 13 | 0.00028087 | 7.0392e-05 | 0 | 0 |  | 1 | TRUE | wye
11 | LV_872-1_0_6_load_168 | 14 | 0.00061097 | 0.00015312 | 0 | 0 |  | 1 | TRUE | wye
12 | LV_872-1_0_6_load_159 | 15 | 0.0041578 | 0.0010421 | 0 | 0 |  | 1 | TRUE | wye
13 | LV_872-1_0_6_load_181 | 16 | 0.00072141 | 0.0001808 | 0 | 0 |  | 1 | TRUE | wye
14 | LV_872-1_0_6_load_169 | 17 | 0.0011058 | 0.00027713 | 0 | 0 |  | 1 | TRUE | wye
15 | LV_872-1_0_6_load_171 | 18 | 0.00040401 | 0.00010125 | 0 | 0 |  | 1 | TRUE | wye
16 | LV_872-1_0_6_load_182 | 20 | 0.0014992 | 0.00037574 | 0 | 0 |  | 1 | TRUE | wye
17 | LV_872-1_0_6_load_206 | 21 | 0.004969 | 0.0012453 | 0 | 0 |  | 1 | TRUE | wye
18 | LV_872-1_0_6_load_205 | 22 | 0.0051642 | 0.0012943 | 0 | 0 |  | 1 | TRUE | wye
19 | LV_872-1_0_6_load_25 | 23 | 0.0031806 | 0.00079714 | 0 | 0 |  | 1 | TRUE | wye
20 | LV_872-1_0_6_load_26 | 24 | 0.0038148 | 0.00095607 | 0 | 0 |  | 1 | TRUE | wye
21 | LV_872-1_0_6_load_27 | 25 | 0.0006026 | 0.00015103 | 0 | 0 |  | 1 | TRUE | wye
22 | LV_872-1_0_6_load_29 | 27 | 0.0010473 | 0.00026247 | 0 | 0 |  | 1 | TRUE | wye
23 | LV_872-1_0_6_load_128 | 28 | 0.0017194 | 0.00043092 | 0 | 0 |  | 1 | TRUE | wye
24 | LV_872-1_0_6_load_77 | 30 | 0.00068021 | 0.00017048 | 0 | 0 |  | 1 | TRUE | wye
25 | LV_872-1_0_6_load_143 | 31 | 0.0036278 | 0.00090921 | 0 | 0 |  | 1 | TRUE | wye
26 | LV_872-1_0_6_load_232 | 32 | 0.00050142 | 0.00012567 | 0 | 0 |  | 1 | TRUE | wye
27 | LV_872-1_0_6_load_230 | 33 | 0.00045672 | 0.00011446 | 0 | 0 |  | 1 | TRUE | wye
28 | LV_872-1_0_6_load_53 | 35 | 0.0016049 | 0.00040223 | 0 | 0 |  | 1 | TRUE | wye
29 | LV_872-1_0_6_load_54 | 36 | 0.00022889 | 5.7364e-05 | 0 | 0 |  | 1 | TRUE | wye
30 | LV_872-1_0_6_load_56 | 38 | 0.00026909 | 6.7441e-05 | 0 | 0 |  | 1 | TRUE | wye
31 | LV_872-1_0_6_load_57 | 39 | 0.00035271 | 8.8399e-05 | 0 | 0 |  | 1 | TRUE | wye
32 | LV_872-1_0_6_load_58 | 40 | 0.00055773 | 0.00013978 | 0 | 0 |  | 1 | TRUE | wye
33 | LV_872-1_0_6_load_115 | 41 | 0.00025871 | 6.4838e-05 | 0 | 0 |  | 1 | TRUE | wye
34 | LV_872-1_0_6_load_136 | 42 | 0.00020861 | 5.2283e-05 | 0 | 0 |  | 1 | TRUE | wye
35 | LV_872-1_0_6_load_81 | 43 | 0.00033888 | 8.4932e-05 | 0 | 0 |  | 1 | TRUE | wye
36 | LV_872-1_0_6_load_137 | 44 | 0.00020862 | 5.2285e-05 | 0 | 0 |  | 1 | TRUE | wye
37 | LV_872-1_0_6_load_74 | 45 | 0.00036503 | 9.1485e-05 | 0 | 0 |  | 1 | TRUE | wye
38 | LV_872-1_0_6_load_174 | 46 | 0.0013026 | 0.00032645 | 0 | 0 |  | 1 | TRUE | wye
39 | LV_872-1_0_6_load_76 | 47 | 0.00203 | 0.00050876 | 0 | 0 |  | 1 | TRUE | wye
40 | LV_872-1_0_6_load_177 | 49 | 0.0011103 | 0.00027827 | 0 | 0 |  | 1 | TRUE | wye
41 | LV_872-1_0_6_load_176 | 50 | 0.00043776 | 0.00010971 | 0 | 0 |  | 1 | TRUE | wye
42 | LV_872-1_0_6_load_179 | 52 | 0.00025795 | 6.4649e-05 | 0 | 0 |  | 1 | TRUE | wye
43 | LV_872-1_0_6_load_302 | 54 | 0.00059246 | 0.00014848 | 0 | 0 |  | 1 | TRUE | wye
44 | LV_872-1_0_6_load_80 | 55 | 0.00067847 | 0.00017004 | 0 | 0 |  | 1 | TRUE | wye
45 | LV_872-1_0_6_load_237 | 57 | 0.00044187 | 0.00011074 | 0 | 0 |  | 1 | TRUE | wye
46 | LV_872-1_0_6_load_213 | 58 | 0.0016659 | 0.00041751 | 0 | 0 |  | 1 | TRUE | wye
47 | LV_872-1_0_6_load_87 | 59 | 0.00037055 | 9.2868e-05 | 0 | 0 |  | 1 | TRUE | wye
48 | LV_872-1_0_6_load_185 | 60 | 0.00039624 | 9.9306e-05 | 0 | 0 |  | 1 | TRUE | wye
49 | LV_872-1_0_6_load_183 | 61 | 0.0019219 | 0.00048168 | 0 | 0 |  | 1 | TRUE | wye
50 | LV_872-1_0_6_load_300 | 62 | 0.00023818 | 5.9693e-05 | 0 | 0 |  | 1 | TRUE | wye
51 | LV_872-1_0_6_load_199 | 63 | 0.00033996 | 8.5203e-05 | 0 | 0 |  | 1 | TRUE | wye
52 | LV_872-1_0_6_load_312 | 65 | 0.00020828 | 5.2199e-05 | 0 | 0 |  | 1 | TRUE | wye
53 | LV_872-1_0_6_load_256 | 66 | 0.00050452 | 0.00012644 | 0 | 0 |  | 1 | TRUE | wye
54 | LV_872-1_0_6_load_138 | 67 | 0.00072461 | 0.00018161 | 0 | 0 |  | 1 | TRUE | wye
55 | LV_872-1_0_6_load_139 | 68 | 0.00097346 | 0.00024397 | 0 | 0 |  | 1 | TRUE | wye
56 | LV_872-1_0_6_load_141 | 70 | 0.00027256 | 6.8309e-05 | 0 | 0 |  | 1 | TRUE | wye
57 | LV_872-1_0_6_load_142 | 71 | 0.00027228 | 6.824e-05 | 0 | 0 |  | 1 | TRUE | wye
58 | LV_872-1_0_6_load_156 | 72 | 0.0039738 | 0.00099593 | 0 | 0 |  | 1 | TRUE | wye
59 | LV_872-1_0_6_load_157 | 73 | 0.0028414 | 0.00071213 | 0 | 0 |  | 1 | TRUE | wye
60 | LV_872-1_0_6_load_160 | 75 | 0.0014262 | 0.00035743 | 0 | 0 |  | 1 | TRUE | wye
61 | LV_872-1_0_6_load_314 | 76 | 0.0037301 | 0.00093486 | 0 | 0 |  | 1 | TRUE | wye
62 | LV_872-1_0_6_load_162 | 77 | 0.00063307 | 0.00015866 | 0 | 0 |  | 1 | TRUE | wye
63 | LV_872-1_0_6_load_161 | 78 | 0.001563 | 0.00039173 | 0 | 0 |  | 1 | TRUE | wye
64 | LV_872-1_0_6_load_144 | 79 | 0.0014019 | 0.00035135 | 0 | 0 |  | 1 | TRUE | wye
65 | LV_872-1_0_6_load_145 | 80 | 0.00018918 | 4.7413e-05 | 0 | 0 |  | 1 | TRUE | wye
66 | LV_872-1_0_6_load_147 | 82 | 0.00021823 | 5.4693e-05 | 0 | 0 |  | 1 | TRUE | wye
67 | LV_872-1_0_6_load_154 | 85 | 0.00055394 | 0.00013883 | 0 | 0 |  | 1 | TRUE | wye
68 | LV_872-1_0_6_load_225 | 86 | 0.00053066 | 0.000133 | 0 | 0 |  | 1 | TRUE | wye
69 | LV_872-1_0_6_load_227 | 87 | 0.00036446 | 9.1343e-05 | 0 | 0 |  | 1 | TRUE | wye
70 | LV_872-1_0_6_load_238 | 89 | 0.0013124 | 0.00032891 | 0 | 0 |  | 1 | TRUE | wye
71 | LV_872-1_0_6_load_223 | 91 | 0.0012003 | 0.00030083 | 0 | 0 |  | 1 | TRUE | wye
72 | LV_872-1_0_6_load_228 | 92 | 0.0004131 | 0.00010353 | 0 | 0 |  | 1 | TRUE | wye
73 | LV_872-1_0_6_load_187 | 93 | 0.0007109 | 0.00017817 | 0 | 0 |  | 1 | TRUE | wye
74 | LV_872-1_0_6_load_150 | 95 | 0.0040278 | 0.0010095 | 0 | 0 |  | 1 | TRUE | wye
75 | LV_872-1_0_6_load_151 | 96 | 0.00085925 | 0.00021535 | 0 | 0 |  | 1 | TRUE | wye
76 | LV_872-1_0_6_load_153 | 97 | 0.0010634 | 0.00026652 | 0 | 0 |  | 1 | TRUE | wye
77 | LV_872-1_0_6_load_155 | 98 | 0.00083773 | 0.00020996 | 0 | 0 |  | 1 | TRUE | wye
78 | LV_872-1_0_6_load_164 | 99 | 0.0028743 | 0.00072036 | 0 | 0 |  | 1 | TRUE | wye
79 | LV_872-1_0_6_load_163 | 100 | 0.00052517 | 0.00013162 | 0 | 0 |  | 1 | TRUE | wye
80 | LV_872-1_0_6_load_184 | 101 | 0.00089168 | 0.00022348 | 0 | 0 |  | 1 | TRUE | wye
81 | LV_872-1_0_6_load_255 | 103 | 0.00050452 | 0.00012644 | 0 | 0 |  | 1 | TRUE | wye
82 | LV_872-1_0_6_load_252 | 104 | 0.00050486 | 0.00012653 | 0 | 0 |  | 1 | TRUE | wye
83 | LV_872-1_0_6_load_188 | 105 | 0.0022904 | 0.00057404 | 0 | 0 |  | 1 | TRUE | wye
84 | LV_872-1_0_6_load_190 | 106 | 0.0030035 | 0.00075275 | 0 | 0 |  | 1 | TRUE | wye
85 | LV_872-1_0_6_load_201 | 107 | 0.00086423 | 0.0002166 | 0 | 0 |  | 1 | TRUE | wye
86 | LV_872-1_0_6_load_239 | 109 | 0.0009105 | 0.00022819 | 0 | 0 |  | 1 | TRUE | wye
87 | LV_872-1_0_6_load_192 | 110 | 0.0017454 | 0.00043743 | 0 | 0 |  | 1 | TRUE | wye
88 | LV_872-1_0_6_load_193 | 111 | 0.00048602 | 0.00012181 | 0 | 0 |  | 1 | TRUE | wye
89 | LV_872-1_0_6_load_196 | 114 | 0.00041326 | 0.00010357 | 0 | 0 |  | 1 | TRUE | wye
90 | LV_872-1_0_6_load_197 | 115 | 0.001435 | 0.00035964 | 0 | 0 |  | 1 | TRUE | wye
91 | LV_872-1_0_6_load_233 | 116 | 0.001102 | 0.00027618 | 0 | 0 |  | 1 | TRUE | wye
92 | LV_872-1_0_6_load_250 | 117 | 0.00060368 | 0.0001513 | 0 | 0 |  | 1 | TRUE | wye
93 | LV_872-1_0_6_load_235 | 119 | 0.00066984 | 0.00016788 | 0 | 0 |  | 1 | TRUE | wye
94 | LV_872-1_0_6_load_244 | 120 | 0.00032446 | 8.1317e-05 | 0 | 0 |  | 1 | TRUE | wye
95 | LV_872-1_0_6_load_198 | 121 | 0.0004094 | 0.0001026 | 0 | 0 |  | 1 | TRUE | wye
96 | LV_872-1_0_6_load_240 | 124 | 0.0022421 | 0.00056193 | 0 | 0 |  | 1 | TRUE | wye
97 | LV_872-1_0_6_load_257 | 125 | 0.0014003 | 0.00035096 | 0 | 0 |  | 1 | TRUE | wye
98 | LV_872-1_0_6_load_254 | 126 | 0.00059012 | 0.0001479 | 0 | 0 |  | 1 | TRUE | wye
99 | LV_872-1_0_6_load_203 | 127 | 0.0013473 | 0.00033766 | 0 | 0 |  | 1 | TRUE | wye
100 | LV_872-1_0_6_load_204 | 128 | 0.00098766 | 0.00024753 | 0 | 0 |  | 1 | TRUE | wye
101 | LV_872-1_0_6_load_207 | 129 | 0.003634 | 0.00091077 | 0 | 0 |  | 1 | TRUE | wye
102 | LV_872-1_0_6_load_208 | 130 | 0.0061979 | 0.0015533 | 0 | 0 |  | 1 | TRUE | wye
103 | LV_872-1_0_6_load_212 | 131 | 0.0019288 | 0.0004834 | 0 | 0 |  | 1 | TRUE | wye
104 | LV_872-1_0_6_load_214 | 132 | 0.0019462 | 0.00048777 | 0 | 0 |  | 1 | TRUE | wye
105 | LV_872-1_0_6_load_215 | 133 | 0.0003467 | 8.689e-05 | 0 | 0 |  | 1 | TRUE | wye
106 | LV_872-1_0_6_load_216 | 134 | 0.0010528 | 0.00026385 | 0 | 0 |  | 1 | TRUE | wye
107 | LV_872-1_0_6_load_248 | 135 | 0.00031127 | 7.8011e-05 | 0 | 0 |  | 1 | TRUE | wye
108 | LV_872-1_0_6_load_217 | 136 | 0.0022808 | 0.00057163 | 0 | 0 |  | 1 | TRUE | wye
109 | LV_872-1_0_6_load_218 | 137 | 0.00043243 | 0.00010838 | 0 | 0 |  | 1 | TRUE | wye
110 | LV_872-1_0_6_load_220 | 139 | 0.0002425 | 6.0776e-05 | 0 | 0 |  | 1 | TRUE | wye
111 | LV_872-1_0_6_load_221 | 140 | 0.00086704 | 0.0002173 | 0 | 0 |  | 1 | TRUE | wye
112 | LV_872-1_0_6_load_222 | 141 | 0.0007331 | 0.00018373 | 0 | 0 |  | 1 | TRUE | wye
113 | LV_872-1_0_6_load_253 | 142 | 0.0003998 | 0.0001002 | 0 | 0 |  | 1 | TRUE | wye
114 | LV_872-1_0_6_load_251 | 143 | 0.00050486 | 0.00012653 | 0 | 0 |  | 1 | TRUE | wye
115 | LV_872-1_0_6_load_313 | 144 | 0.0011212 | 0.000281 | 0 | 0 |  | 1 | TRUE | wye
116 | LV_872-1_0_6_load_311 | 145 | 0.00073405 | 0.00018397 | 0 | 0 |  | 1 | TRUE | wye
117 | LV_872-1_0_6_load_224 | 146 | 0.00041115 | 0.00010304 | 0 | 0 |  | 1 | TRUE | wye
118 | LV_872-1_0_6_load_226 | 147 | 0.00053629 | 0.00013441 | 0 | 0 |  | 1 | TRUE | wye
119 | LV_872-1_0_6_load_243 | 149 | 0.00021831 | 5.4713e-05 | 0 | 0 |  | 1 | TRUE | wye
120 | LV_872-1_0_6_load_229 | 150 | 0.0011019 | 0.00027616 | 0 | 0 |  | 1 | TRUE | wye
121 | LV_872-1_0_6_load_236 | 151 | 0.0010249 | 0.00025686 | 0 | 0 |  | 1 | TRUE | wye
122 | LV_872-1_0_6_load_247 | 152 | 0.00079572 | 0.00019943 | 0 | 0 |  | 1 | TRUE | wye
123 | LV_872-1_0_6_load_246 | 153 | 0.00099375 | 0.00024906 | 0 | 0 |  | 1 | TRUE | wye
124 | LV_872-1_0_6_load_307 | 154 | 0.00072854 | 0.00018259 | 0 | 0 |  | 1 | TRUE | wye
125 | LV_872-1_0_6_load_308 | 155 | 0.00061942 | 0.00015524 | 0 | 0 |  | 1 | TRUE | wye
126 | LV_872-1_0_6_load_309 | 156 | 0.0011027 | 0.00027637 | 0 | 0 |  | 1 | TRUE | wye
127 | LV_872-1_0_6_load_310 | 157 | 0.0013253 | 0.00033215 | 0 | 0 |  | 1 | TRUE | wye

## ext_grid
| name | bus | vm_pu | va_degree | slack_weight | in_service
0 |  | 130 | 1 | 0 | 1 | TRUE

## line
| name | std_type | from_bus | to_bus | length_km | r_ohm_per_km | x_ohm_per_km | c_nf_per_km | g_us_per_km | max_i_ka | df | parallel | type | in_service
0 | LV_872-1_0_6_line_0 |  | 0 | 1 | 0.028449 | 0.125 | 0.08 | 261 | 0 | 0.364 | 1 | 5 | cs | TRUE
1 | LV_872-1_0_6_line_1 |  | 0 | 2 | 0.42662 | 0.125 | 0.08 | 261 | 0 | 0.364 | 1 | 5 | cs | TRUE
2 | LV_872-1_0_6_line_2 |  | 1 | 3 | 0.0090405 | 0.125 | 0.08 | 261 | 0 | 0.364 | 1 | 5 | cs | TRUE
3 | LV_872-1_0_6_line_3 |  | 2 | 8 | 0.011901 | 0.125 | 0.08 | 261 | 0 | 0.364 | 1 | 1 | cs | TRUE
4 | LV_872-1_0_6_line_4 |  | 2 | 9 | 0.011685 | 0.125 | 0.08 | 261 | 0 | 0.364 | 1 | 5 | cs | TRUE
5 | LV_872-1_0_6_line_5 |  | 3 | 7 | 0.034834 | 0.125 | 0.08 | 261 | 0 | 0.364 | 1 | 5 | cs | TRUE
6 | LV_872-1_0_6_line_6 |  | 4 | 5 | 0.10966 | 0.125 | 0.08 | 261 | 0 | 0.364 | 1 | 1 | cs | TRUE
7 | LV_872-1_0_6_line_7 |  | 4 | 6 | 0.071987 | 0.125 | 0.08 | 261 | 0 | 0.364 | 1 | 5 | cs | TRUE
8 | LV_872-1_0_6_line_8 |  | 4 | 7 | 0.34193 | 0.125 | 0.08 | 261 | 0 | 0.364 | 1 | 5 | cs | TRUE
9 | LV_872-1_0_6_line_9 |  | 5 | 131 | 0.0038604 | 0.125 | 0.08 | 261 | 0 | 0.364 | 1 | 1 | cs | TRUE
10 | LV_872-1_0_6_line_10 |  | 6 | 58 | 0.064695 | 0.125 | 0.08 | 261 | 0 | 0.364 | 1 | 5 | cs | TRUE
11 | LV_872-1_0_6_line_11 |  | 9 | 10 | 0.0055542 | 0.125 | 0.08 | 261 | 0 | 0.364 | 1 | 5 | cs | TRUE
12 | LV_872-1_0_6_line_12 |  | 10 | 17 | 0.034451 | 0.125 | 0.08 | 261 | 0 | 0.364 | 1 | 5 | cs | TRUE
13 | LV_872-1_0_6_line_13 |  | 11 | 12 | 0.038421 | 0.125 | 0.08 | 261 | 0 | 0.364 | 1 | 5 | cs | TRUE
14 | LV_872-1_0_6_line_14 |  | 11 | 13 | 0.027136 | 0.125 | 0.08 | 261 | 0 | 0.364 | 1 | 5 | cs | TRUE
15 | LV_872-1_0_6_line_15 |  | 12 | 14 | 0.012676 | 0.125 | 0.08 | 261 | 0 | 0.364 | 1 | 5 | cs | TRUE
16 | LV_872-1_0_6_line_16 |  | 13 | 15 | 0.86084 | 0.125 | 0.08 | 261 | 0 | 0.364 | 1 | 5 | cs | TRUE
17 | LV_872-1_0_6_line_17 |  | 14 | 16 | 0.024106 | 0.125 | 0.08 | 261 | 0 | 0.364 | 1 | 5 | cs | TRUE
18 | LV_872-1_0_6_line_18 |  | 15 | 74 | 0.051899 | 0.125 | 0.08 | 261 | 0 | 0.364 | 1 | 1 | cs | TRUE
19 | LV_872-1_0_6_line_19 |  | 16 | 20 | 0.010679 | 0.125 | 0.08 | 261 | 0 | 0.364 | 1 | 5 | cs | TRUE
20 | LV_872-1_0_6_line_20 |  | 17 | 18 | 0.021329 | 0.125 | 0.08 | 261 | 0 | 0.364 | 1 | 5 | cs | TRUE
21 | LV_872-1_0_6_line_21 |  | 18 | 19 | 0.01587 | 0.125 | 0.08 | 261 | 0 | 0.364 | 1 | 5 | cs | TRUE
22 | LV_872-1_0_6_line_22 |  | 19 | 20 | 0.03955 | 0.125 | 0.08 | 261 | 0 | 0.364 | 1 | 5 | cs | TRUE
23 | LV_872-1_0_6_line_23 |  | 21 | 22 | 0.029334 | 0.125 | 0.08 | 261 | 0 | 0.364 | 1 | 1 | cs | TRUE
24 | LV_872-1_0_6_line_24 |  | 22 | 129 | 0.024064 | 0.125 | 0.08 | 261 | 0 | 0.364 | 1 | 1 | cs | TRUE
25 | LV_872-1_0_6_line_25 |  | 23 | 24 | 0.02401 | 0.125 | 0.08 | 261 | 0 | 0.364 | 1 | 5 | cs | TRUE
26 | LV_872-1_0_6_line_26 |  | 23 | 25 | 0.018045 | 0.125 | 0.08 | 261 | 0 | 0.364 | 1 | 5 | cs | TRUE
27 | LV_872-1_0_6_line_27 |  | 24 | 26 | 0.11209 | 0.125 | 0.08 | 261 | 0 | 0.364 | 1 | 5 | cs | TRUE
28 | LV_872-1_0_6_line_28 |  | 25 | 27 | 0.015914 | 0.125 | 0.08 | 261 | 0 | 0.364 | 1 | 5 | cs | TRUE
29 | LV_872-1_0_6_line_29 |  | 26 | 28 | 0.055751 | 0.125 | 0.08 | 261 | 0 | 0.364 | 1 | 1 | cs | TRUE
30 | LV_872-1_0_6_line_30 |  | 26 | 29 | 0.085729 | 0.125 | 0.08 | 261 | 0 | 0.364 | 1 | 5 | cs | TRUE
31 | LV_872-1_0_6_line_31 |  | 27 | 30 | 0.10635 | 0.125 | 0.08 | 261 | 0 | 0.364 | 1 | 5 | cs | TRUE
32 | LV_872-1_0_6_line_32 |  | 28 | 31 | 0.0049993 | 0.125 | 0.08 | 261 | 0 | 0.364 | 1 | 1 | cs | TRUE
33 | LV_872-1_0_6_line_33 |  | 29 | 32 | 0.057004 | 0.125 | 0.08 | 261 | 0 | 0.364 | 1 | 1 | cs | TRUE
34 | LV_872-1_0_6_line_34 |  | 29 | 33 | 0.015111 | 0.125 | 0.08 | 261 | 0 | 0.364 | 1 | 5 | cs | TRUE
35 | LV_872-1_0_6_line_35 |  | 30 | 34 | 0.048981 | 0.125 | 0.08 | 261 | 0 | 0.364 | 1 | 5 | cs | TRUE
36 | LV_872-1_0_6_line_36 |  | 33 | 64 | 0.021612 | 0.125 | 0.08 | 261 | 0 | 0.364 | 1 | 5 | cs | TRUE
37 | LV_872-1_0_6_line_37 |  | 34 | 47 | 0.059949 | 0.125 | 0.08 | 261 | 0 | 0.364 | 1 | 1 | cs | TRUE
38 | LV_872-1_0_6_line_38 |  | 34 | 45 | 0.12489 | 0.125 | 0.08 | 261 | 0 | 0.364 | 1 | 5 | cs | TRUE
39 | LV_872-1_0_6_line_39 |  | 35 | 36 | 0.019474 | 0.125 | 0.08 | 261 | 0 | 0.364 | 1 | 1 | cs | TRUE
40 | LV_872-1_0_6_line_40 |  | 35 | 37 | 0.043586 | 0.125 | 0.08 | 261 | 0 | 0.364 | 1 | 1 | cs | TRUE
41 | LV_872-1_0_6_line_41 |  | 36 | 38 | 0.0089022 | 0.125 | 0.08 | 261 | 0 | 0.364 | 1 | 1 | cs | TRUE
42 | LV_872-1_0_6_line_42 |  | 37 | 39 | 0.09481 | 0.125 | 0.08 | 261 | 0 | 0.364 | 1 | 1 | cs | TRUE
43 | LV_872-1_0_6_line_43 |  | 37 | 40 | 0.01076 | 0.125 | 0.08 | 261 | 0 | 0.364 | 1 | 1 | cs | TRUE
44 | LV_872-1_0_6_line_44 |  | 38 | 41 | 0.0011004 | 0.125 | 0.08 | 261 | 0 | 0.364 | 1 | 1 | cs | TRUE
45 | LV_872-1_0_6_line_45 |  | 40 | 42 | 0.017742 | 0.125 | 0.08 | 261 | 0 | 0.364 | 1 | 1 | cs | TRUE
46 | LV_872-1_0_6_line_46 |  | 41 | 43 | 0.071382 | 0.125 | 0.08 | 261 | 0 | 0.364 | 1 | 1 | cs | TRUE
47 | LV_872-1_0_6_line_47 |  | 42 | 44 | 0.010703 | 0.125 | 0.08 | 261 | 0 | 0.364 | 1 | 1 | cs | TRUE
48 | LV_872-1_0_6_line_48 |  | 43 | 55 | 0.035173 | 0.125 | 0.08 | 261 | 0 | 0.364 | 1 | 1 | cs | TRUE
49 | LV_872-1_0_6_line_49 |  | 44 | 65 | 0.0031427 | 0.125 | 0.08 | 261 | 0 | 0.364 | 1 | 1 | cs | TRUE
50 | LV_872-1_0_6_line_50 |  | 45 | 46 | 0.14748 | 0.125 | 0.08 | 261 | 0 | 0.364 | 1 | 5 | cs | TRUE
51 | LV_872-1_0_6_line_51 |  | 46 | 48 | 0.017387 | 0.125 | 0.08 | 261 | 0 | 0.364 | 1 | 5 | cs | TRUE
52 | LV_872-1_0_6_line_52 |  | 47 | 55 | 0.017769 | 0.125 | 0.08 | 261 | 0 | 0.364 | 1 | 1 | cs | TRUE
53 | LV_872-1_0_6_line_53 |  | 48 | 49 | 0.11222 | 0.125 | 0.08 | 261 | 0 | 0.364 | 1 | 5 | cs | TRUE
54 | LV_872-1_0_6_line_54 |  | 49 | 52 | 0.025295 | 0.125 | 0.08 | 261 | 0 | 0.364 | 1 | 1 | cs | TRUE
55 | LV_872-1_0_6_line_55 |  | 49 | 50 | 0.049235 | 0.125 | 0.08 | 261 | 0 | 0.364 | 1 | 5 | cs | TRUE
56 | LV_872-1_0_6_line_56 |  | 50 | 51 | 0.18708 | 0.125 | 0.08 | 261 | 0 | 0.364 | 1 | 5 | cs | TRUE
57 | LV_872-1_0_6_line_57 |  | 51 | 53 | 0.02353 | 0.125 | 0.08 | 261 | 0 | 0.364 | 1 | 5 | cs | TRUE
58 | LV_872-1_0_6_line_58 |  | 53 | 54 | 0.16008 | 0.125 | 0.08 | 261 | 0 | 0.364 | 1 | 5 | cs | TRUE
59 | LV_872-1_0_6_line_59 |  | 54 | 56 | 0.013375 | 0.125 | 0.08 | 261 | 0 | 0.364 | 1 | 5 | cs | TRUE
60 | LV_872-1_0_6_line_60 |  | 56 | 57 | 0.025849 | 0.125 | 0.08 | 261 | 0 | 0.364 | 1 | 5 | cs | TRUE
61 | LV_872-1_0_6_line_61 |  | 57 | 58 | 0.012428 | 0.125 | 0.08 | 261 | 0 | 0.364 | 1 | 5 | cs | TRUE
62 | LV_872-1_0_6_line_62 |  | 59 | 60 | 0.021105 | 0.125 | 0.08 | 261 | 0 | 0.364 | 1 | 1 | cs | TRUE
63 | LV_872-1_0_6_line_63 |  | 60 | 61 | 0.026664 | 0.125 | 0.08 | 261 | 0 | 0.364 | 1 | 1 | cs | TRUE
64 | LV_872-1_0_6_line_64 |  | 61 | 101 | 0.02956 | 0.125 | 0.08 | 261 | 0 | 0.364 | 1 | 1 | cs | TRUE
65 | LV_872-1_0_6_line_65 |  | 62 | 63 | 0.23495 | 0.125 | 0.08 | 261 | 0 | 0.364 | 1 | 1 | cs | TRUE
66 | LV_872-1_0_6_line_66 |  | 63 | 121 | 0.14056 | 0.125 | 0.08 | 261 | 0 | 0.364 | 1 | 1 | cs | TRUE
67 | LV_872-1_0_6_line_67 |  | 64 | 88 | 0.048269 | 0.125 | 0.08 | 261 | 0 | 0.364 | 1 | 5 | cs | TRUE
68 | LV_872-1_0_6_line_68 |  | 65 | 66 | 0.011606 | 0.125 | 0.08 | 261 | 0 | 0.364 | 1 | 1 | cs | TRUE
69 | LV_872-1_0_6_line_69 |  | 66 | 102 | 0.020997 | 0.125 | 0.08 | 261 | 0 | 0.364 | 1 | 1 | cs | TRUE
70 | LV_872-1_0_6_line_70 |  | 67 | 68 | 0.013588 | 0.125 | 0.08 | 261 | 0 | 0.364 | 1 | 1 | cs | TRUE
71 | LV_872-1_0_6_line_71 |  | 67 | 69 | 0.055111 | 0.125 | 0.08 | 261 | 0 | 0.364 | 1 | 1 | cs | TRUE
72 | LV_872-1_0_6_line_72 |  | 69 | 70 | 0.036435 | 0.125 | 0.08 | 261 | 0 | 0.364 | 1 | 1 | cs | TRUE
73 | LV_872-1_0_6_line_73 |  | 69 | 71 | 0.012858 | 0.125 | 0.08 | 261 | 0 | 0.364 | 1 | 1 | cs | TRUE
74 | LV_872-1_0_6_line_74 |  | 70 | 77 | 0.0022552 | 0.125 | 0.08 | 261 | 0 | 0.364 | 1 | 1 | cs | TRUE
75 | LV_872-1_0_6_line_75 |  | 72 | 73 | 0.051682 | 0.125 | 0.08 | 261 | 0 | 0.364 | 1 | 1 | cs | TRUE
76 | LV_872-1_0_6_line_76 |  | 72 | 74 | 0.027468 | 0.125 | 0.08 | 261 | 0 | 0.364 | 1 | 1 | cs | TRUE
77 | LV_872-1_0_6_line_77 |  | 74 | 75 | 0.072991 | 0.125 | 0.08 | 261 | 0 | 0.364 | 1 | 1 | cs | TRUE
78 | LV_872-1_0_6_line_78 |  | 75 | 76 | 0.015235 | 0.125 | 0.08 | 261 | 0 | 0.364 | 1 | 1 | cs | TRUE
79 | LV_872-1_0_6_line_79 |  | 77 | 78 | 0.0072028 | 0.125 | 0.08 | 261 | 0 | 0.364 | 1 | 1 | cs | TRUE
80 | LV_872-1_0_6_line_80 |  | 78 | 100 | 0.0030538 | 0.125 | 0.08 | 261 | 0 | 0.364 | 1 | 1 | cs | TRUE
81 | LV_872-1_0_6_line_81 |  | 79 | 80 | 0.033257 | 0.125 | 0.08 | 261 | 0 | 0.364 | 1 | 1 | cs | TRUE
82 | LV_872-1_0_6_line_82 |  | 79 | 81 | 0.025736 | 0.125 | 0.08 | 261 | 0 | 0.364 | 1 | 1 | cs | TRUE
83 | LV_872-1_0_6_line_83 |  | 80 | 82 | 0.007008 | 0.125 | 0.08 | 261 | 0 | 0.364 | 1 | 1 | cs | TRUE
84 | LV_872-1_0_6_line_84 |  | 81 | 83 | 0.017889 | 0.125 | 0.08 | 261 | 0 | 0.364 | 1 | 1 | cs | TRUE
85 | LV_872-1_0_6_line_85 |  | 81 | 84 | 0.00907 | 0.125 | 0.08 | 261 | 0 | 0.364 | 1 | 1 | cs | TRUE
86 | LV_872-1_0_6_line_86 |  | 82 | 85 | 0.031058 | 0.125 | 0.08 | 261 | 0 | 0.364 | 1 | 1 | cs | TRUE
87 | LV_872-1_0_6_line_87 |  | 83 | 86 | 0.036022 | 0.125 | 0.08 | 261 | 0 | 0.364 | 1 | 1 | cs | TRUE
88 | LV_872-1_0_6_line_88 |  | 83 | 87 | 0.032179 | 0.125 | 0.08 | 261 | 0 | 0.364 | 1 | 1 | cs | TRUE
89 | LV_872-1_0_6_line_89 |  | 84 | 88 | 0.001605 | 0.125 | 0.08 | 261 | 0 | 0.364 | 1 | 5 | cs | TRUE
90 | LV_872-1_0_6_line_90 |  | 84 | 89 | 0.023085 | 0.125 | 0.08 | 261 | 0 | 0.364 | 1 | 5 | cs | TRUE
91 | LV_872-1_0_6_line_91 |  | 85 | 90 | 0.053365 | 0.125 | 0.08 | 261 | 0 | 0.364 | 1 | 1 | cs | TRUE
92 | LV_872-1_0_6_line_92 |  | 86 | 91 | 0.022572 | 0.125 | 0.08 | 261 | 0 | 0.364 | 1 | 1 | cs | TRUE
93 | LV_872-1_0_6_line_93 |  | 87 | 92 | 0.003836 | 0.125 | 0.08 | 261 | 0 | 0.364 | 1 | 1 | cs | TRUE
94 | LV_872-1_0_6_line_94 |  | 88 | 93 | 0.098348 | 0.125 | 0.08 | 261 | 0 | 0.364 | 1 | 1 | cs | TRUE
95 | LV_872-1_0_6_line_95 |  | 89 | 94 | 0.034037 | 0.125 | 0.08 | 261 | 0 | 0.364 | 1 | 5 | cs | TRUE
96 | LV_872-1_0_6_line_96 |  | 90 | 98 | 0.11246 | 0.125 | 0.08 | 261 | 0 | 0.364 | 1 | 1 | cs | TRUE
97 | LV_872-1_0_6_line_97 |  | 90 | 95 | 0.050092 | 0.125 | 0.08 | 261 | 0 | 0.364 | 1 | 1 | cs | TRUE
98 | LV_872-1_0_6_line_98 |  | 91 | 146 | 0.020193 | 0.125 | 0.08 | 261 | 0 | 0.364 | 1 | 1 | cs | TRUE
99 | LV_872-1_0_6_line_99 |  | 92 | 150 | 0.0043447 | 0.125 | 0.08 | 261 | 0 | 0.364 | 1 | 1 | cs | TRUE
100 | LV_872-1_0_6_line_100 |  | 93 | 105 | 0.0020129 | 0.125 | 0.08 | 261 | 0 | 0.364 | 1 | 1 | cs | TRUE
101 | LV_872-1_0_6_line_101 |  | 94 | 109 | 0.064911 | 0.125 | 0.08 | 261 | 0 | 0.364 | 1 | 5 | cs | TRUE
102 | LV_872-1_0_6_line_102 |  | 95 | 96 | 0.043655 | 0.125 | 0.08 | 261 | 0 | 0.364 | 1 | 1 | cs | TRUE
103 | LV_872-1_0_6_line_103 |  | 96 | 97 | 0.0057079 | 0.125 | 0.08 | 261 | 0 | 0.364 | 1 | 1 | cs | TRUE
104 | LV_872-1_0_6_line_104 |  | 98 | 99 | 0.03092 | 0.125 | 0.08 | 261 | 0 | 0.364 | 1 | 1 | cs | TRUE
105 | LV_872-1_0_6_line_105 |  | 99 | 100 | 0.018111 | 0.125 | 0.08 | 261 | 0 | 0.364 | 1 | 1 | cs | TRUE
106 | LV_872-1_0_6_line_106 |  | 101 | 102 | 0.058976 | 0.125 | 0.08 | 261 | 0 | 0.364 | 1 | 1 | cs | TRUE
107 | LV_872-1_0_6_line_107 |  | 102 | 103 | 0.0079983 | 0.125 | 0.08 | 261 | 0 | 0.364 | 1 | 1 | cs | TRUE
108 | LV_872-1_0_6_line_108 |  | 103 | 104 | 0.0061023 | 0.125 | 0.08 | 261 | 0 | 0.364 | 1 | 1 | cs | TRUE
109 | LV_872-1_0_6_line_109 |  | 104 | 143 | 0.0048083 | 0.125 | 0.08 | 261 | 0 | 0.364 | 1 | 1 | cs | TRUE
110 | LV_872-1_0_6_line_110 |  | 105 | 106 | 0.085239 | 0.125 | 0.08 | 261 | 0 | 0.364 | 1 | 1 | cs | TRUE
111 | LV_872-1_0_6_line_111 |  | 106 | 107 | 0.017395 | 0.125 | 0.08 | 261 | 0 | 0.364 | 1 | 1 | cs | TRUE
112 | LV_872-1_0_6_line_112 |  | 107 | 108 | 0.034159 | 0.125 | 0.08 | 261 | 0 | 0.364 | 1 | 1 | cs | TRUE
113 | LV_872-1_0_6_line_113 |  | 108 | 127 | 0.0020357 | 0.125 | 0.08 | 261 | 0 | 0.364 | 1 | 1 | cs | TRUE
114 | LV_872-1_0_6_line_114 |  | 108 | 128 | 0.021389 | 0.125 | 0.08 | 261 | 0 | 0.364 | 1 | 1 | cs | TRUE
115 | LV_872-1_0_6_line_115 |  | 109 | 130 | 0.069949 | 0.125 | 0.08 | 261 | 0 | 0.364 | 1 | 5 | cs | TRUE
116 | LV_872-1_0_6_line_116 |  | 110 | 111 | 0.048505 | 0.125 | 0.08 | 261 | 0 | 0.364 | 1 | 1 | cs | TRUE
117 | LV_872-1_0_6_line_117 |  | 110 | 112 | 0.0091848 | 0.125 | 0.08 | 261 | 0 | 0.364 | 1 | 1 | cs | TRUE
118 | LV_872-1_0_6_line_118 |  | 111 | 113 | 0.0072745 | 0.125 | 0.08 | 261 | 0 | 0.364 | 1 | 1 | cs | TRUE
119 | LV_872-1_0_6_line_119 |  | 112 | 114 | 0.0064829 | 0.125 | 0.08 | 261 | 0 | 0.364 | 1 | 1 | cs | TRUE
120 | LV_872-1_0_6_line_120 |  | 112 | 115 | 0.032826 | 0.125 | 0.08 | 261 | 0 | 0.364 | 1 | 1 | cs | TRUE
121 | LV_872-1_0_6_line_121 |  | 113 | 116 | 0.037706 | 0.125 | 0.08 | 261 | 0 | 0.364 | 1 | 1 | cs | TRUE
122 | LV_872-1_0_6_line_122 |  | 114 | 117 | 0.017344 | 0.125 | 0.08 | 261 | 0 | 0.364 | 1 | 1 | cs | TRUE
123 | LV_872-1_0_6_line_123 |  | 116 | 118 | 0.016199 | 0.125 | 0.08 | 261 | 0 | 0.364 | 1 | 1 | cs | TRUE
124 | LV_872-1_0_6_line_124 |  | 117 | 120 | 0.016685 | 0.125 | 0.08 | 261 | 0 | 0.364 | 1 | 1 | cs | TRUE
125 | LV_872-1_0_6_line_125 |  | 118 | 119 | 0.021244 | 0.125 | 0.08 | 261 | 0 | 0.364 | 1 | 1 | cs | TRUE
126 | LV_872-1_0_6_line_126 |  | 119 | 151 | 0.057892 | 0.125 | 0.08 | 261 | 0 | 0.364 | 1 | 1 | cs | TRUE
127 | LV_872-1_0_6_line_127 |  | 120 | 148 | 0.0061754 | 0.125 | 0.08 | 261 | 0 | 0.364 | 1 | 1 | cs | TRUE
128 | LV_872-1_0_6_line_128 |  | 121 | 122 | 0.019464 | 0.125 | 0.08 | 261 | 0 | 0.364 | 1 | 1 | cs | TRUE
129 | LV_872-1_0_6_line_129 |  | 122 | 123 | 0.40871 | 0.125 | 0.08 | 261 | 0 | 0.364 | 1 | 1 | cs | TRUE
130 | LV_872-1_0_6_line_130 |  | 123 | 124 | 0.089019 | 0.125 | 0.08 | 261 | 0 | 0.364 | 1 | 1 | cs | TRUE
131 | LV_872-1_0_6_line_131 |  | 124 | 128 | 0.018795 | 0.125 | 0.08 | 261 | 0 | 0.364 | 1 | 1 | cs | TRUE
132 | LV_872-1_0_6_line_132 |  | 125 | 126 | 0.0085171 | 0.125 | 0.08 | 261 | 0 | 0.364 | 1 | 1 | cs | TRUE
133 | LV_872-1_0_6_line_133 |  | 126 | 142 | 0.0066375 | 0.125 | 0.08 | 261 | 0 | 0.364 | 1 | 1 | cs | TRUE
134 | LV_872-1_0_6_line_134 |  | 129 | 130 | 0.056845 | 0.125 | 0.08 | 261 | 0 | 0.364 | 1 | 1 | cs | TRUE
135 | LV_872-1_0_6_line_135 |  | 131 | 132 | 0.04778 | 0.125 | 0.08 | 261 | 0 | 0.364 | 1 | 1 | cs | TRUE
136 | LV_872-1_0_6_line_136 |  | 132 | 133 | 0.028801 | 0.125 | 0.08 | 261 | 0 | 0.364 | 1 | 1 | cs | TRUE
137 | LV_872-1_0_6_line_137 |  | 133 | 134 | 0.045279 | 0.125 | 0.08 | 261 | 0 | 0.364 | 1 | 1 | cs | TRUE
138 | LV_872-1_0_6_line_138 |  | 134 | 135 | 0.023486 | 0.125 | 0.08 | 261 | 0 | 0.364 | 1 | 1 | cs | TRUE
139 | LV_872-1_0_6_line_139 |  | 136 | 137 | 0.027776 | 0.125 | 0.08 | 261 | 0 | 0.364 | 1 | 1 | cs | TRUE
140 | LV_872-1_0_6_line_140 |  | 136 | 138 | 0.033277 | 0.125 | 0.08 | 261 | 0 | 0.364 | 1 | 1 | cs | TRUE
141 | LV_872-1_0_6_line_141 |  | 137 | 139 | 0.0072551 | 0.125 | 0.08 | 261 | 0 | 0.364 | 1 | 1 | cs | TRUE
142 | LV_872-1_0_6_line_142 |  | 138 | 140 | 0.02703 | 0.125 | 0.08 | 261 | 0 | 0.364 | 1 | 1 | cs | TRUE
143 | LV_872-1_0_6_line_143 |  | 138 | 141 | 0.0098532 | 0.125 | 0.08 | 261 | 0 | 0.364 | 1 | 1 | cs | TRUE
144 | LV_872-1_0_6_line_144 |  | 139 | 142 | 0.0085554 | 0.125 | 0.08 | 261 | 0 | 0.364 | 1 | 1 | cs | TRUE
145 | LV_872-1_0_6_line_145 |  | 140 | 143 | 0.011931 | 0.125 | 0.08 | 261 | 0 | 0.364 | 1 | 1 | cs | TRUE
146 | LV_872-1_0_6_line_146 |  | 141 | 144 | 0.015326 | 0.125 | 0.08 | 261 | 0 | 0.364 | 1 | 1 | cs | TRUE
147 | LV_872-1_0_6_line_147 |  | 144 | 145 | 0.014855 | 0.125 | 0.08 | 261 | 0 | 0.364 | 1 | 1 | cs | TRUE
148 | LV_872-1_0_6_line_148 |  | 145 | 156 | 0.0095467 | 0.125 | 0.08 | 261 | 0 | 0.364 | 1 | 1 | cs | TRUE
149 | LV_872-1_0_6_line_149 |  | 146 | 147 | 0.041297 | 0.125 | 0.08 | 261 | 0 | 0.364 | 1 | 1 | cs | TRUE
150 | LV_872-1_0_6_line_150 |  | 147 | 148 | 0.0077917 | 0.125 | 0.08 | 261 | 0 | 0.364 | 1 | 1 | cs | TRUE
151 | LV_872-1_0_6_line_151 |  | 148 | 149 | 0.01202 | 0.125 | 0.08 | 261 | 0 | 0.364 | 1 | 1 | cs | TRUE
152 | LV_872-1_0_6_line_152 |  | 149 | 152 | 0.0064706 | 0.125 | 0.08 | 261 | 0 | 0.364 | 1 | 1 | cs | TRUE
153 | LV_872-1_0_6_line_153 |  | 152 | 153 | 0.023353 | 0.125 | 0.08 | 261 | 0 | 0.364 | 1 | 1 | cs | TRUE
154 | LV_872-1_0_6_line_154 |  | 154 | 155 | 0.0080469 | 0.125 | 0.08 | 261 | 0 | 0.364 | 1 | 1 | cs | TRUE
155 | LV_872-1_0_6_line_155 |  | 154 | 156 | 0.017674 | 0.125 | 0.08 | 261 | 0 | 0.364 | 1 | 1 | cs | TRUE
156 | LV_872-1_0_6_line_156 |  | 155 | 157 | 0.014121 | 0.125 | 0.08 | 261 | 0 | 0.364 | 1 | 1 | cs | TRUE

## trafo
| name | std_type | hv_bus | lv_bus | sn_mva | vn_hv_kv | vn_lv_kv | vk_percent | vkr_percent | pfe_kw | i0_percent | shift_degree | tap_side | tap_neutral | tap_min | tap_max | tap_step_percent | tap_step_degree | tap_pos | tap_phase_shifter | parallel | df | in_service
0 | LV_872-1_0_6_trafo_208 | 0.63 MVA 20/0.4 kV | 158 | 130 | 0.63 | 20 | 0.4 | 6 | 1.206 | 1.65 | 0.2619 | 150 | hv | 0 | -2 | 2 | 2.5 | 0 | 0 | FALSE | 1 | 1 | TRUE

## line_geodata
| x0 | y0 | x1 | y1 | x2 | y2 | x3 | y3 | x4 | y4 | x5 | y5 | x6 | y6 | x7 | y7 | x8 | y8 | x9 | y9 | x10 | y10 | x11 | y11
0 | 2606327.5861 | 1188577.4457 | 2606331.2175 | 1188572.2768 | 2606335.588 | 1188564.8664 | 2606338.9225 | 1188556.2431 | 2606338.7087 | 1188551.9647
1 | 2606327.5861 | 1188577.4457 | 2606101.1018 | 1188938.987
2 | 2606338.2576 | 1188542.9355 | 2606338.7087 | 1188551.9647
3 | 2606101.1018 | 1188938.987 | 2606105.8169 | 1188944.7725 | 2606110.242 | 1188945.1038
4 | 2606101.1018 | 1188938.987 | 2606089.4973 | 1188937.6216
5 | 2606338.2576 | 1188542.9355 | 2606336.0451 | 1188528.9593 | 2606330.1193 | 1188509.1421
6 | 2606171.8334 | 1188206.0589 | 2606164.4887 | 1188211.5725 | 2606150.5304 | 1188218.7621 | 2606139.9465 | 1188223.0535 | 2606123.6343 | 1188227.3393 | 2606090.8349 | 1188235.5438 | 2606086.9904 | 1188235.7622 | 2606083.3452 | 1188234.9582 | 2606076.5759 | 1188230.9826 | 2606072.0627 | 1188228.6213 | 2606070.0103 | 1188227.9626
7 | 2606226.3509 | 1188165.1339 | 2606223.0368 | 1188176.114 | 2606219.9041 | 1188181.2579 | 2606215.0955 | 1188184.3768 | 2606209.3571 | 1188186.7165 | 2606191.3033 | 1188193.2681 | 2606184.6867 | 1188196.652 | 2606176.7633 | 1188202.358 | 2606171.8334 | 1188206.0589
8 | 2606171.8334 | 1188206.0589 | 2606330.1193 | 1188509.1421
9 | 2606066.3346 | 1188226.7829 | 2606070.0103 | 1188227.9626
10 | 2606226.3509 | 1188165.1339 | 2606235.7874 | 1188127.0905 | 2606237.3615 | 1188116.9757 | 2606240.2215 | 1188109.9973 | 2606243.9797 | 1188104.7984 | 2606244.9334 | 1188103.9074
11 | 2606089.4973 | 1188937.6216 | 2606088.0464 | 1188937.4508 | 2606083.9761 | 1188937.0166
12 | 2606049.768 | 1188932.9537 | 2606065.9542 | 1188935.0941 | 2606083.9761 | 1188937.0166
13 | 2605917.4602 | 1188986.3741 | 2605921.8783 | 1188973.6382 | 2605939.4389 | 1188969.5088 | 2605943.2442 | 1188963.7518
14 | 2605914.2338 | 1189012.5054 | 2605912.3792 | 1189001.021 | 2605917.4602 | 1188986.3741
15 | 2605943.2442 | 1188963.7518 | 2605950.234 | 1188953.1768
16 | 2605914.2338 | 1189012.5054 | 2605122.7201 | 1189350.9475
17 | 2605950.234 | 1188953.1768 | 2605953.7068 | 1188947.9227 | 2605965.7641 | 1188934.8171
18 | 2605111.352 | 1189401.5459 | 2605116.5612 | 1189382.8183 | 2605122.7201 | 1189350.9475
19 | 2605974.1012 | 1188928.5189 | 2605969.8928 | 1188930.3295 | 2605965.7641 | 1188934.8171
20 | 2606049.768 | 1188932.9537 | 2606033.9338 | 1188930.8599 | 2606028.6612 | 1188929.9148
21 | 2606013.0403 | 1188927.1149 | 2606028.6612 | 1188929.9148
22 | 2606013.0403 | 1188927.1149 | 2606005.8409 | 1188926.8743 | 2605980.6434 | 1188925.7043 | 2605974.1012 | 1188928.5189
23 | 2605852.5547 | 1188038.7112 | 2605834.7942 | 1188062.0572
24 | 2605852.5547 | 1188038.7112 | 2605853.4033 | 1188037.5956 | 2605864.195 | 1188017.6678
25 | 2606219.3833 | 1187721.8316 | 2606241.9641 | 1187713.6724
26 | 2606258.9355 | 1187707.5401 | 2606241.9641 | 1187713.6724
27 | 2606113.6728 | 1187759.0524 | 2606129.7732 | 1187754.2106 | 2606219.3833 | 1187721.8316
28 | 2606273.9028 | 1187702.1319 | 2606258.9355 | 1187707.5401
29 | 2606113.6728 | 1187759.0524 | 2606114.7056 | 1187771.1375 | 2606108.8909 | 1187780.6922 | 2606104.6942 | 1187789.4369 | 2606106.8419 | 1187800.467 | 2606103.7257 | 1187811.5363
30 | 2606031.3549 | 1187783.7938 | 2606050.4693 | 1187778.0544 | 2606113.6728 | 1187759.0524
31 | 2606273.9028 | 1187702.1319 | 2606309.8901 | 1187689.1285 | 2606374.0713 | 1187666.4065
32 | 2606102.371 | 1187816.3486 | 2606103.7257 | 1187811.5363
33 | 2606031.3549 | 1187783.7938 | 2606027.6823 | 1187802.5888 | 2606016.8044 | 1187838.8452
34 | 2606031.3549 | 1187783.7938 | 2606016.8833 | 1187788.1435
35 | 2606419.4686 | 1187648.0224 | 2606406.2811 | 1187653.4001 | 2606376.0446 | 1187665.7079 | 2606374.0713 | 1187666.4065
36 | 2605996.1861 | 1187794.3644 | 2606016.8833 | 1187788.1435
37 | 2606419.4686 | 1187648.0224 | 2606430.4124 | 1187643.565 | 2606460.8384 | 1187625.4325 | 2606471.1439 | 1187617.9884
38 | 2606419.4686 | 1187648.0224 | 2606431.8788 | 1187699.2955 | 2606437.3508 | 1187732.8077 | 2606438.666 | 1187751.3743 | 2606436.7436 | 1187765.7686 | 2606435.531 | 1187770.661
39 | 2606574.6474 | 1187505.6311 | 2606562.442 | 1187520.8057
40 | 2606601.7427 | 1187471.4935 | 2606594.2789 | 1187481.2237 | 2606574.6474 | 1187505.6311
41 | 2606562.442 | 1187520.8057 | 2606556.8625 | 1187527.7425
42 | 2606601.7427 | 1187471.4935 | 2606644.081 | 1187513.4394 | 2606649.0108 | 1187532.6437 | 2606657.2939 | 1187545.6085
43 | 2606601.7427 | 1187471.4935 | 2606608.2932 | 1187462.9575
44 | 2606556.1728 | 1187528.6 | 2606556.8625 | 1187527.7425
45 | 2606619.0947 | 1187448.8823 | 2606608.2932 | 1187462.9575
46 | 2606556.1728 | 1187528.6 | 2606511.4344 | 1187584.2221
47 | 2606619.0947 | 1187448.8823 | 2606625.6106 | 1187440.3916
48 | 2606485.5483 | 1187607.5834 | 2606502.4836 | 1187595.3503 | 2606511.4344 | 1187584.2221
49 | 2606627.5239 | 1187437.8984 | 2606625.6106 | 1187440.3916
50 | 2606435.531 | 1187770.661 | 2606533.0664 | 1187881.2803
51 | 2606547.2288 | 1187873.0984 | 2606545.1777 | 1187872.3292 | 2606543.1327 | 1187872.9828 | 2606536.2152 | 1187878.8896 | 2606533.0664 | 1187881.2803
52 | 2606471.1439 | 1187617.9884 | 2606485.5483 | 1187607.5834
53 | 2606632.53 | 1187946.0151 | 2606547.2288 | 1187873.0984
54 | 2606650.0309 | 1187929.2115 | 2606646.1931 | 1187937.6621 | 2606632.53 | 1187946.0151
55 | 2606599.3852 | 1187982.0143 | 2606615.9452 | 1187961.2301 | 2606627.3699 | 1187949.1697 | 2606632.53 | 1187946.0151
56 | 2606439.6493 | 1188067.2506 | 2606447.0386 | 1188069.2484 | 2606456.6566 | 1188069.8367 | 2606466.3766 | 1188067.835 | 2606495.1637 | 1188053.8919 | 2606519.1271 | 1188042.8341 | 2606539.467 | 1188032.0616 | 2606551.8313 | 1188025.4271 | 2606565.91 | 1188013.525 | 2606582.8386 | 1187997.4795 | 2606597.8651 | 1187983.9222 | 2606599.3852 | 1187982.0143
57 | 2606439.6493 | 1188067.2506 | 2606432.524 | 1188089.6769
58 | 2606432.524 | 1188089.6769 | 2606407.5518 | 1188074.0756 | 2606393.4523 | 1188069.9697 | 2606364.1452 | 1188070.9393 | 2606360.1663 | 1188068.2893 | 2606354.2772 | 1188068.6722 | 2606348.5909 | 1188072.1125 | 2606327.3189 | 1188077.4708 | 2606305.5044 | 1188083.7402 | 2606288.3096 | 1188092.7603 | 2606284.0536 | 1188092.4779 | 2606283.4573 | 1188091.6932
59 | 2606275.3698 | 1188081.0408 | 2606280.5877 | 1188087.9164 | 2606283.4573 | 1188091.6932
60 | 2606275.3698 | 1188081.0408 | 2606258.5629 | 1188091.1731 | 2606254.0147 | 1188095.4225
61 | 2606244.9334 | 1188103.9074 | 2606254.0147 | 1188095.4225
62 | 2606720.0136 | 1187296.8528 | 2606717.9118 | 1187298.9318 | 2606707.0152 | 1187313.4456
63 | 2606707.0152 | 1187313.4456 | 2606691.0065 | 1187334.7685
64 | 2606676.0146 | 1187360.2413 | 2606690.759 | 1187335.0982 | 2606691.0065 | 1187334.7685
65 | 2606214.2123 | 1186985.4597 | 2606245.4434 | 1186752.5936
66 | 2606214.2123 | 1186985.4597 | 2606162.7324 | 1187044.8536 | 2606122.3828 | 1187091.8821
67 | 2605996.1861 | 1187794.3644 | 2605950.6527 | 1187810.7502
68 | 2606627.5239 | 1187437.8984 | 2606630.0852 | 1187434.5609 | 2606634.0139 | 1187428.291
69 | 2606645.1629 | 1187410.4982 | 2606634.0139 | 1187428.291
70 | 2605601.9562 | 1188047.3741 | 2605599.4209 | 1188051.3961 | 2605594.9805 | 1188059.0326
71 | 2605636.3375 | 1188004.5615 | 2605622.6705 | 1188018.6228 | 2605611.292 | 1188032.564 | 2605601.9562 | 1188047.3741
72 | 2605636.3375 | 1188004.5615 | 2605658.1216 | 1187989.4629 | 2605666.816 | 1187984.6666
73 | 2605636.3375 | 1188004.5615 | 2605632.2705 | 1187997.7209 | 2605629.1769 | 1187993.9208
74 | 2605666.816 | 1187984.6666 | 2605668.7907 | 1187983.5772
75 | 2605073.0494 | 1189470.5759 | 2605078.6439 | 1189455.8245 | 2605088.5948 | 1189438.8796 | 2605097.0552 | 1189425.0001
76 | 2605111.352 | 1189401.5459 | 2605097.0552 | 1189425.0001
77 | 2605111.352 | 1189401.5459 | 2605080.1943 | 1189389.2467 | 2605041.3342 | 1189382.2022
78 | 2605041.3342 | 1189382.2022 | 2605035.4662 | 1189381.1385 | 2605026.326 | 1189379.5839
79 | 2605675.0975 | 1187980.098 | 2605668.7907 | 1187983.5772
80 | 2605677.7714 | 1187978.6229 | 2605675.0975 | 1187980.098
81 | 2605916.6935 | 1187823.8035 | 2605886.1021 | 1187836.8486
82 | 2605940.3671 | 1187813.7083 | 2605916.6935 | 1187823.8035
83 | 2605879.6558 | 1187839.5975 | 2605886.1021 | 1187836.8486
84 | 2605936.0894 | 1187796.3396 | 2605940.3671 | 1187813.7083
85 | 2605949.119 | 1187811.2379 | 2605944.7239 | 1187812.5342 | 2605940.3671 | 1187813.7083
86 | 2605879.6558 | 1187839.5975 | 2605867.4347 | 1187844.809 | 2605852.0015 | 1187853.621
87 | 2605936.0894 | 1187796.3396 | 2605930.5303 | 1187778.8806 | 2605929.5873 | 1187775.9337 | 2605922.9757 | 1187762.9105
88 | 2605936.0894 | 1187796.3396 | 2605959.3688 | 1187774.1238
89 | 2605949.119 | 1187811.2379 | 2605950.6527 | 1187810.7502
90 | 2605949.119 | 1187811.2379 | 2605959.3789 | 1187831.918
91 | 2605808.2258 | 1187884.0946 | 2605814.8137 | 1187878.9982 | 2605848.4837 | 1187855.6296 | 2605852.0015 | 1187853.621
92 | 2605910.9105 | 1187743.8414 | 2605922.3088 | 1187761.5969 | 2605922.9757 | 1187762.9105
93 | 2605959.3688 | 1187774.1238 | 2605962.1439 | 1187771.4755
94 | 2605950.6527 | 1187810.7502 | 2605949.6527 | 1187803.7123 | 2605969.5605 | 1187789.9469 | 2605986.4977 | 1187771.8654 | 2605999.7642 | 1187755.381 | 2606006.9636 | 1187735.5466
95 | 2605974.432 | 1187862.445 | 2605968.5093 | 1187850.3217 | 2605959.3789 | 1187831.918
96 | 2605808.2258 | 1187884.0946 | 2605763.8185 | 1187920.7712 | 2605734.3067 | 1187943.8552 | 2605719.8307 | 1187953.505
97 | 2605808.2258 | 1187884.0946 | 2605789.2702 | 1187859.9861 | 2605774.542 | 1187847.3224
98 | 2605910.9105 | 1187743.8414 | 2605907.5554 | 1187738.615 | 2605897.4689 | 1187728.9321
99 | 2605965.287 | 1187768.476 | 2605962.1439 | 1187771.4755
100 | 2606007.6504 | 1187733.6545 | 2606006.9636 | 1187735.5466
101 | 2605974.432 | 1187862.445 | 2605954.8129 | 1187885.3598 | 2605931.0339 | 1187910.6931
102 | 2605738.1536 | 1187823.2306 | 2605773.272 | 1187846.2304 | 2605774.542 | 1187847.3224
103 | 2605738.1536 | 1187823.2306 | 2605733.3786 | 1187820.1033
104 | 2605719.8307 | 1187953.505 | 2605703.165 | 1187964.6144 | 2605693.6291 | 1187969.8749
105 | 2605693.6291 | 1187969.8749 | 2605677.7714 | 1187978.6229
106 | 2606645.1629 | 1187410.4982 | 2606666.6602 | 1187376.193 | 2606676.0146 | 1187360.2413
107 | 2606645.1629 | 1187410.4982 | 2606639.6767 | 1187404.6781
108 | 2606639.6767 | 1187404.6781 | 2606637.5873 | 1187398.9447
109 | 2606635.941 | 1187394.427 | 2606637.5873 | 1187398.9447
110 | 2606007.6504 | 1187733.6545 | 2606008.6908 | 1187730.7882 | 2606015.7567 | 1187705.6155 | 2606021.8751 | 1187689.7244 | 2606029.0983 | 1187675.2463 | 2606032.9702 | 1187670.9035 | 2606042.5348 | 1187656.8283
111 | 2606049.5638 | 1187640.9634 | 2606043.826 | 1187654.9282 | 2606042.5348 | 1187656.8283
112 | 2606062.5458 | 1187609.3677 | 2606049.5638 | 1187640.9634
113 | 2606062.5458 | 1187609.3677 | 2606063.3927 | 1187607.5166
114 | 2606062.5458 | 1187609.3677 | 2606060.1965 | 1187601.4835 | 2606053.0068 | 1187590.458
115 | 2605931.0339 | 1187910.6931 | 2605912.6011 | 1187930.3307 | 2605891.2859 | 1187967.6938
116 | 2605791.9824 | 1187617.626 | 2605801.3011 | 1187627.6436 | 2605824.8662 | 1187653.2822
117 | 2605831.0816 | 1187660.0446 | 2605824.8662 | 1187653.2822
118 | 2605787.0278 | 1187612.2998 | 2605791.9824 | 1187617.626
119 | 2605831.0816 | 1187660.0446 | 2605835.3088 | 1187664.9596
120 | 2605831.0816 | 1187660.0446 | 2605854.7013 | 1187637.2491
121 | 2605787.0278 | 1187612.2998 | 2605789.6293 | 1187596.1383 | 2605787.2015 | 1187582.1732 | 2605783.2248 | 1187576.2165
122 | 2605846.618 | 1187678.109 | 2605835.3088 | 1187664.9596
123 | 2605769.5239 | 1187568.7827 | 2605780.9856 | 1187572.8624 | 2605783.2248 | 1187576.2165
124 | 2605846.618 | 1187678.109 | 2605856.5545 | 1187689.6623 | 2605857.5991 | 1187690.6636
125 | 2605769.5239 | 1187568.7827 | 2605780.8403 | 1187550.8033
126 | 2605810.9552 | 1187501.3663 | 2605808.5739 | 1187505.187 | 2605792.8032 | 1187531.7968 | 2605780.8403 | 1187550.8033
127 | 2605862.057 | 1187694.937 | 2605857.5991 | 1187690.6636
128 | 2606109.7086 | 1187106.6542 | 2606122.3828 | 1187091.8821
129 | 2605995.6928 | 1187499.1439 | 2606109.7086 | 1187106.6542
130 | 2605995.6928 | 1187499.1439 | 2606041.1546 | 1187572.2826 | 2606042.7402 | 1187574.7141
131 | 2606053.0068 | 1187590.458 | 2606042.7402 | 1187574.7141
132 | 2606609.5228 | 1187269.9974 | 2606609.2096 | 1187278.5087
133 | 2606609.2096 | 1187278.5087 | 2606608.9655 | 1187285.1417
134 | 2605891.2859 | 1187967.6938 | 2605890.8853 | 1187968.396 | 2605872.1404 | 1188002.9958 | 2605864.195 | 1188017.6678
135 | 2606018.7263 | 1188224.1873 | 2606034.4226 | 1188226.3714 | 2606065.9473 | 1188226.6586 | 2606066.3346 | 1188226.7829
136 | 2606018.7263 | 1188224.1873 | 2606002.1546 | 1188221.8815 | 2605991.8414 | 1188222.5605 | 2605990.1537 | 1188222.957
137 | 2605948.6285 | 1188240.3625 | 2605950.0708 | 1188239.8061 | 2605969.2639 | 1188229.9865 | 2605977.7041 | 1188225.8816 | 2605990.1537 | 1188222.957
138 | 2605926.7168 | 1188248.8158 | 2605948.6285 | 1188240.3625
139 | 2606607.3627 | 1187328.6986 | 2606608.3841 | 1187300.9415
140 | 2606620.6707 | 1187358.6445 | 2606617.2073 | 1187351.5926 | 2606607.2034 | 1187333.0276 | 2606607.3627 | 1187328.6986
141 | 2606608.6509 | 1187293.6913 | 2606608.3841 | 1187300.9415
142 | 2606620.6707 | 1187358.6445 | 2606629.2568 | 1187376.0851 | 2606631.8558 | 1187383.2171
143 | 2606620.6707 | 1187358.6445 | 2606624.9898 | 1187349.7884
144 | 2606608.6509 | 1187293.6913 | 2606608.9655 | 1187285.1417
145 | 2606631.8558 | 1187383.2171 | 2606635.941 | 1187394.427
146 | 2606624.9898 | 1187349.7884 | 2606625.3958 | 1187348.9557 | 2606631.9178 | 1187336.1173
147 | 2606638.6457 | 1187322.8732 | 2606631.9178 | 1187336.1173
148 | 2606638.6457 | 1187322.8732 | 2606642.9696 | 1187314.3618
149 | 2605867.6779 | 1187700.333 | 2605897.4689 | 1187728.9321
150 | 2605862.057 | 1187694.937 | 2605867.6779 | 1187700.333
151 | 2605862.057 | 1187694.937 | 2605853.223 | 1187703.0878
152 | 2605848.4673 | 1187707.4756 | 2605853.223 | 1187703.0878
153 | 2605831.3041 | 1187723.3112 | 2605848.4673 | 1187707.4756
154 | 2606649.5675 | 1187298.0166 | 2606652.1121 | 1187290.3826
155 | 2606649.5675 | 1187298.0166 | 2606646.3133 | 1187307.7795 | 2606642.9696 | 1187314.3618
156 | 2606656.5775 | 1187276.9859 | 2606652.1121 | 1187290.3826

## bus_geodata
| x | y | coords
0 | 2606327.5861 | 1188577.4457
1 | 2606338.7087 | 1188551.9647
2 | 2606101.1018 | 1188938.987
3 | 2606338.2576 | 1188542.9355
4 | 2606171.8334 | 1188206.0589
5 | 2606070.0103 | 1188227.9626
6 | 2606226.3509 | 1188165.1339
7 | 2606330.1193 | 1188509.1421
8 | 2606110.242 | 1188945.1038
9 | 2606089.4973 | 1188937.6215
10 | 2606083.9761 | 1188937.0166
11 | 2605917.4602 | 1188986.3741
12 | 2605943.2442 | 1188963.7518
13 | 2605914.2338 | 1189012.5054
14 | 2605950.234 | 1188953.1768
15 | 2605122.7201 | 1189350.9475
16 | 2605965.7641 | 1188934.8171
17 | 2606049.768 | 1188932.9537
18 | 2606028.6612 | 1188929.9148
19 | 2606013.0403 | 1188927.1149
20 | 2605974.1012 | 1188928.5189
21 | 2605834.7942 | 1188062.0572
22 | 2605852.5547 | 1188038.7112
23 | 2606241.9641 | 1187713.6724
24 | 2606219.3833 | 1187721.8316
25 | 2606258.9355 | 1187707.5401
26 | 2606113.6728 | 1187759.0524
27 | 2606273.9028 | 1187702.1319
28 | 2606103.7257 | 1187811.5363
29 | 2606031.3549 | 1187783.7938
30 | 2606374.0713 | 1187666.4065
31 | 2606102.371 | 1187816.3486
32 | 2606016.8044 | 1187838.8452
33 | 2606016.8833 | 1187788.1435
34 | 2606419.4686 | 1187648.0224
35 | 2606574.6474 | 1187505.6311
36 | 2606562.442 | 1187520.8057
37 | 2606601.7427 | 1187471.4935
38 | 2606556.8625 | 1187527.7425
39 | 2606657.2939 | 1187545.6085
40 | 2606608.2932 | 1187462.9575
41 | 2606556.1728 | 1187528.6
42 | 2606619.0947 | 1187448.8823
43 | 2606511.4344 | 1187584.2221
44 | 2606625.6106 | 1187440.3916
45 | 2606435.531 | 1187770.661
46 | 2606533.0664 | 1187881.2803
47 | 2606471.1439 | 1187617.9884
48 | 2606547.2288 | 1187873.0984
49 | 2606632.53 | 1187946.0151
50 | 2606599.3852 | 1187982.0143
51 | 2606439.6493 | 1188067.2506
52 | 2606650.0309 | 1187929.2115
53 | 2606432.524 | 1188089.6769
54 | 2606283.4573 | 1188091.6932
55 | 2606485.5483 | 1187607.5834
56 | 2606275.3698 | 1188081.0408
57 | 2606254.0147 | 1188095.4225
58 | 2606244.9334 | 1188103.9074
59 | 2606720.0136 | 1187296.8528
60 | 2606707.0152 | 1187313.4456
61 | 2606691.0065 | 1187334.7685
62 | 2606245.4434 | 1186752.5936
63 | 2606214.2123 | 1186985.4597
64 | 2605996.1861 | 1187794.3644
65 | 2606627.5239 | 1187437.8984
66 | 2606634.0139 | 1187428.291
67 | 2605601.9562 | 1188047.3741
68 | 2605594.9805 | 1188059.0326
69 | 2605636.3375 | 1188004.5615
70 | 2605666.816 | 1187984.6666
71 | 2605629.1769 | 1187993.9208
72 | 2605097.0552 | 1189425.0001
73 | 2605073.0494 | 1189470.5759
74 | 2605111.352 | 1189401.5459
75 | 2605041.3342 | 1189382.2022
76 | 2605026.326 | 1189379.5839
77 | 2605668.7907 | 1187983.5772
78 | 2605675.0975 | 1187980.098
79 | 2605916.6935 | 1187823.8035
80 | 2605886.1021 | 1187836.8486
81 | 2605940.3671 | 1187813.7083
82 | 2605879.6558 | 1187839.5975
83 | 2605936.0894 | 1187796.3396
84 | 2605949.119 | 1187811.2379
85 | 2605852.0015 | 1187853.621
86 | 2605922.9757 | 1187762.9105
87 | 2605959.3688 | 1187774.1238
88 | 2605950.6527 | 1187810.7502
89 | 2605959.3789 | 1187831.918
90 | 2605808.2258 | 1187884.0946
91 | 2605910.9105 | 1187743.8414
92 | 2605962.1439 | 1187771.4755
93 | 2606006.9636 | 1187735.5466
94 | 2605974.432 | 1187862.445
95 | 2605774.542 | 1187847.3224
96 | 2605738.1536 | 1187823.2306
97 | 2605733.3786 | 1187820.1033
98 | 2605719.8307 | 1187953.505
99 | 2605693.6291 | 1187969.8749
100 | 2605677.7714 | 1187978.6229
101 | 2606676.0146 | 1187360.2413
102 | 2606645.1629 | 1187410.4982
103 | 2606639.6767 | 1187404.6781
104 | 2606637.5873 | 1187398.9447
105 | 2606007.6504 | 1187733.6545
106 | 2606042.5348 | 1187656.8283
107 | 2606049.5638 | 1187640.9634
108 | 2606062.5458 | 1187609.3677
109 | 2605931.0339 | 1187910.6931
110 | 2605824.8662 | 1187653.2822
111 | 2605791.9824 | 1187617.626
112 | 2605831.0816 | 1187660.0446
113 | 2605787.0278 | 1187612.2998
114 | 2605835.3088 | 1187664.9596
115 | 2605854.7013 | 1187637.2491
116 | 2605783.2248 | 1187576.2165
117 | 2605846.618 | 1187678.109
118 | 2605769.5239 | 1187568.7827
119 | 2605780.8403 | 1187550.8033
120 | 2605857.5991 | 1187690.6636
121 | 2606122.3828 | 1187091.8821
122 | 2606109.7086 | 1187106.6542
123 | 2605995.6928 | 1187499.1439
124 | 2606042.7402 | 1187574.7141
125 | 2606609.5228 | 1187269.9974
126 | 2606609.2096 | 1187278.5087
127 | 2606063.3927 | 1187607.5166
128 | 2606053.0068 | 1187590.458
129 | 2605864.195 | 1188017.6678
130 | 2605891.2859 | 1187967.6938
131 | 2606066.3346 | 1188226.7829
132 | 2606018.7263 | 1188224.1873
133 | 2605990.1537 | 1188222.957
134 | 2605948.6285 | 1188240.3625
135 | 2605926.7168 | 1188248.8158
136 | 2606607.3627 | 1187328.6986
137 | 2606608.3841 | 1187300.9415
138 | 2606620.6707 | 1187358.6445
139 | 2606608.6509 | 1187293.6913
140 | 2606631.8558 | 1187383.2171
141 | 2606624.9898 | 1187349.7884
142 | 2606608.9655 | 1187285.1417
143 | 2606635.941 | 1187394.427
144 | 2606631.9178 | 1187336.1173
145 | 2606638.6457 | 1187322.8732
146 | 2605897.4689 | 1187728.9321
147 | 2605867.6779 | 1187700.333
148 | 2605862.057 | 1187694.937
149 | 2605853.223 | 1187703.0878
150 | 2605965.287 | 1187768.476
151 | 2605810.9552 | 1187501.3663
152 | 2605848.4673 | 1187707.4756
153 | 2605831.3041 | 1187723.3112
154 | 2606649.5675 | 1187298.0166
155 | 2606652.1121 | 1187290.3826
156 | 2606642.9696 | 1187314.3618
157 | 2606656.5775 | 1187276.9859
158 | 2605974.432 | 1187862.445

## line_std_types
| c_nf_per_km | r_ohm_per_km | x_ohm_per_km | max_i_ka | type | q_mm2 | alpha | voltage_rating
NAYY 4x50 SE | 210 | 0.642 | 0.083 | 0.142 | cs | 50 | 0.00403 | LV
NAYY 4x120 SE | 264 | 0.225 | 0.08 | 0.242 | cs | 120 | 0.00403 | LV
NAYY 4x150 SE | 261 | 0.208 | 0.08 | 0.27 | cs | 150 | 0.00403 | LV
NA2XS2Y 1x95 RM/25 12/20 kV | 216 | 0.313 | 0.132 | 0.252 | cs | 95 | 0.00403 | MV
NA2XS2Y 1x185 RM/25 12/20 kV | 273 | 0.161 | 0.117 | 0.362 | cs | 185 | 0.00403 | MV
NA2XS2Y 1x240 RM/25 12/20 kV | 304 | 0.122 | 0.112 | 0.421 | cs | 240 | 0.00403 | MV
NA2XS2Y 1x95 RM/25 6/10 kV | 315 | 0.313 | 0.123 | 0.249 | cs | 95 | 0.00403 | MV
NA2XS2Y 1x185 RM/25 6/10 kV | 406 | 0.161 | 0.11 | 0.358 | cs | 185 | 0.00403 | MV
NA2XS2Y 1x240 RM/25 6/10 kV | 456 | 0.122 | 0.105 | 0.416 | cs | 240 | 0.00403 | MV
NA2XS2Y 1x150 RM/25 12/20 kV | 250 | 0.206 | 0.116 | 0.319 | cs | 150 | 0.00403 | MV
NA2XS2Y 1x120 RM/25 12/20 kV | 230 | 0.253 | 0.119 | 0.283 | cs | 120 | 0.00403 | MV
NA2XS2Y 1x70 RM/25 12/20 kV | 190 | 0.443 | 0.132 | 0.22 | cs | 70 | 0.00403 | MV
NA2XS2Y 1x150 RM/25 6/10 kV | 360 | 0.206 | 0.11 | 0.315 | cs | 150 | 0.00403 | MV
NA2XS2Y 1x120 RM/25 6/10 kV | 340 | 0.253 | 0.113 | 0.28 | cs | 120 | 0.00403 | MV
NA2XS2Y 1x70 RM/25 6/10 kV | 280 | 0.443 | 0.123 | 0.217 | cs | 70 | 0.00403 | MV
N2XS(FL)2Y 1x120 RM/35 64/110 kV | 112 | 0.153 | 0.166 | 0.366 | cs | 120 | 0.00393 | HV
N2XS(FL)2Y 1x185 RM/35 64/110 kV | 125 | 0.099 | 0.156 | 0.457 | cs | 185 | 0.00393 | HV
N2XS(FL)2Y 1x240 RM/35 64/110 kV | 135 | 0.075 | 0.149 | 0.526 | cs | 240 | 0.00393 | HV
N2XS(FL)2Y 1x300 RM/35 64/110 kV | 144 | 0.06 | 0.144 | 0.588 | cs | 300 | 0.00393 | HV
15-AL1/3-ST1A 0.4 | 11 | 1.8769 | 0.35 | 0.105 | ol | 16 | 0.00403 | LV
24-AL1/4-ST1A 0.4 | 11.25 | 1.2012 | 0.335 | 0.14 | ol | 24 | 0.00403 | LV
48-AL1/8-ST1A 0.4 | 12.2 | 0.5939 | 0.3 | 0.21 | ol | 48 | 0.00403 | LV
94-AL1/15-ST1A 0.4 | 13.2 | 0.306 | 0.29 | 0.35 | ol | 94 | 0.00403 | LV
34-AL1/6-ST1A 10.0 | 9.7 | 0.8342 | 0.36 | 0.17 | ol | 34 | 0.00403 | MV
48-AL1/8-ST1A 10.0 | 10.1 | 0.5939 | 0.35 | 0.21 | ol | 48 | 0.00403 | MV
70-AL1/11-ST1A 10.0 | 10.4 | 0.4132 | 0.339 | 0.29 | ol | 70 | 0.00403 | MV
94-AL1/15-ST1A 10.0 | 10.75 | 0.306 | 0.33 | 0.35 | ol | 94 | 0.00403 | MV
122-AL1/20-ST1A 10.0 | 11.1 | 0.2376 | 0.323 | 0.41 | ol | 122 | 0.00403 | MV
149-AL1/24-ST1A 10.0 | 11.25 | 0.194 | 0.315 | 0.47 | ol | 149 | 0.00403 | MV
34-AL1/6-ST1A 20.0 | 9.15 | 0.8342 | 0.382 | 0.17 | ol | 34 | 0.00403 | MV
48-AL1/8-ST1A 20.0 | 9.5 | 0.5939 | 0.372 | 0.21 | ol | 48 | 0.00403 | MV
70-AL1/11-ST1A 20.0 | 9.7 | 0.4132 | 0.36 | 0.29 | ol | 70 | 0.00403 | MV
94-AL1/15-ST1A 20.0 | 10 | 0.306 | 0.35 | 0.35 | ol | 94 | 0.00403 | MV
122-AL1/20-ST1A 20.0 | 10.3 | 0.2376 | 0.344 | 0.41 | ol | 122 | 0.00403 | MV
149-AL1/24-ST1A 20.0 | 10.5 | 0.194 | 0.337 | 0.47 | ol | 149 | 0.00403 | MV
184-AL1/30-ST1A 20.0 | 10.75 | 0.1571 | 0.33 | 0.535 | ol | 184 | 0.00403 | MV
243-AL1/39-ST1A 20.0 | 11 | 0.1188 | 0.32 | 0.645 | ol | 243 | 0.00403 | MV
48-AL1/8-ST1A 110.0 | 8 | 0.5939 | 0.46 | 0.21 | ol | 48 | 0.00403 | HV
70-AL1/11-ST1A 110.0 | 8.4 | 0.4132 | 0.45 | 0.29 | ol | 70 | 0.00403 | HV
94-AL1/15-ST1A 110.0 | 8.65 | 0.306 | 0.44 | 0.35 | ol | 94 | 0.00403 | HV
122-AL1/20-ST1A 110.0 | 8.5 | 0.2376 | 0.43 | 0.41 | ol | 122 | 0.00403 | HV
149-AL1/24-ST1A 110.0 | 8.75 | 0.194 | 0.41 | 0.47 | ol | 149 | 0.00403 | HV
184-AL1/30-ST1A 110.0 | 8.8 | 0.1571 | 0.4 | 0.535 | ol | 184 | 0.00403 | HV
243-AL1/39-ST1A 110.0 | 9 | 0.1188 | 0.39 | 0.645 | ol | 243 | 0.00403 | HV
305-AL1/39-ST1A 110.0 | 9.2 | 0.0949 | 0.38 | 0.74 | ol | 305 | 0.00403 | HV
490-AL1/64-ST1A 110.0 | 9.75 | 0.059 | 0.37 | 0.96 | ol | 490 | 0.00403 | HV
679-AL1/86-ST1A 110.0 | 9.95 | 0.042 | 0.36 | 1.15 | ol | 679 | 0.00403 | HV
490-AL1/64-ST1A 220.0 | 10 | 0.059 | 0.285 | 0.96 | ol | 490 | 0.00403 | HV
679-AL1/86-ST1A 220.0 | 11.7 | 0.042 | 0.275 | 1.15 | ol | 679 | 0.00403 | HV
490-AL1/64-ST1A 380.0 | 11 | 0.059 | 0.253 | 0.96 | ol | 490 | 0.00403 | HV
679-AL1/86-ST1A 380.0 | 14.6 | 0.042 | 0.25 | 1.15 | ol | 679 | 0.00403 | HV

## trafo_std_types
| i0_percent | pfe_kw | vkr_percent | sn_mva | vn_lv_kv | vn_hv_kv | vk_percent | shift_degree | vector_group | tap_side | tap_neutral | tap_min | tap_max | tap_step_degree | tap_step_percent | tap_phase_shifter
160 MVA 380/110 kV | 0.06 | 60 | 0.25 | 160 | 110 | 380 | 12.2 | 0 | Yy0 | hv | 0 | -9 | 9 | 0 | 1.5 | FALSE
100 MVA 220/110 kV | 0.06 | 55 | 0.26 | 100 | 110 | 220 | 12 | 0 | Yy0 | hv | 0 | -9 | 9 | 0 | 1.5 | FALSE
63 MVA 110/20 kV | 0.04 | 22 | 0.32 | 63 | 20 | 110 | 18 | 150 | YNd5 | hv | 0 | -9 | 9 | 0 | 1.5 | FALSE
40 MVA 110/20 kV | 0.05 | 18 | 0.34 | 40 | 20 | 110 | 16.2 | 150 | YNd5 | hv | 0 | -9 | 9 | 0 | 1.5 | FALSE
25 MVA 110/20 kV | 0.07 | 14 | 0.41 | 25 | 20 | 110 | 12 | 150 | YNd5 | hv | 0 | -9 | 9 | 0 | 1.5 | FALSE
63 MVA 110/10 kV | 0.04 | 22 | 0.32 | 63 | 10 | 110 | 18 | 150 | YNd5 | hv | 0 | -9 | 9 | 0 | 1.5 | FALSE
40 MVA 110/10 kV | 0.05 | 18 | 0.34 | 40 | 10 | 110 | 16.2 | 150 | YNd5 | hv | 0 | -9 | 9 | 0 | 1.5 | FALSE
25 MVA 110/10 kV | 0.07 | 14 | 0.41 | 25 | 10 | 110 | 12 | 150 | YNd5 | hv | 0 | -9 | 9 | 0 | 1.5 | FALSE
0.25 MVA 20/0.4 kV | 0.32 | 0.8 | 1.44 | 0.25 | 0.4 | 20 | 6 | 150 | Yzn5 | hv | 0 | -2 | 2 | 0 | 2.5 | FALSE
0.4 MVA 20/0.4 kV | 0.3375 | 1.35 | 1.425 | 0.4 | 0.4 | 20 | 6 | 150 | Dyn5 | hv | 0 | -2 | 2 | 0 | 2.5 | FALSE
0.63 MVA 20/0.4 kV | 0.2619 | 1.65 | 1.206 | 0.63 | 0.4 | 20 | 6 | 150 | Dyn5 | hv | 0 | -2 | 2 | 0 | 2.5 | FALSE
0.25 MVA 10/0.4 kV | 0.24 | 0.6 | 1.2 | 0.25 | 0.4 | 10 | 4 | 150 | Dyn5 | hv | 0 | -2 | 2 | 0 | 2.5 | FALSE
0.4 MVA 10/0.4 kV | 0.2375 | 0.95 | 1.325 | 0.4 | 0.4 | 10 | 4 | 150 | Dyn5 | hv | 0 | -2 | 2 | 0 | 2.5 | FALSE
0.63 MVA 10/0.4 kV | 0.1873 | 1.18 | 1.0794 | 0.63 | 0.4 | 10 | 4 | 150 | Dyn5 | hv | 0 | -2 | 2 | 0 | 2.5 | FALSE

## trafo3w_std_types
| sn_hv_mva | sn_mv_mva | sn_lv_mva | vn_hv_kv | vn_mv_kv | vn_lv_kv | vk_hv_percent | vk_mv_percent | vk_lv_percent | vkr_hv_percent | vkr_mv_percent | vkr_lv_percent | pfe_kw | i0_percent | shift_mv_degree | shift_lv_degree | vector_group | tap_side | tap_neutral | tap_min | tap_max | tap_step_percent
63/25/38 MVA 110/20/10 kV | 63 | 25 | 38 | 110 | 20 | 10 | 10.4 | 10.4 | 10.4 | 0.28 | 0.32 | 0.35 | 35 | 0.89 | 0 | 0 | YN0yn0yn0 | hv | 0 | -10 | 10 | 1.2
63/25/38 MVA 110/10/10 kV | 63 | 25 | 38 | 110 | 10 | 10 | 10.4 | 10.4 | 10.4 | 0.28 | 0.32 | 0.35 | 35 | 0.89 | 0 | 0 | YN0yn0yn0 | hv | 0 | -10 | 10 | 1.2

## fuse_std_types
| fuse_type | i_rated_a | t_avg | t_min | t_total | x_avg | x_min | x_total
HV 100A | HV 100A | 100 | 0 | [10.0, 3.64, 0.854, 0.281, 0.1, 0.0531, 0.022, 0.01] | [10.0, 4.267, 1.21, 0.403, 0.1, 0.058, 0.022, 0.01] | 0 | [300.0, 350.0, 450.0, 550.0, 700.0, 850.0, 1200.0, 1752.0] | [600.0, 700.0, 900.0, 1150.0, 1665.0, 2000.0, 3000.0, 4313.0]
HV 10A | HV 10A | 10 | 0 | [10.0, 1675.0, 0.344, 0.156, 0.1, 0.0417, 0.0171, 0.01] | [10.0, 1.3, 0.3, 0.155, 0.1, 0.0555, 0.023, 0.01] | 0 | [30.0, 32.0, 35.0, 37.0, 39.0, 50.0, 70.0, 88.0] | [60.0, 70.0, 80.0, 87.0, 94.0, 110.0, 150.0, 216.0]
HV 125A | HV 125A | 125 | 0 | [10.0, 1.82, 0.344, 0.1, 0.0467, 0.0269, 0.01] | [10.0, 2.478, 0.426, 0.1, 0.0427, 0.0211, 0.01] | 0 | [375.0, 500.0, 700.0, 925.0, 1200.0, 1500.0, 2341.0] | [750.0, 1000.0, 1500.0, 2200.0, 3000.0, 4000.0, 5765.0]
HV 160A | HV 160A | 160 | 0 | [10.0, 4.15, 1.03, 0.198, 0.1, 0.051, 0.0172, 0.01] | [10.0, 2.3, 0.734, 0.274, 0.1, 0.046, 0.0177, 0.01] | 0 | [480.0, 550.0, 700.0, 1000.0, 1260.0, 1600.0, 2500.0, 3227.0] | [960.0, 1300.0, 1700.0, 2200.0, 2996.0, 4000.0, 6000.0, 7946.0]
HV 16A | HV 16A | 16 | 0 | [10.0, 0.352, 0.164, 0.1, 0.0649, 0.0342, 0.01] | [10.0, 2.34, 0.722, 0.181, 0.1, 0.055, 0.0296, 0.01] | 0 | [48.0, 60.0, 65.0, 71.0, 80.0, 100.0, 162.0] | [96.0, 110.0, 125.0, 150.0, 168.0, 200.0, 250.0, 398.0]
HV 200A | HV 200A | 200 | 0 | [10.0, 4.267, 1.21, 0.403, 0.1, 0.058, 0.022, 0.01] | [10.0, 3.73, 1.654, 0.328, 0.1, 0.0531, 0.019, 0.01] | 0 | [600.0, 700.0, 900.0, 1150.0, 1665.0, 2000.0, 3000.0, 4313.0] | [1200.0, 1500.0, 1800.0, 2700.0, 3960.0, 5000.0, 7500.0, 10620.0]
HV 20A | HV 20A | 20 | 0 | [10.0, 1.3, 0.3, 0.155, 0.1, 0.0555, 0.023, 0.01] | [10.0, 1.3, 0.161, 0.1, 0.0611, 0.0399, 0.0141, 0.01] | 0 | [60.0, 70.0, 80.0, 87.0, 94.0, 110.0, 150.0, 216.0] | [120.0, 150.0, 200.0, 223.0, 260.0, 300.0, 450.0, 532.0]
HV 25A | HV 25A | 25 | 0 | [10.0, 2.512, 0.833, 0.299, 0.1, 0.0372, 0.0223, 0.01] | [10.0, 3.125, 0.597, 0.198, 0.1, 0.0378, 0.022, 0.01] | 0 | [75.0, 82.0, 90.0, 100.0, 124.0, 170.0, 200.0, 289.0] | [150.0, 170.0, 210.0, 250.0, 294.0, 400.0, 500.0, 711.0]
HV 31.5A | HV 31.5A | 31.5 | 0 | [10.0, 2.34, 0.722, 0.181, 0.1, 0.055, 0.0296, 0.01] | [10.0, 2.84, 0.368, 0.164, 0.1, 0.0621, 0.0378, 0.0195, 0.01] | 0 | [95.0, 110.0, 125.0, 150.0, 165.0, 200.0, 250.0, 390.0] | [189.0, 220.0, 300.0, 350.0, 393.0, 450.0, 530.0, 700.0, 960.0]
HV 40A | HV 40A | 40 | 0 | [10.0, 1.3, 0.161, 0.1, 0.0611, 0.0399, 0.0141, 0.01] | [10.0, 2.05, 0.369, 0.198, 0.1, 0.051, 0.0298, 0.01] | 0 | [120.0, 150.0, 200.0, 223.0, 260.0, 300.0, 450.0, 532.0] | [240.0, 300.0, 400.0, 450.0, 530.0, 650.0, 800.0, 1311.0]
HV 50A | HV 50A | 50 | 0 | [10.0, 3.215, 0.597, 0.198, 0.1, 0.0378, 0.022, 0.01] | [10.0, 3.64, 0.854, 0.281, 0.1, 0.0531, 0.022, 0.01] | 0 | [150.0, 170.0, 210.0, 250.0, 294.0, 400.0, 500.0, 711.0] | [300.0, 350.0, 450.0, 550.0, 700.0, 850.0, 1200.0, 1752.0]
HV 6.3A | HV 6.3A | 6.3 | 0 | [10.0, 1.39, 0.344, 0.168, 0.1, 0.056, 0.0263, 0.01] | [10.0, 1.711, 0.516, 0.198, 0.1, 0.0634, 0.0303, 0.01] | 0 | [19.0, 19.5, 20.4, 20.8, 22.0, 25.0, 32.0, 48.0] | [38.0, 40.0, 43.0, 48.0, 53.0, 60.0, 75.0, 118.0]
HV 63A | HV 63A | 63 | 0 | [10.0, 2.84, 0.368, 0.164, 0.1, 0.0621, 0.0378, 0.0195, 0.01] | [10.0, 1.82, 0.344, 0.1, 0.0467, 0.0269, 0.01] | 0 | [189.0, 220.0, 300.0, 350.0, 393.0, 450.0, 530.0, 700.0, 961.0] | [378.0, 500.0, 700.0, 934.0, 1200.0, 1500.0, 2366.0]
HV 80A | HV 80A | 80 | 0 | [10.0, 2.05, 0.369, 0.198, 0.1, 0.051, 0.0298, 0.01] | [10.0, 4.15, 1.03, 0.198, 0.1, 0.051, 0.0172, 0.01] | 0 | [240.0, 300.0, 400.0, 450.0, 530.0, 650.0, 800.0, 1311.0] | [480.0, 550.0, 700.0, 1000.0, 1260.0, 1600.0, 2500.0, 3227.0]
Siemens NH-1-100 | Siemens NH-1-100 | 100 | [5400.0, 2000.0, 400.0, 20.0, 1.0, 0.2, 0.012, 0.004] | 0 | 0 | [150.0, 190.0, 250.0, 430.0, 900.0, 1250.0, 2700.0, 3600.0] | 0 | 0
Siemens NH-1-125 | Siemens NH-1-125 | 125 | [4800.0, 120.0, 7.0, 0.1, 0.004] | 0 | 0 | [180.0, 400.0, 740.0, 2000.0, 4250.0] | 0 | 0
Siemens NH-1-16 | Siemens NH-1-16 | 16 | [4000.0, 400.0, 2.0, 0.1, 0.04, 0.01] | 0 | 0 | [26.0, 35.0, 75.0, 150.0, 200.0, 300.0] | 0 | 0
Siemens NH-1-160 | Siemens NH-1-160 | 160 | [4800.0, 120.0, 7.0, 0.1, 0.004] | 0 | 0 | [210.0, 500.0, 900.0, 2300.0, 5000.0] | 0 | 0
Siemens NH-1-25 | Siemens NH-1-25 | 25 | [4000.0, 1000.0, 10.0, 0.2, 0.02, 0.01] | 0 | 0 | [40.0, 50.0, 100.0, 210.0, 400.0, 500.0] | 0 | 0
Siemens NH-1-50 | Siemens NH-1-50 | 50 | [4000.0, 40.0, 4.0, 1.0, 0.02, 0.01] | 0 | 0 | [86.0, 200.0, 300.0, 400.0, 1000.0, 1280.0] | 0 | 0
Siemens NH-1-63 | Siemens NH-1-63 | 63 | [4000.0, 100.0, 10.0, 2.0, 0.04, 0.01] | 0 | 0 | [100.0, 200.0, 300.0, 400.0, 1000.0, 1500.0] | 0 | 0
Siemens NH-1-80 | Siemens NH-1-80 | 80 | [4800.0, 120.0, 7.0, 0.1, 0.01] | 0 | 0 | [150.58, 250.0, 450.0, 1150.0, 2470.0] | 0 | 0
Siemens NH-2-1000 | Siemens NH-2-1000 | 1000 | [4800.0, 120.0, 7.0, 0.1, 0.004] | 0 | 0 | [1900.0, 3500.0, 8400.0, 24000.0, 52000.0] | 0 | 0
Siemens NH-2-200 | Siemens NH-2-200 | 200 | [4800.0, 120.0, 7.0, 0.1, 0.004] | 0 | 0 | [280.0, 650.0, 1200.0, 3000.0, 7000.0] | 0 | 0
Siemens NH-2-224 | Siemens NH-2-224 | 224 | [4800.0, 120.0, 7.0, 0.2, 0.04, 0.004] | 0 | 0 | [400.0, 750.0, 1453.0, 3025.0, 4315.0, 7600.0] | 0 | 0
Siemens NH-2-250 | Siemens NH-2-250 | 250 | [4800.0, 120.0, 7.0, 0.1, 0.004] | 0 | 0 | [450.0, 800.0, 1650.0, 4000.0, 8500.0] | 0 | 0
Siemens NH-2-315 | Siemens NH-2-315 | 315 | [4800.0, 120.0, 7.0, 0.1, 0.004] | 0 | 0 | [550.0, 920.0, 1900.0, 5000.0, 11000.0] | 0 | 0
Siemens NH-2-355 | Siemens NH-2-355 | 355 | [4800.0, 120.0, 6.0, 0.1, 0.004] | 0 | 0 | [650.0, 1116.27, 2350.0, 5840.0, 12790.0] | 0 | 0
Siemens NH-2-400 | Siemens NH-2-400 | 400 | [4800.0, 120.0, 7.0, 0.1, 0.004] | 0 | 0 | [720.0, 1350.0, 2800.0, 6500.0, 15000.0] | 0 | 0
Siemens NH-2-425 | Siemens NH-2-425 | 425 | [4800.0, 120.0, 7.0, 0.1, 0.004] | 0 | 0 | [850.0, 1500.0, 3050.0, 7500.0, 16500.0] | 0 | 0
Siemens NH-2-630 | Siemens NH-2-630 | 630 | [4800.0, 120.0, 7.0, 0.1, 0.004] | 0 | 0 | [1200.0, 2000.0, 4800.0, 12000.0, 26000.0] | 0 | 0

## dtypes
| element | column | dtype
0 | bus | name | object
1 | bus | vn_kv | float64
2 | bus | type | object
3 | bus | zone | object
4 | bus | in_service | bool
5 | load | name | object
6 | load | bus | uint32
7 | load | p_mw | float64
8 | load | q_mvar | float64
9 | load | const_z_percent | float64
10 | load | const_i_percent | float64
11 | load | sn_mva | float64
12 | load | scaling | float64
13 | load | in_service | bool
14 | load | type | object
15 | ext_grid | name | object
16 | ext_grid | bus | uint32
17 | ext_grid | vm_pu | float64
18 | ext_grid | va_degree | float64
19 | ext_grid | slack_weight | float64
20 | ext_grid | in_service | bool
21 | line | name | object
22 | line | std_type | object
23 | line | from_bus | uint32
24 | line | to_bus | uint32
25 | line | length_km | float64
26 | line | r_ohm_per_km | float64
27 | line | x_ohm_per_km | float64
28 | line | c_nf_per_km | float64
29 | line | g_us_per_km | float64
30 | line | max_i_ka | float64
31 | line | df | float64
32 | line | parallel | uint32
33 | line | type | object
34 | line | in_service | bool
35 | trafo | name | object
36 | trafo | std_type | object
37 | trafo | hv_bus | uint32
38 | trafo | lv_bus | uint32
39 | trafo | sn_mva | float64
40 | trafo | vn_hv_kv | float64
41 | trafo | vn_lv_kv | float64
42 | trafo | vk_percent | float64
43 | trafo | vkr_percent | float64
44 | trafo | pfe_kw | float64
45 | trafo | i0_percent | float64
46 | trafo | shift_degree | float64
47 | trafo | tap_side | object
48 | trafo | tap_neutral | int32
49 | trafo | tap_min | int32
50 | trafo | tap_max | int32
51 | trafo | tap_step_percent | float64
52 | trafo | tap_step_degree | float64
53 | trafo | tap_pos | int32
54 | trafo | tap_phase_shifter | bool
55 | trafo | parallel | uint32
56 | trafo | df | float64
57 | trafo | in_service | bool
58 | line_geodata | coords | object
59 | bus_geodata | x | float64
60 | bus_geodata | y | float64
61 | bus_geodata | coords | object

## parameters
| version | format_version | converged | OPF_converged | name | f_hz | sn_mva
0 | 2.14.6 | 2.14.0 | FALSE | FALSE |  | 50 | 1