## bus
| name | vn_kv | type | zone | in_service
0 | bus_LV_88-2_0_4_node_0 | 0.4 | n |  | TRUE
1 | bus_LV_88-2_0_4_node_1 | 0.4 | n |  | TRUE
2 | bus_LV_88-2_0_4_node_2 | 0.4 | n |  | TRUE
3 | bus_LV_88-2_0_4_node_3 | 0.4 | n |  | TRUE
4 | bus_LV_88-2_0_4_node_4 | 0.4 | n |  | TRUE
5 | bus_LV_88-2_0_4_node_5 | 0.4 | n |  | TRUE
6 | bus_LV_88-2_0_4_node_6 | 0.4 | n |  | TRUE
7 | bus_LV_88-2_0_4_node_7 | 0.4 | n |  | TRUE
8 | bus_LV_88-2_0_4_node_8 | 0.4 | n |  | TRUE
9 | bus_LV_88-2_0_4_node_17 | 0.4 | n |  | TRUE
10 | bus_LV_88-2_0_4_node_9 | 0.4 | n |  | TRUE
11 | bus_LV_88-2_0_4_node_18 | 0.4 | n |  | TRUE
12 | bus_LV_88-2_0_4_node_10 | 0.4 | n |  | TRUE
13 | bus_LV_88-2_0_4_node_220 | 0.4 | n |  | TRUE
14 | bus_LV_88-2_0_4_node_11 | 0.4 | n |  | TRUE
15 | bus_LV_88-2_0_4_node_21 | 0.4 | n |  | TRUE
16 | bus_LV_88-2_0_4_node_40 | 0.4 | n |  | TRUE
17 | bus_LV_88-2_0_4_node_20 | 0.4 | n |  | TRUE
18 | bus_LV_88-2_0_4_node_24 | 0.4 | n |  | TRUE
19 | bus_LV_88-2_0_4_node_12 | 0.4 | n |  | TRUE
20 | bus_LV_88-2_0_4_node_13 | 0.4 | n |  | TRUE
21 | bus_LV_88-2_0_4_node_14 | 0.4 | n |  | TRUE
22 | bus_LV_88-2_0_4_node_15 | 0.4 | n |  | TRUE
23 | bus_LV_88-2_0_4_node_16 | 0.4 | n |  | TRUE
24 | bus_LV_88-2_0_4_node_145 | 0.4 | n |  | TRUE
25 | bus_LV_88-2_0_4_node_22 | 0.4 | n |  | TRUE
26 | bus_LV_88-2_0_4_node_165 | 0.4 | n |  | TRUE
27 | bus_LV_88-2_0_4_node_23 | 0.4 | n |  | TRUE
28 | bus_LV_88-2_0_4_node_19 | 0.4 | n |  | TRUE
29 | bus_LV_88-2_0_4_node_37 | 0.4 | n |  | TRUE
30 | bus_LV_88-2_0_4_node_39 | 0.4 | n |  | TRUE
31 | bus_LV_88-2_0_4_node_38 | 0.4 | n |  | TRUE
32 | bus_LV_88-2_0_4_node_41 | 0.4 | n |  | TRUE
33 | bus_LV_88-2_0_4_node_36 | 0.4 | n |  | TRUE
34 | bus_LV_88-2_0_4_node_25 | 0.4 | n |  | TRUE
35 | bus_LV_88-2_0_4_node_26 | 0.4 | n |  | TRUE
36 | bus_LV_88-2_0_4_node_27 | 0.4 | n |  | TRUE
37 | bus_LV_88-2_0_4_node_28 | 0.4 | n |  | TRUE
38 | bus_LV_88-2_0_4_node_29 | 0.4 | n |  | TRUE
39 | bus_LV_88-2_0_4_node_30 | 0.4 | n |  | TRUE
40 | bus_LV_88-2_0_4_node_160 | 0.4 | n |  | TRUE
41 | bus_LV_88-2_0_4_node_31 | 0.4 | n |  | TRUE
42 | bus_LV_88-2_0_4_node_32 | 0.4 | n |  | TRUE
43 | bus_LV_88-2_0_4_node_161 | 0.4 | n |  | TRUE
44 | bus_LV_88-2_0_4_node_33 | 0.4 | n |  | TRUE
45 | bus_LV_88-2_0_4_node_46 | 0.4 | n |  | TRUE
46 | bus_LV_88-2_0_4_node_34 | 0.4 | n |  | TRUE
47 | bus_LV_88-2_0_4_node_44 | 0.4 | n |  | TRUE
48 | bus_LV_88-2_0_4_node_35 | 0.4 | n |  | TRUE
49 | bus_LV_88-2_0_4_node_42 | 0.4 | n |  | TRUE
50 | bus_LV_88-2_0_4_node_43 | 0.4 | n |  | TRUE
51 | bus_LV_88-2_0_4_node_48 | 0.4 | n |  | TRUE
52 | bus_LV_88-2_0_4_node_49 | 0.4 | n |  | TRUE
53 | bus_LV_88-2_0_4_node_45 | 0.4 | n |  | TRUE
54 | bus_LV_88-2_0_4_node_47 | 0.4 | n |  | TRUE
55 | bus_LV_88-2_0_4_node_52 | 0.4 | n |  | TRUE
56 | bus_LV_88-2_0_4_node_50 | 0.4 | n |  | TRUE
57 | bus_LV_88-2_0_4_node_58 | 0.4 | n |  | TRUE
58 | bus_LV_88-2_0_4_node_53 | 0.4 | n |  | TRUE
59 | bus_LV_88-2_0_4_node_54 | 0.4 | n |  | TRUE
60 | bus_LV_88-2_0_4_node_55 | 0.4 | n |  | TRUE
61 | bus_LV_88-2_0_4_node_56 | 0.4 | n |  | TRUE
62 | bus_LV_88-2_0_4_node_57 | 0.4 | n |  | TRUE
63 | bus_LV_88-2_0_4_node_179 | 0.4 | n |  | TRUE
64 | bus_LV_88-2_0_4_node_178 | 0.4 | n |  | TRUE
65 | bus_LV_88-2_0_4_node_59 | 0.4 | n |  | TRUE
66 | bus_LV_88-2_0_4_node_60 | 0.4 | n |  | TRUE
67 | bus_LV_88-2_0_4_node_61 | 0.4 | n |  | TRUE
68 | bus_LV_88-2_0_4_node_189 | 0.4 | n |  | TRUE
69 | bus_LV_88-2_0_4_node_62 | 0.4 | n |  | TRUE
70 | bus_LV_88-2_0_4_node_63 | 0.4 | n |  | TRUE
71 | bus_LV_88-2_0_4_node_155 | 0.4 | n |  | TRUE
72 | bus_LV_88-2_0_4_node_156 | 0.4 | n |  | TRUE
73 | bus_LV_88-2_0_4_node_157 | 0.4 | n |  | TRUE
74 | bus_LV_88-2_0_4_node_158 | 0.4 | n |  | TRUE
75 | bus_LV_88-2_0_4_node_159 | 0.4 | n |  | TRUE
76 | bus_LV_88-2_0_4_node_64 | 0.4 | n |  | TRUE
77 | bus_LV_88-2_0_4_node_143 | 0.4 | n |  | TRUE
78 | bus_LV_88-2_0_4_node_65 | 0.4 | n |  | TRUE
79 | bus_LV_88-2_0_4_node_144 | 0.4 | n |  | TRUE
80 | bus_LV_88-2_0_4_node_66 | 0.4 | n |  | TRUE
81 | bus_LV_88-2_0_4_node_190 | 0.4 | n |  | TRUE
82 | bus_LV_88-2_0_4_node_203 | 0.4 | n |  | TRUE
83 | bus_LV_88-2_0_4_node_177 | 0.4 | n |  | TRUE
84 | bus_LV_88-2_0_4_node_194 | 0.4 | n |  | TRUE
85 | bus_LV_88-2_0_4_node_163 | 0.4 | n |  | TRUE
86 | bus_LV_88-2_0_4_node_174 | 0.4 | n |  | TRUE
87 | bus_LV_88-2_0_4_node_175 | 0.4 | n |  | TRUE
88 | bus_LV_88-2_0_4_node_162 | 0.4 | n |  | TRUE
89 | bus_LV_88-2_0_4_node_164 | 0.4 | n |  | TRUE
90 | bus_LV_88-2_0_4_node_166 | 0.4 | n |  | TRUE
91 | bus_LV_88-2_0_4_node_167 | 0.4 | n |  | TRUE
92 | bus_LV_88-2_0_4_node_200 | 0.4 | n |  | TRUE
93 | bus_LV_88-2_0_4_node_176 | 0.4 | n |  | TRUE
94 | bus_LV_88-2_0_4_node_201 | 0.4 | n |  | TRUE
95 | bus_LV_88-2_0_4_node_172 | 0.4 | n |  | TRUE
96 | bus_LV_88-2_0_4_node_168 | 0.4 | n |  | TRUE
97 | bus_LV_88-2_0_4_node_169 | 0.4 | n |  | TRUE
98 | bus_LV_88-2_0_4_node_170 | 0.4 | n |  | TRUE
99 | bus_LV_88-2_0_4_node_171 | 0.4 | n |  | TRUE
100 | bus_LV_88-2_0_4_node_173 | 0.4 | n |  | TRUE
101 | bus_LV_88-2_0_4_node_186 | 0.4 | n |  | TRUE
102 | bus_LV_88-2_0_4_node_202 | 0.4 | n |  | TRUE
103 | bus_LV_88-2_0_4_node_187 | 0.4 | n |  | TRUE
104 | bus_LV_88-2_0_4_node_199 | 0.4 | n |  | TRUE
105 | bus_LV_88-2_0_4_node_181 | 0.4 | n |  | TRUE
106 | bus_LV_88-2_0_4_node_180 | 0.4 | n |  | TRUE
107 | bus_LV_88-2_0_4_node_182 | 0.4 | n |  | TRUE
108 | bus_LV_88-2_0_4_node_193 | 0.4 | n |  | TRUE
109 | bus_LV_88-2_0_4_node_192 | 0.4 | n |  | TRUE
110 | bus_LV_88-2_0_4_node_183 | 0.4 | n |  | TRUE
111 | bus_LV_88-2_0_4_node_184 | 0.4 | n |  | TRUE
112 | bus_LV_88-2_0_4_node_185 | 0.4 | n |  | TRUE
113 | bus_LV_88-2_0_4_node_198 | 0.4 | n |  | TRUE
114 | bus_LV_88-2_0_4_node_196 | 0.4 | n |  | TRUE
115 | bus_LV_88-2_0_4_node_188 | 0.4 | n |  | TRUE
116 | bus_LV_88-2_0_4_node_191 | 0.4 | n |  | TRUE
117 | bus_LV_88-2_0_4_node_197 | 0.4 | n |  | TRUE
118 | bus_LV_88-2_0_4_node_195 | 0.4 | n |  | TRUE
119 | bus_MV_352_0_node_77 | 20 | n |  | TRUE

## load
| name | bus | p_mw | q_mvar | const_z_percent | const_i_percent | sn_mva | scaling | in_service | type
0 | LV_88-2_0_4_load_0 | 0 | 0.0039496 | 0.00098987 | 0 | 0 |  | 1 | TRUE | wye
1 | LV_88-2_0_4_load_1 | 1 | 0.003431 | 0.00085988 | 0 | 0 |  | 1 | TRUE | wye
2 | LV_88-2_0_4_load_4 | 4 | 0.00043084 | 0.00010798 | 0 | 0 |  | 1 | TRUE | wye
3 | LV_88-2_0_4_load_5 | 5 | 0.0025011 | 0.00062684 | 0 | 0 |  | 1 | TRUE | wye
4 | LV_88-2_0_4_load_7 | 7 | 0.00099039 | 0.00024821 | 0 | 0 |  | 1 | TRUE | wye
5 | LV_88-2_0_4_load_8 | 8 | 0.0028001 | 0.00070176 | 0 | 0 |  | 1 | TRUE | wye
6 | LV_88-2_0_4_load_17 | 9 | 0.0038856 | 0.00097382 | 0 | 0 |  | 1 | TRUE | wye
7 | LV_88-2_0_4_load_18 | 11 | 0.00052849 | 0.00013245 | 0 | 0 |  | 1 | TRUE | wye
8 | LV_88-2_0_4_load_220 | 13 | 0.00081806 | 0.00020502 | 0 | 0 |  | 1 | TRUE | wye
9 | LV_88-2_0_4_load_21 | 15 | 0.0024652 | 0.00061783 | 0 | 0 |  | 1 | TRUE | wye
10 | LV_88-2_0_4_load_40 | 16 | 0.0094292 | 0.0023632 | 0 | 0 |  | 1 | TRUE | wye
11 | LV_88-2_0_4_load_20 | 17 | 0.0020074 | 0.00050309 | 0 | 0 |  | 1 | TRUE | wye
12 | LV_88-2_0_4_load_12 | 19 | 0.0068265 | 0.0017109 | 0 | 0 |  | 1 | TRUE | wye
13 | LV_88-2_0_4_load_13 | 20 | 0.0019149 | 0.00047992 | 0 | 0 |  | 1 | TRUE | wye
14 | LV_88-2_0_4_load_14 | 21 | 0.0016197 | 0.00040595 | 0 | 0 |  | 1 | TRUE | wye
15 | LV_88-2_0_4_load_15 | 22 | 0.0047894 | 0.0012003 | 0 | 0 |  | 1 | TRUE | wye
16 | LV_88-2_0_4_load_16 | 23 | 0.0022923 | 0.00057451 | 0 | 0 |  | 1 | TRUE | wye
17 | LV_88-2_0_4_load_145 | 24 | 0.0052094 | 0.0013056 | 0 | 0 |  | 1 | TRUE | wye
18 | LV_88-2_0_4_load_165 | 26 | 0.0025665 | 0.00064322 | 0 | 0 |  | 1 | TRUE | wye
19 | LV_88-2_0_4_load_23 | 27 | 0.0060098 | 0.0015062 | 0 | 0 |  | 1 | TRUE | wye
20 | LV_88-2_0_4_load_19 | 28 | 0.0015404 | 0.00038606 | 0 | 0 |  | 1 | TRUE | wye
21 | LV_88-2_0_4_load_37 | 29 | 0.0030932 | 0.00077523 | 0 | 0 |  | 1 | TRUE | wye
22 | LV_88-2_0_4_load_38 | 31 | 0.0032604 | 0.00081712 | 0 | 0 |  | 1 | TRUE | wye
23 | LV_88-2_0_4_load_41 | 32 | 0.0041207 | 0.0010327 | 0 | 0 |  | 1 | TRUE | wye
24 | LV_88-2_0_4_load_36 | 33 | 0.003996 | 0.0010015 | 0 | 0 |  | 1 | TRUE | wye
25 | LV_88-2_0_4_load_25 | 34 | 0.0019949 | 0.00049997 | 0 | 0 |  | 1 | TRUE | wye
26 | LV_88-2_0_4_load_26 | 35 | 0.0028539 | 0.00071526 | 0 | 0 |  | 1 | TRUE | wye
27 | LV_88-2_0_4_load_27 | 36 | 0.0021168 | 0.00053051 | 0 | 0 |  | 1 | TRUE | wye
28 | LV_88-2_0_4_load_28 | 37 | 0.0020514 | 0.00051413 | 0 | 0 |  | 1 | TRUE | wye
29 | LV_88-2_0_4_load_29 | 38 | 0.0028744 | 0.0007204 | 0 | 0 |  | 1 | TRUE | wye
30 | LV_88-2_0_4_load_160 | 40 | 0.0019671 | 0.000493 | 0 | 0 |  | 1 | TRUE | wye
31 | LV_88-2_0_4_load_31 | 41 | 0.0021871 | 0.00054813 | 0 | 0 |  | 1 | TRUE | wye
32 | LV_88-2_0_4_load_32 | 42 | 0.0017878 | 0.00044807 | 0 | 0 |  | 1 | TRUE | wye
33 | LV_88-2_0_4_load_161 | 43 | 0.0017047 | 0.00042724 | 0 | 0 |  | 1 | TRUE | wye
34 | LV_88-2_0_4_load_33 | 44 | 0.0029911 | 0.00074963 | 0 | 0 |  | 1 | TRUE | wye
35 | LV_88-2_0_4_load_46 | 45 | 0.0020972 | 0.00052562 | 0 | 0 |  | 1 | TRUE | wye
36 | LV_88-2_0_4_load_34 | 46 | 0.001171 | 0.00029348 | 0 | 0 |  | 1 | TRUE | wye
37 | LV_88-2_0_4_load_44 | 47 | 0.0040861 | 0.0010241 | 0 | 0 |  | 1 | TRUE | wye
38 | LV_88-2_0_4_load_35 | 48 | 0.0059871 | 0.0015005 | 0 | 0 |  | 1 | TRUE | wye
39 | LV_88-2_0_4_load_42 | 49 | 0.004283 | 0.0010734 | 0 | 0 |  | 1 | TRUE | wye
40 | LV_88-2_0_4_load_43 | 50 | 0.0040913 | 0.0010254 | 0 | 0 |  | 1 | TRUE | wye
41 | LV_88-2_0_4_load_48 | 51 | 0.001528 | 0.00038295 | 0 | 0 |  | 1 | TRUE | wye
42 | LV_88-2_0_4_load_45 | 53 | 0.002045 | 0.00051252 | 0 | 0 |  | 1 | TRUE | wye
43 | LV_88-2_0_4_load_52 | 55 | 0.0019195 | 0.00048108 | 0 | 0 |  | 1 | TRUE | wye
44 | LV_88-2_0_4_load_50 | 56 | 0.0023805 | 0.0005966 | 0 | 0 |  | 1 | TRUE | wye
45 | LV_88-2_0_4_load_58 | 57 | 0.0028854 | 0.00072315 | 0 | 0 |  | 1 | TRUE | wye
46 | LV_88-2_0_4_load_53 | 58 | 0.003072 | 0.00076993 | 0 | 0 |  | 1 | TRUE | wye
47 | LV_88-2_0_4_load_54 | 59 | 0.0016781 | 0.00042057 | 0 | 0 |  | 1 | TRUE | wye
48 | LV_88-2_0_4_load_55 | 60 | 0.0018095 | 0.00045351 | 0 | 0 |  | 1 | TRUE | wye
49 | LV_88-2_0_4_load_56 | 61 | 0.0019108 | 0.00047889 | 0 | 0 |  | 1 | TRUE | wye
50 | LV_88-2_0_4_load_57 | 62 | 0.0017452 | 0.0004374 | 0 | 0 |  | 1 | TRUE | wye
51 | LV_88-2_0_4_load_179 | 63 | 0.0020288 | 0.00050847 | 0 | 0 |  | 1 | TRUE | wye
52 | LV_88-2_0_4_load_178 | 64 | 0.0022899 | 0.0005739 | 0 | 0 |  | 1 | TRUE | wye
53 | LV_88-2_0_4_load_59 | 65 | 0.0030152 | 0.00075567 | 0 | 0 |  | 1 | TRUE | wye
54 | LV_88-2_0_4_load_60 | 66 | 0.0026222 | 0.00065717 | 0 | 0 |  | 1 | TRUE | wye
55 | LV_88-2_0_4_load_189 | 68 | 0.00097662 | 0.00024477 | 0 | 0 |  | 1 | TRUE | wye
56 | LV_88-2_0_4_load_62 | 69 | 0.0031564 | 0.00079106 | 0 | 0 |  | 1 | TRUE | wye
57 | LV_88-2_0_4_load_63 | 70 | 0.0031154 | 0.0007808 | 0 | 0 |  | 1 | TRUE | wye
58 | LV_88-2_0_4_load_155 | 71 | 0.0032242 | 0.00080806 | 0 | 0 |  | 1 | TRUE | wye
59 | LV_88-2_0_4_load_156 | 72 | 0.0012164 | 0.00030485 | 0 | 0 |  | 1 | TRUE | wye
60 | LV_88-2_0_4_load_157 | 73 | 0.0053088 | 0.0013305 | 0 | 0 |  | 1 | TRUE | wye
61 | LV_88-2_0_4_load_158 | 74 | 0.0047734 | 0.0011963 | 0 | 0 |  | 1 | TRUE | wye
62 | LV_88-2_0_4_load_143 | 77 | 0.0015526 | 0.00038912 | 0 | 0 |  | 1 | TRUE | wye
63 | LV_88-2_0_4_load_65 | 78 | 0.002277 | 0.00057067 | 0 | 0 |  | 1 | TRUE | wye
64 | LV_88-2_0_4_load_144 | 79 | 0.0015088 | 0.00037815 | 0 | 0 |  | 1 | TRUE | wye
65 | LV_88-2_0_4_load_66 | 80 | 0.0014632 | 0.00036672 | 0 | 0 |  | 1 | TRUE | wye
66 | LV_88-2_0_4_load_203 | 82 | 0.007541 | 0.00189 | 0 | 0 |  | 1 | TRUE | wye
67 | LV_88-2_0_4_load_177 | 83 | 0.0029439 | 0.00073781 | 0 | 0 |  | 1 | TRUE | wye
68 | LV_88-2_0_4_load_163 | 85 | 0.0071854 | 0.0018008 | 0 | 0 |  | 1 | TRUE | wye
69 | LV_88-2_0_4_load_174 | 86 | 0.0029279 | 0.00073381 | 0 | 0 |  | 1 | TRUE | wye
70 | LV_88-2_0_4_load_175 | 87 | 0.0014263 | 0.00035748 | 0 | 0 |  | 1 | TRUE | wye
71 | LV_88-2_0_4_load_162 | 88 | 0.0035745 | 0.00089585 | 0 | 0 |  | 1 | TRUE | wye
72 | LV_88-2_0_4_load_166 | 90 | 0.0035981 | 0.00090177 | 0 | 0 |  | 1 | TRUE | wye
73 | LV_88-2_0_4_load_167 | 91 | 0.0042846 | 0.0010738 | 0 | 0 |  | 1 | TRUE | wye
74 | LV_88-2_0_4_load_200 | 92 | 0.0038189 | 0.0009571 | 0 | 0 |  | 1 | TRUE | wye
75 | LV_88-2_0_4_load_176 | 93 | 0.0030555 | 0.00076578 | 0 | 0 |  | 1 | TRUE | wye
76 | LV_88-2_0_4_load_201 | 94 | 0.0014228 | 0.00035658 | 0 | 0 |  | 1 | TRUE | wye
77 | LV_88-2_0_4_load_172 | 95 | 0.0074613 | 0.00187 | 0 | 0 |  | 1 | TRUE | wye
78 | LV_88-2_0_4_load_168 | 96 | 0.0064459 | 0.0016155 | 0 | 0 |  | 1 | TRUE | wye
79 | LV_88-2_0_4_load_169 | 97 | 0.0033853 | 0.00084843 | 0 | 0 |  | 1 | TRUE | wye
80 | LV_88-2_0_4_load_171 | 99 | 0.0024509 | 0.00061425 | 0 | 0 |  | 1 | TRUE | wye
81 | LV_88-2_0_4_load_186 | 101 | 0.0038482 | 0.00096446 | 0 | 0 |  | 1 | TRUE | wye
82 | LV_88-2_0_4_load_202 | 102 | 0.0048578 | 0.0012175 | 0 | 0 |  | 1 | TRUE | wye
83 | LV_88-2_0_4_load_187 | 103 | 0.0039419 | 0.00098794 | 0 | 0 |  | 1 | TRUE | wye
84 | LV_88-2_0_4_load_181 | 105 | 0.0010517 | 0.00026358 | 0 | 0 |  | 1 | TRUE | wye
85 | LV_88-2_0_4_load_182 | 107 | 0.0033658 | 0.00084356 | 0 | 0 |  | 1 | TRUE | wye
86 | LV_88-2_0_4_load_193 | 108 | 0.0017597 | 0.00044103 | 0 | 0 |  | 1 | TRUE | wye
87 | LV_88-2_0_4_load_192 | 109 | 0.0017537 | 0.00043952 | 0 | 0 |  | 1 | TRUE | wye
88 | LV_88-2_0_4_load_183 | 110 | 0.0030589 | 0.00076664 | 0 | 0 |  | 1 | TRUE | wye
89 | LV_88-2_0_4_load_184 | 111 | 0.0026966 | 0.00067583 | 0 | 0 |  | 1 | TRUE | wye
90 | LV_88-2_0_4_load_185 | 112 | 0.0012344 | 0.00030937 | 0 | 0 |  | 1 | TRUE | wye
91 | LV_88-2_0_4_load_198 | 113 | 0.0017827 | 0.0004468 | 0 | 0 |  | 1 | TRUE | wye
92 | LV_88-2_0_4_load_196 | 114 | 0.002157 | 0.0005406 | 0 | 0 |  | 1 | TRUE | wye
93 | LV_88-2_0_4_load_188 | 115 | 0.0038414 | 0.00096274 | 0 | 0 |  | 1 | TRUE | wye
94 | LV_88-2_0_4_load_191 | 116 | 0.0020997 | 0.00052624 | 0 | 0 |  | 1 | TRUE | wye
95 | LV_88-2_0_4_load_197 | 117 | 0.0015106 | 0.0003786 | 0 | 0 |  | 1 | TRUE | wye
96 | LV_88-2_0_4_load_195 | 118 | 0.0012739 | 0.00031928 | 0 | 0 |  | 1 | TRUE | wye

## ext_grid
| name | bus | vm_pu | va_degree | slack_weight | in_service
0 |  | 38 | 1 | 0 | 1 | TRUE

## line
| name | std_type | from_bus | to_bus | length_km | r_ohm_per_km | x_ohm_per_km | c_nf_per_km | g_us_per_km | max_i_ka | df | parallel | type | in_service
0 | LV_88-2_0_4_line_0 |  | 0 | 1 | 0.0041686 | 0.125 | 0.08 | 261 | 0 | 0.364 | 1 | 1 | cs | TRUE
1 | LV_88-2_0_4_line_1 |  | 0 | 2 | 0.020486 | 0.125 | 0.08 | 261 | 0 | 0.364 | 1 | 1 | cs | TRUE
2 | LV_88-2_0_4_line_2 |  | 1 | 3 | 0.049977 | 0.125 | 0.08 | 261 | 0 | 0.364 | 1 | 1 | cs | TRUE
3 | LV_88-2_0_4_line_3 |  | 2 | 4 | 0.0075576 | 0.125 | 0.08 | 261 | 0 | 0.364 | 1 | 1 | cs | TRUE
4 | LV_88-2_0_4_line_4 |  | 2 | 5 | 0.0087138 | 0.125 | 0.08 | 261 | 0 | 0.364 | 1 | 1 | cs | TRUE
5 | LV_88-2_0_4_line_5 |  | 3 | 6 | 0.008813 | 0.125 | 0.08 | 261 | 0 | 0.364 | 1 | 1 | cs | TRUE
6 | LV_88-2_0_4_line_6 |  | 4 | 7 | 0.022925 | 0.125 | 0.08 | 261 | 0 | 0.364 | 1 | 1 | cs | TRUE
7 | LV_88-2_0_4_line_7 |  | 5 | 8 | 0.01809 | 0.125 | 0.08 | 261 | 0 | 0.364 | 1 | 1 | cs | TRUE
8 | LV_88-2_0_4_line_8 |  | 6 | 9 | 0.040169 | 0.125 | 0.08 | 261 | 0 | 0.364 | 1 | 1 | cs | TRUE
9 | LV_88-2_0_4_line_9 |  | 8 | 10 | 0.071078 | 0.125 | 0.08 | 261 | 0 | 0.364 | 1 | 1 | cs | TRUE
10 | LV_88-2_0_4_line_10 |  | 9 | 11 | 0.044962 | 0.125 | 0.08 | 261 | 0 | 0.364 | 1 | 1 | cs | TRUE
11 | LV_88-2_0_4_line_11 |  | 10 | 12 | 0.077753 | 0.125 | 0.08 | 261 | 0 | 0.364 | 1 | 1 | cs | TRUE
12 | LV_88-2_0_4_line_12 |  | 11 | 28 | 0.010022 | 0.125 | 0.08 | 261 | 0 | 0.364 | 1 | 1 | cs | TRUE
13 | LV_88-2_0_4_line_13 |  | 12 | 13 | 0.039072 | 0.125 | 0.08 | 261 | 0 | 0.364 | 1 | 1 | cs | TRUE
14 | LV_88-2_0_4_line_14 |  | 14 | 15 | 0.071496 | 0.125 | 0.08 | 261 | 0 | 0.364 | 1 | 1 | cs | TRUE
15 | LV_88-2_0_4_line_15 |  | 14 | 16 | 0.052158 | 0.125 | 0.08 | 261 | 0 | 0.364 | 1 | 1 | cs | TRUE
16 | LV_88-2_0_4_line_16 |  | 15 | 17 | 0.00056426 | 0.125 | 0.08 | 261 | 0 | 0.364 | 1 | 1 | cs | TRUE
17 | LV_88-2_0_4_line_17 |  | 16 | 18 | 0.019881 | 0.125 | 0.08 | 261 | 0 | 0.364 | 1 | 1 | cs | TRUE
18 | LV_88-2_0_4_line_18 |  | 17 | 28 | 0.022853 | 0.125 | 0.08 | 261 | 0 | 0.364 | 1 | 1 | cs | TRUE
19 | LV_88-2_0_4_line_19 |  | 18 | 30 | 0.021234 | 0.125 | 0.08 | 261 | 0 | 0.364 | 1 | 1 | cs | TRUE
20 | LV_88-2_0_4_line_20 |  | 18 | 31 | 0.021397 | 0.125 | 0.08 | 261 | 0 | 0.364 | 1 | 1 | cs | TRUE
21 | LV_88-2_0_4_line_21 |  | 19 | 20 | 0.018562 | 0.125 | 0.08 | 261 | 0 | 0.364 | 1 | 1 | cs | TRUE
22 | LV_88-2_0_4_line_22 |  | 19 | 21 | 0.013943 | 0.125 | 0.08 | 261 | 0 | 0.364 | 1 | 1 | cs | TRUE
23 | LV_88-2_0_4_line_23 |  | 20 | 22 | 0.010069 | 0.125 | 0.08 | 261 | 0 | 0.364 | 1 | 1 | cs | TRUE
24 | LV_88-2_0_4_line_24 |  | 21 | 23 | 0.010296 | 0.125 | 0.08 | 261 | 0 | 0.364 | 1 | 1 | cs | TRUE
25 | LV_88-2_0_4_line_25 |  | 22 | 24 | 0.033751 | 0.125 | 0.08 | 261 | 0 | 0.364 | 1 | 1 | cs | TRUE
26 | LV_88-2_0_4_line_26 |  | 23 | 25 | 0.013625 | 0.125 | 0.08 | 261 | 0 | 0.364 | 1 | 1 | cs | TRUE
27 | LV_88-2_0_4_line_27 |  | 24 | 26 | 0.02399 | 0.125 | 0.08 | 261 | 0 | 0.364 | 1 | 1 | cs | TRUE
28 | LV_88-2_0_4_line_28 |  | 25 | 27 | 0.020015 | 0.125 | 0.08 | 261 | 0 | 0.364 | 1 | 1 | cs | TRUE
29 | LV_88-2_0_4_line_29 |  | 26 | 85 | 0.035957 | 0.125 | 0.08 | 261 | 0 | 0.364 | 1 | 1 | cs | TRUE
30 | LV_88-2_0_4_line_30 |  | 27 | 29 | 0.010169 | 0.125 | 0.08 | 261 | 0 | 0.364 | 1 | 1 | cs | TRUE
31 | LV_88-2_0_4_line_31 |  | 30 | 32 | 0.010362 | 0.125 | 0.08 | 261 | 0 | 0.364 | 1 | 1 | cs | TRUE
32 | LV_88-2_0_4_line_32 |  | 31 | 33 | 0.018896 | 0.125 | 0.08 | 261 | 0 | 0.364 | 1 | 1 | cs | TRUE
33 | LV_88-2_0_4_line_33 |  | 32 | 49 | 0.0089699 | 0.125 | 0.08 | 261 | 0 | 0.364 | 1 | 1 | cs | TRUE
34 | LV_88-2_0_4_line_34 |  | 33 | 48 | 0.023463 | 0.125 | 0.08 | 261 | 0 | 0.364 | 1 | 1 | cs | TRUE
35 | LV_88-2_0_4_line_35 |  | 34 | 35 | 0.0060157 | 0.125 | 0.08 | 261 | 0 | 0.364 | 1 | 1 | cs | TRUE
36 | LV_88-2_0_4_line_36 |  | 34 | 36 | 0.021414 | 0.125 | 0.08 | 261 | 0 | 0.364 | 1 | 1 | cs | TRUE
37 | LV_88-2_0_4_line_37 |  | 35 | 37 | 0.013482 | 0.125 | 0.08 | 261 | 0 | 0.364 | 1 | 1 | cs | TRUE
38 | LV_88-2_0_4_line_38 |  | 36 | 38 | 0.00010784 | 0.125 | 0.08 | 261 | 0 | 0.364 | 1 | 1 | cs | TRUE
39 | LV_88-2_0_4_line_39 |  | 37 | 39 | 0.030156 | 0.125 | 0.08 | 261 | 0 | 0.364 | 1 | 1 | cs | TRUE
40 | LV_88-2_0_4_line_40 |  | 38 | 40 | 0.034034 | 0.125 | 0.08 | 261 | 0 | 0.364 | 1 | 3 | cs | TRUE
41 | LV_88-2_0_4_line_41 |  | 39 | 41 | 0.015674 | 0.125 | 0.08 | 261 | 0 | 0.364 | 1 | 1 | cs | TRUE
42 | LV_88-2_0_4_line_42 |  | 39 | 42 | 0.011133 | 0.125 | 0.08 | 261 | 0 | 0.364 | 1 | 1 | cs | TRUE
43 | LV_88-2_0_4_line_43 |  | 40 | 43 | 0.024245 | 0.125 | 0.08 | 261 | 0 | 0.364 | 1 | 3 | cs | TRUE
44 | LV_88-2_0_4_line_44 |  | 41 | 44 | 0.001214 | 0.125 | 0.08 | 261 | 0 | 0.364 | 1 | 1 | cs | TRUE
45 | LV_88-2_0_4_line_45 |  | 42 | 45 | 0.019699 | 0.125 | 0.08 | 261 | 0 | 0.364 | 1 | 1 | cs | TRUE
46 | LV_88-2_0_4_line_46 |  | 43 | 86 | 0.0068187 | 0.125 | 0.08 | 261 | 0 | 0.364 | 1 | 3 | cs | TRUE
47 | LV_88-2_0_4_line_47 |  | 44 | 46 | 0.026898 | 0.125 | 0.08 | 261 | 0 | 0.364 | 1 | 1 | cs | TRUE
48 | LV_88-2_0_4_line_48 |  | 45 | 47 | 0.015986 | 0.125 | 0.08 | 261 | 0 | 0.364 | 1 | 1 | cs | TRUE
49 | LV_88-2_0_4_line_49 |  | 46 | 48 | 0.0022293 | 0.125 | 0.08 | 261 | 0 | 0.364 | 1 | 1 | cs | TRUE
50 | LV_88-2_0_4_line_50 |  | 47 | 53 | 0.0038454 | 0.125 | 0.08 | 261 | 0 | 0.364 | 1 | 1 | cs | TRUE
51 | LV_88-2_0_4_line_51 |  | 49 | 50 | 0.017453 | 0.125 | 0.08 | 261 | 0 | 0.364 | 1 | 1 | cs | TRUE
52 | LV_88-2_0_4_line_52 |  | 50 | 51 | 0.01517 | 0.125 | 0.08 | 261 | 0 | 0.364 | 1 | 1 | cs | TRUE
53 | LV_88-2_0_4_line_53 |  | 51 | 52 | 0.017979 | 0.125 | 0.08 | 261 | 0 | 0.364 | 1 | 1 | cs | TRUE
54 | LV_88-2_0_4_line_54 |  | 52 | 56 | 0.041525 | 0.125 | 0.08 | 261 | 0 | 0.364 | 1 | 1 | cs | TRUE
55 | LV_88-2_0_4_line_55 |  | 54 | 55 | 0.01941 | 0.125 | 0.08 | 261 | 0 | 0.364 | 1 | 1 | cs | TRUE
56 | LV_88-2_0_4_line_56 |  | 54 | 56 | 0.013054 | 0.125 | 0.08 | 261 | 0 | 0.364 | 1 | 1 | cs | TRUE
57 | LV_88-2_0_4_line_57 |  | 55 | 57 | 0.0084269 | 0.125 | 0.08 | 261 | 0 | 0.364 | 1 | 1 | cs | TRUE
58 | LV_88-2_0_4_line_58 |  | 58 | 59 | 0.023333 | 0.125 | 0.08 | 261 | 0 | 0.364 | 1 | 1 | cs | TRUE
59 | LV_88-2_0_4_line_59 |  | 58 | 60 | 0.022636 | 0.125 | 0.08 | 261 | 0 | 0.364 | 1 | 1 | cs | TRUE
60 | LV_88-2_0_4_line_60 |  | 59 | 61 | 0.031278 | 0.125 | 0.08 | 261 | 0 | 0.364 | 1 | 1 | cs | TRUE
61 | LV_88-2_0_4_line_61 |  | 60 | 62 | 0.044528 | 0.125 | 0.08 | 261 | 0 | 0.364 | 1 | 1 | cs | TRUE
62 | LV_88-2_0_4_line_62 |  | 62 | 63 | 0.021297 | 0.125 | 0.08 | 261 | 0 | 0.364 | 1 | 1 | cs | TRUE
63 | LV_88-2_0_4_line_63 |  | 63 | 64 | 0.028073 | 0.125 | 0.08 | 261 | 0 | 0.364 | 1 | 1 | cs | TRUE
64 | LV_88-2_0_4_line_64 |  | 64 | 106 | 0.009466 | 0.125 | 0.08 | 261 | 0 | 0.364 | 1 | 1 | cs | TRUE
65 | LV_88-2_0_4_line_65 |  | 65 | 66 | 0.022589 | 0.125 | 0.08 | 261 | 0 | 0.364 | 1 | 1 | cs | TRUE
66 | LV_88-2_0_4_line_66 |  | 65 | 67 | 0.010838 | 0.125 | 0.08 | 261 | 0 | 0.364 | 1 | 1 | cs | TRUE
67 | LV_88-2_0_4_line_67 |  | 65 | 68 | 0.15288 | 0.125 | 0.08 | 261 | 0 | 0.364 | 1 | 1 | cs | TRUE
68 | LV_88-2_0_4_line_68 |  | 66 | 69 | 0.028051 | 0.125 | 0.08 | 261 | 0 | 0.364 | 1 | 1 | cs | TRUE
69 | LV_88-2_0_4_line_69 |  | 67 | 70 | 0.010987 | 0.125 | 0.08 | 261 | 0 | 0.364 | 1 | 1 | cs | TRUE
70 | LV_88-2_0_4_line_70 |  | 68 | 75 | 0.063868 | 0.125 | 0.08 | 261 | 0 | 0.364 | 1 | 1 | cs | TRUE
71 | LV_88-2_0_4_line_71 |  | 69 | 76 | 0.010963 | 0.125 | 0.08 | 261 | 0 | 0.364 | 1 | 1 | cs | TRUE
72 | LV_88-2_0_4_line_72 |  | 70 | 77 | 0.023154 | 0.125 | 0.08 | 261 | 0 | 0.364 | 1 | 1 | cs | TRUE
73 | LV_88-2_0_4_line_73 |  | 71 | 72 | 0.0073646 | 0.125 | 0.08 | 261 | 0 | 0.364 | 1 | 1 | cs | TRUE
74 | LV_88-2_0_4_line_74 |  | 71 | 73 | 0.020365 | 0.125 | 0.08 | 261 | 0 | 0.364 | 1 | 1 | cs | TRUE
75 | LV_88-2_0_4_line_75 |  | 72 | 74 | 0.0032695 | 0.125 | 0.08 | 261 | 0 | 0.364 | 1 | 1 | cs | TRUE
76 | LV_88-2_0_4_line_76 |  | 73 | 75 | 0.011533 | 0.125 | 0.08 | 261 | 0 | 0.364 | 1 | 1 | cs | TRUE
77 | LV_88-2_0_4_line_77 |  | 75 | 81 | 0.070494 | 0.125 | 0.08 | 261 | 0 | 0.364 | 1 | 1 | cs | TRUE
78 | LV_88-2_0_4_line_78 |  | 76 | 78 | 0.034597 | 0.125 | 0.08 | 261 | 0 | 0.364 | 1 | 1 | cs | TRUE
79 | LV_88-2_0_4_line_79 |  | 77 | 79 | 0.020547 | 0.125 | 0.08 | 261 | 0 | 0.364 | 1 | 1 | cs | TRUE
80 | LV_88-2_0_4_line_80 |  | 78 | 80 | 0.02213 | 0.125 | 0.08 | 261 | 0 | 0.364 | 1 | 1 | cs | TRUE
81 | LV_88-2_0_4_line_81 |  | 79 | 83 | 0.029814 | 0.125 | 0.08 | 261 | 0 | 0.364 | 1 | 1 | cs | TRUE
82 | LV_88-2_0_4_line_82 |  | 81 | 82 | 0.037545 | 0.125 | 0.08 | 261 | 0 | 0.364 | 1 | 1 | cs | TRUE
83 | LV_88-2_0_4_line_83 |  | 83 | 84 | 0.056995 | 0.125 | 0.08 | 261 | 0 | 0.364 | 1 | 2 | cs | TRUE
84 | LV_88-2_0_4_line_84 |  | 84 | 104 | 0.003494 | 0.125 | 0.08 | 261 | 0 | 0.364 | 1 | 1 | cs | TRUE
85 | LV_88-2_0_4_line_85 |  | 84 | 105 | 0.013752 | 0.125 | 0.08 | 261 | 0 | 0.364 | 1 | 3 | cs | TRUE
86 | LV_88-2_0_4_line_86 |  | 85 | 88 | 0.0094647 | 0.125 | 0.08 | 261 | 0 | 0.364 | 1 | 1 | cs | TRUE
87 | LV_88-2_0_4_line_87 |  | 86 | 87 | 0.0181 | 0.125 | 0.08 | 261 | 0 | 0.364 | 1 | 3 | cs | TRUE
88 | LV_88-2_0_4_line_88 |  | 87 | 94 | 0.025362 | 0.125 | 0.08 | 261 | 0 | 0.364 | 1 | 3 | cs | TRUE
89 | LV_88-2_0_4_line_89 |  | 88 | 89 | 0.02878 | 0.125 | 0.08 | 261 | 0 | 0.364 | 1 | 1 | cs | TRUE
90 | LV_88-2_0_4_line_90 |  | 89 | 90 | 0.01925 | 0.125 | 0.08 | 261 | 0 | 0.364 | 1 | 3 | cs | TRUE
91 | LV_88-2_0_4_line_91 |  | 89 | 91 | 0.015433 | 0.125 | 0.08 | 261 | 0 | 0.364 | 1 | 3 | cs | TRUE
92 | LV_88-2_0_4_line_92 |  | 90 | 92 | 0.018952 | 0.125 | 0.08 | 261 | 0 | 0.364 | 1 | 3 | cs | TRUE
93 | LV_88-2_0_4_line_93 |  | 91 | 93 | 0.014914 | 0.125 | 0.08 | 261 | 0 | 0.364 | 1 | 3 | cs | TRUE
94 | LV_88-2_0_4_line_94 |  | 92 | 94 | 0.019902 | 0.125 | 0.08 | 261 | 0 | 0.364 | 1 | 3 | cs | TRUE
95 | LV_88-2_0_4_line_95 |  | 93 | 95 | 0.015558 | 0.125 | 0.08 | 261 | 0 | 0.364 | 1 | 3 | cs | TRUE
96 | LV_88-2_0_4_line_96 |  | 95 | 98 | 0.027156 | 0.125 | 0.08 | 261 | 0 | 0.364 | 1 | 3 | cs | TRUE
97 | LV_88-2_0_4_line_97 |  | 96 | 97 | 0.01111 | 0.125 | 0.08 | 261 | 0 | 0.364 | 1 | 3 | cs | TRUE
98 | LV_88-2_0_4_line_98 |  | 96 | 98 | 0.013137 | 0.125 | 0.08 | 261 | 0 | 0.364 | 1 | 3 | cs | TRUE
99 | LV_88-2_0_4_line_99 |  | 97 | 99 | 0.010451 | 0.125 | 0.08 | 261 | 0 | 0.364 | 1 | 3 | cs | TRUE
100 | LV_88-2_0_4_line_100 |  | 98 | 100 | 0.034436 | 0.125 | 0.08 | 261 | 0 | 0.364 | 1 | 1 | cs | TRUE
101 | LV_88-2_0_4_line_101 |  | 99 | 101 | 0.021507 | 0.125 | 0.08 | 261 | 0 | 0.364 | 1 | 3 | cs | TRUE
102 | LV_88-2_0_4_line_102 |  | 100 | 102 | 0.079163 | 0.125 | 0.08 | 261 | 0 | 0.364 | 1 | 1 | cs | TRUE
103 | LV_88-2_0_4_line_103 |  | 101 | 103 | 0.0036905 | 0.125 | 0.08 | 261 | 0 | 0.364 | 1 | 3 | cs | TRUE
104 | LV_88-2_0_4_line_104 |  | 103 | 115 | 0.030735 | 0.125 | 0.08 | 261 | 0 | 0.364 | 1 | 3 | cs | TRUE
105 | LV_88-2_0_4_line_105 |  | 104 | 117 | 0.010664 | 0.125 | 0.08 | 261 | 0 | 0.364 | 1 | 1 | cs | TRUE
106 | LV_88-2_0_4_line_106 |  | 105 | 106 | 0.023091 | 0.125 | 0.08 | 261 | 0 | 0.364 | 1 | 3 | cs | TRUE
107 | LV_88-2_0_4_line_107 |  | 106 | 107 | 0.026291 | 0.125 | 0.08 | 261 | 0 | 0.364 | 1 | 3 | cs | TRUE
108 | LV_88-2_0_4_line_108 |  | 107 | 108 | 0.025322 | 0.125 | 0.08 | 261 | 0 | 0.364 | 1 | 3 | cs | TRUE
109 | LV_88-2_0_4_line_109 |  | 108 | 109 | 0.022209 | 0.125 | 0.08 | 261 | 0 | 0.364 | 1 | 3 | cs | TRUE
110 | LV_88-2_0_4_line_110 |  | 109 | 116 | 0.027154 | 0.125 | 0.08 | 261 | 0 | 0.364 | 1 | 3 | cs | TRUE
111 | LV_88-2_0_4_line_111 |  | 110 | 111 | 0.027052 | 0.125 | 0.08 | 261 | 0 | 0.364 | 1 | 1 | cs | TRUE
112 | LV_88-2_0_4_line_112 |  | 111 | 112 | 0.025756 | 0.125 | 0.08 | 261 | 0 | 0.364 | 1 | 1 | cs | TRUE
113 | LV_88-2_0_4_line_113 |  | 112 | 113 | 0.024242 | 0.125 | 0.08 | 261 | 0 | 0.364 | 1 | 1 | cs | TRUE
114 | LV_88-2_0_4_line_114 |  | 113 | 114 | 0.023877 | 0.125 | 0.08 | 261 | 0 | 0.364 | 1 | 1 | cs | TRUE
115 | LV_88-2_0_4_line_115 |  | 114 | 118 | 0.024935 | 0.125 | 0.08 | 261 | 0 | 0.364 | 1 | 1 | cs | TRUE
116 | LV_88-2_0_4_line_116 |  | 115 | 116 | 0.028069 | 0.125 | 0.08 | 261 | 0 | 0.364 | 1 | 3 | cs | TRUE
117 | LV_88-2_0_4_line_117 |  | 117 | 118 | 0.021911 | 0.125 | 0.08 | 261 | 0 | 0.364 | 1 | 1 | cs | TRUE

## trafo
| name | std_type | hv_bus | lv_bus | sn_mva | vn_hv_kv | vn_lv_kv | vk_percent | vkr_percent | pfe_kw | i0_percent | shift_degree | tap_side | tap_neutral | tap_min | tap_max | tap_step_percent | tap_step_degree | tap_pos | tap_phase_shifter | parallel | df | in_service
0 | LV_88-2_0_4_trafo_29 | 0.63 MVA 20/0.4 kV | 119 | 38 | 0.63 | 20 | 0.4 | 6 | 1.206 | 1.65 | 0.2619 | 150 | hv | 0 | -2 | 2 | 2.5 | 0 | 0 | FALSE | 1 | 1 | TRUE

## line_geodata
| x0 | y0 | x1 | y1 | x2 | y2 | x3 | y3
0 | 2677706.622 | 1261519.9191 | 2677702.5758 | 1261520.9218
1 | 2677726.8001 | 1261517.2517 | 2677716.7533 | 1261517.4087 | 2677706.622 | 1261519.9191
2 | 2677654.0654 | 1261532.942 | 2677702.5758 | 1261520.9218
3 | 2677726.8001 | 1261517.2517 | 2677728.1896 | 1261509.8229
4 | 2677726.8001 | 1261517.2517 | 2677733.6447 | 1261519.3543 | 2677735.0477 | 1261520.0213
5 | 2677654.0654 | 1261532.942 | 2677654.8996 | 1261541.7152
6 | 2677730.962 | 1261487.1236 | 2677730.5284 | 1261497.3188 | 2677728.1896 | 1261509.8229
7 | 2677751.3858 | 1261527.7882 | 2677735.0477 | 1261520.0213
8 | 2677654.8996 | 1261541.7152 | 2677680.6032 | 1261554.3067 | 2677692.0579 | 1261555.7606
9 | 2677816.525 | 1261556.1497 | 2677780.3137 | 1261541.5402 | 2677751.3858 | 1261527.7882
10 | 2677736.5701 | 1261561.9325 | 2677731.6156 | 1261560.7816 | 2677692.0579 | 1261555.7606
11 | 2677816.5913 | 1261478.4022 | 2677816.525 | 1261556.1497
12 | 2677736.5701 | 1261561.9325 | 2677746.3323 | 1261564.2002
13 | 2677816.5913 | 1261478.4022 | 2677778.5779 | 1261487.8985
14 | 2677823.4515 | 1261615.5752 | 2677808.7501 | 1261597.2567 | 2677791.4643 | 1261583.4855 | 2677768.2532 | 1261571.9795
15 | 2677823.4515 | 1261615.5752 | 2677814.0139 | 1261619.265 | 2677773.6924 | 1261631.1095
16 | 2677767.7476 | 1261571.7289 | 2677768.2532 | 1261571.9795
17 | 2677754.5525 | 1261636.4743 | 2677760.9714 | 1261634.8463 | 2677773.6924 | 1261631.1095
18 | 2677767.7476 | 1261571.7289 | 2677758.0519 | 1261566.9226 | 2677746.3323 | 1261564.2002
19 | 2677754.5525 | 1261636.4743 | 2677763.0979 | 1261655.9237
20 | 2677754.5525 | 1261636.4743 | 2677744.2773 | 1261633.9595 | 2677734.6675 | 1261638.9284
21 | 2677661.5558 | 1261587.776 | 2677643.2288 | 1261584.8329
22 | 2677675.3603 | 1261589.7278 | 2677666.0478 | 1261588.4974 | 2677661.5558 | 1261587.776
23 | 2677633.2876 | 1261583.2365 | 2677643.2288 | 1261584.8329
24 | 2677685.5674 | 1261591.0764 | 2677675.3603 | 1261589.7278
25 | 2677633.2876 | 1261583.2365 | 2677626.6833 | 1261582.1759 | 2677600.4899 | 1261575.3757
26 | 2677698.9317 | 1261593.6886 | 2677688.5696 | 1261591.4731 | 2677685.5674 | 1261591.0764
27 | 2677577.3462 | 1261569.0822 | 2677582.2029 | 1261570.6282 | 2677600.4899 | 1261575.3757
28 | 2677698.9317 | 1261593.6886 | 2677693.0988 | 1261612.8345
29 | 2677543.0835 | 1261558.1755 | 2677577.3462 | 1261569.0822
30 | 2677690.1353 | 1261622.5619 | 2677693.0988 | 1261612.8345
31 | 2677763.0979 | 1261655.9237 | 2677767.391 | 1261665.3543
32 | 2677717.9656 | 1261641.0416 | 2677724.0811 | 1261644.4022 | 2677734.6675 | 1261638.9284
33 | 2677767.391 | 1261665.3543 | 2677771.1073 | 1261673.5181
34 | 2677703.5623 | 1261657.4048 | 2677716.2033 | 1261640.0732 | 2677717.9656 | 1261641.0416
35 | 2677641.1422 | 1261668.932 | 2677636.2753 | 1261665.3961
36 | 2677618.6975 | 1261653.173 | 2677628.2518 | 1261659.5669 | 2677636.2753 | 1261665.3961
37 | 2677641.1422 | 1261668.932 | 2677652.0496 | 1261676.8565
38 | 2677618.6079 | 1261653.113 | 2677618.6975 | 1261653.173
39 | 2677676.4469 | 1261694.5817 | 2677652.0496 | 1261676.8565
40 | 2677590.915 | 1261633.336 | 2677591.3679 | 1261633.641 | 2677613.5067 | 1261649.6992 | 2677618.6079 | 1261653.113
41 | 2677676.4469 | 1261694.5817 | 2677685.683 | 1261681.9184
42 | 2677676.4469 | 1261694.5817 | 2677685.3505 | 1261701.2653
43 | 2677570.8049 | 1261619.7941 | 2677570.8049 | 1261619.7941 | 2677590.915 | 1261633.336
44 | 2677685.683 | 1261681.9184 | 2677686.3984 | 1261680.9376
45 | 2677685.3505 | 1261701.2653 | 2677701.1044 | 1261713.0911
46 | 2677570.8049 | 1261619.7941 | 2677565.2022 | 1261615.9077
47 | 2677686.3984 | 1261680.9376 | 2677702.2487 | 1261659.2059
48 | 2677713.8895 | 1261722.6883 | 2677701.1044 | 1261713.0911
49 | 2677702.2487 | 1261659.2059 | 2677703.5623 | 1261657.4048
50 | 2677713.8895 | 1261722.6883 | 2677716.9648 | 1261724.9968
51 | 2677771.1073 | 1261673.5181 | 2677778.3386 | 1261689.4031
52 | 2677778.3386 | 1261689.4031 | 2677782.3371 | 1261698.1867 | 2677785.4058 | 1261702.7741
53 | 2677795.4023 | 1261717.7179 | 2677785.4058 | 1261702.7741
54 | 2677795.4023 | 1261717.7179 | 2677762.2804 | 1261742.7639
55 | 2677751.8681 | 1261750.6375 | 2677736.7924 | 1261762.8627
56 | 2677751.8681 | 1261750.6375 | 2677762.2804 | 1261742.7639
57 | 2677729.9124 | 1261767.6929 | 2677733.4899 | 1261765.5408 | 2677736.7924 | 1261762.8627
58 | 2677641.5312 | 1261759.3736 | 2677645.5809 | 1261762.4174 | 2677661.0548 | 1261772.1251
59 | 2677623.4725 | 1261745.7261 | 2677626.3676 | 1261747.9765 | 2677641.5312 | 1261759.3736
60 | 2677661.0548 | 1261772.1251 | 2677680.2132 | 1261784.1442 | 2677688.8433 | 1261784.8797
61 | 2677587.8385 | 1261719.0359 | 2677605.9671 | 1261732.1189 | 2677623.4725 | 1261745.7261
62 | 2677587.8385 | 1261719.0359 | 2677570.5693 | 1261706.5731
63 | 2677547.8487 | 1261690.0855 | 2677565.5096 | 1261702.9216 | 2677570.5693 | 1261706.5731
64 | 2677540.1916 | 1261684.5201 | 2677547.8487 | 1261690.0855
65 | 2677643.3489 | 1261803.084 | 2677661.7019 | 1261816.2528
66 | 2677634.543 | 1261796.7655 | 2677643.3489 | 1261803.084
67 | 2677643.3489 | 1261803.084 | 2677563.6092 | 1261933.5162
68 | 2677661.7019 | 1261816.2528 | 2677672.5086 | 1261824.0069 | 2677684.3713 | 1261832.773
69 | 2677634.543 | 1261796.7655 | 2677625.6164 | 1261790.3608
70 | 2677554.7519 | 1261993.9479 | 2677565.8096 | 1261977.5581 | 2677563.6092 | 1261933.5162
71 | 2677692.3994 | 1261840.1916 | 2677687.277 | 1261834.9203 | 2677684.3713 | 1261832.773
72 | 2677606.8035 | 1261776.8628 | 2677625.6164 | 1261790.3608
73 | 2677516.1519 | 1261987.3614 | 2677523.4479 | 1261988.3638
74 | 2677543.6235 | 1261991.1355 | 2677523.4479 | 1261988.3638
75 | 2677512.9128 | 1261986.9165 | 2677516.1519 | 1261987.3614
76 | 2677554.7519 | 1261993.9479 | 2677548.6163 | 1261991.8214 | 2677543.6235 | 1261991.1355
77 | 2677554.7519 | 1261993.9479 | 2677546.1336 | 1262063.9108
78 | 2677692.3994 | 1261840.1916 | 2677703.0219 | 1261834.0263 | 2677722.804 | 1261823.6992
79 | 2677606.8035 | 1261776.8628 | 2677590.1089 | 1261764.8848
80 | 2677722.804 | 1261823.6992 | 2677733.1276 | 1261818.3098 | 2677742.7738 | 1261814.2017
81 | 2677590.1089 | 1261764.8848 | 2677590.0081 | 1261764.8124 | 2677565.8623 | 1261747.537
82 | 2677546.1336 | 1262063.9108 | 2677537.9551 | 1262063.014 | 2677527.6302 | 1262065.4917 | 2677509.201 | 1262068.658
83 | 2677519.2619 | 1261714.7357 | 2677527.3761 | 1261720.0016 | 2677565.8623 | 1261747.537
84 | 2677519.2619 | 1261714.7357 | 2677516.3256 | 1261712.8291
85 | 2677519.2619 | 1261714.7357 | 2677521.6024 | 1261709.7848 | 2677526.5071 | 1261703.1188
86 | 2677534.1189 | 1261555.1416 | 2677540.4505 | 1261557.3374 | 2677543.0835 | 1261558.1755
87 | 2677550.33 | 1261605.5913 | 2677565.2022 | 1261615.9077
88 | 2677550.33 | 1261605.5913 | 2677547.5217 | 1261603.6432 | 2677527.5595 | 1261594.5302 | 2677527.5595 | 1261594.5302
89 | 2677506.9272 | 1261545.7115 | 2677534.1189 | 1261555.1416
90 | 2677506.9272 | 1261545.7115 | 2677504.6105 | 1261554.5879 | 2677504.697 | 1261564.6634
91 | 2677506.9272 | 1261545.7115 | 2677497.4678 | 1261541.3064 | 2677492.9147 | 1261539.2447
92 | 2677504.697 | 1261564.6634 | 2677507.6411 | 1261574.0314 | 2677512.621 | 1261581.6861
93 | 2677492.9147 | 1261539.2447 | 2677479.3287 | 1261533.0927
94 | 2677527.5595 | 1261594.5302 | 2677514.8134 | 1261585.056 | 2677512.621 | 1261581.6861
95 | 2677465.1562 | 1261526.6751 | 2677479.3287 | 1261533.0927
96 | 2677441.0357 | 1261514.2246 | 2677459.1815 | 1261523.9696 | 2677465.1562 | 1261526.6751
97 | 2677437.2534 | 1261526.8051 | 2677434.0545 | 1261537.4447
98 | 2677441.0357 | 1261514.2246 | 2677437.2534 | 1261526.8051
99 | 2677434.0545 | 1261537.4447 | 2677431.0456 | 1261547.4526 | 2677431.0456 | 1261547.4526
100 | 2677441.0357 | 1261514.2246 | 2677443.3368 | 1261508.2613 | 2677447.0163 | 1261497.7348 | 2677452.298 | 1261481.6805
101 | 2677431.0984 | 1261568.96 | 2677431.0456 | 1261547.4526
102 | 2677452.298 | 1261481.6805 | 2677527.3445 | 1261506.8753
103 | 2677431.0984 | 1261568.96 | 2677431.1075 | 1261572.6505 | 2677431.1075 | 1261572.6505
104 | 2677431.1075 | 1261572.6505 | 2677437.9442 | 1261590.8984 | 2677443.3473 | 1261600.7647
105 | 2677516.3256 | 1261712.8291 | 2677507.948 | 1261706.2305
106 | 2677540.1916 | 1261684.5201 | 2677526.5071 | 1261703.1188
107 | 2677540.1916 | 1261684.5201 | 2677518.9268 | 1261669.0592
108 | 2677518.9268 | 1261669.0592 | 2677518.4338 | 1261668.7007 | 2677498.6748 | 1261653.8594
109 | 2677480.917 | 1261640.5213 | 2677498.6748 | 1261653.8594
110 | 2677460.2888 | 1261622.8944 | 2677461.4855 | 1261624.1875 | 2677477.6924 | 1261638.0992 | 2677480.917 | 1261640.5213
111 | 2677388.0318 | 1261620.1903 | 2677399.3421 | 1261625.8978 | 2677411.0192 | 1261634.2956
112 | 2677431.9294 | 1261649.3335 | 2677411.0192 | 1261634.2956
113 | 2677431.9294 | 1261649.3335 | 2677444.1468 | 1261658.1198 | 2677451.5432 | 1261663.5797
114 | 2677451.5432 | 1261663.5797 | 2677470.7532 | 1261677.7602
115 | 2677490.7354 | 1261692.6729 | 2677487.4549 | 1261690.0891 | 2677470.7532 | 1261677.7602
116 | 2677460.2888 | 1261622.8944 | 2677448.4753 | 1261610.1287 | 2677443.3473 | 1261600.7647
117 | 2677490.7354 | 1261692.6729 | 2677507.948 | 1261706.2305

## bus_geodata
| x | y | coords
0 | 2677706.622 | 1261519.9191
1 | 2677702.5758 | 1261520.9218
2 | 2677726.8001 | 1261517.2517
3 | 2677654.0654 | 1261532.942
4 | 2677728.1896 | 1261509.8229
5 | 2677735.0477 | 1261520.0213
6 | 2677654.8996 | 1261541.7152
7 | 2677730.962 | 1261487.1236
8 | 2677751.3858 | 1261527.7882
9 | 2677692.0579 | 1261555.7606
10 | 2677816.525 | 1261556.1497
11 | 2677736.5701 | 1261561.9325
12 | 2677816.5913 | 1261478.4022
13 | 2677778.5779 | 1261487.8985
14 | 2677823.4515 | 1261615.5752
15 | 2677768.2532 | 1261571.9795
16 | 2677773.6924 | 1261631.1095
17 | 2677767.7476 | 1261571.7289
18 | 2677754.5525 | 1261636.4743
19 | 2677661.5558 | 1261587.776
20 | 2677643.2288 | 1261584.8329
21 | 2677675.3603 | 1261589.7278
22 | 2677633.2876 | 1261583.2365
23 | 2677685.5674 | 1261591.0764
24 | 2677600.4899 | 1261575.3757
25 | 2677698.9317 | 1261593.6886
26 | 2677577.3462 | 1261569.0822
27 | 2677693.0988 | 1261612.8345
28 | 2677746.3323 | 1261564.2002
29 | 2677690.1353 | 1261622.5619
30 | 2677763.0979 | 1261655.9237
31 | 2677734.6675 | 1261638.9284
32 | 2677767.391 | 1261665.3543
33 | 2677717.9656 | 1261641.0416
34 | 2677636.2753 | 1261665.3961
35 | 2677641.1422 | 1261668.932
36 | 2677618.6975 | 1261653.173
37 | 2677652.0496 | 1261676.8565
38 | 2677618.6079 | 1261653.113
39 | 2677676.4469 | 1261694.5817
40 | 2677590.915 | 1261633.336
41 | 2677685.683 | 1261681.9184
42 | 2677685.3505 | 1261701.2653
43 | 2677570.8049 | 1261619.7941
44 | 2677686.3984 | 1261680.9376
45 | 2677701.1044 | 1261713.0911
46 | 2677702.2487 | 1261659.2059
47 | 2677713.8895 | 1261722.6883
48 | 2677703.5623 | 1261657.4048
49 | 2677771.1073 | 1261673.5181
50 | 2677778.3386 | 1261689.4031
51 | 2677785.4058 | 1261702.7741
52 | 2677795.4023 | 1261717.7179
53 | 2677716.9648 | 1261724.9968
54 | 2677751.8681 | 1261750.6375
55 | 2677736.7924 | 1261762.8627
56 | 2677762.2804 | 1261742.7639
57 | 2677729.9124 | 1261767.6929
58 | 2677641.5312 | 1261759.3736
59 | 2677661.0548 | 1261772.1251
60 | 2677623.4725 | 1261745.7261
61 | 2677688.8433 | 1261784.8797
62 | 2677587.8385 | 1261719.0359
63 | 2677570.5693 | 1261706.5731
64 | 2677547.8487 | 1261690.0855
65 | 2677643.3489 | 1261803.084
66 | 2677661.7019 | 1261816.2528
67 | 2677634.543 | 1261796.7655
68 | 2677563.6092 | 1261933.5162
69 | 2677684.3713 | 1261832.773
70 | 2677625.6164 | 1261790.3608
71 | 2677523.4479 | 1261988.3638
72 | 2677516.1519 | 1261987.3614
73 | 2677543.6235 | 1261991.1355
74 | 2677512.9128 | 1261986.9165
75 | 2677554.7519 | 1261993.9479
76 | 2677692.3994 | 1261840.1916
77 | 2677606.8035 | 1261776.8628
78 | 2677722.804 | 1261823.6992
79 | 2677590.1089 | 1261764.8848
80 | 2677742.7738 | 1261814.2017
81 | 2677546.1336 | 1262063.9108
82 | 2677509.201 | 1262068.658
83 | 2677565.8623 | 1261747.537
84 | 2677519.2619 | 1261714.7357
85 | 2677543.0835 | 1261558.1755
86 | 2677565.2022 | 1261615.9077
87 | 2677550.33 | 1261605.5913
88 | 2677534.1189 | 1261555.1416
89 | 2677506.9272 | 1261545.7115
90 | 2677504.697 | 1261564.6634
91 | 2677492.9147 | 1261539.2447
92 | 2677512.621 | 1261581.6861
93 | 2677479.3287 | 1261533.0927
94 | 2677527.5595 | 1261594.5302
95 | 2677465.1562 | 1261526.6751
96 | 2677437.2534 | 1261526.8051
97 | 2677434.0545 | 1261537.4447
98 | 2677441.0357 | 1261514.2246
99 | 2677431.0456 | 1261547.4526
100 | 2677452.298 | 1261481.6805
101 | 2677431.0984 | 1261568.96
102 | 2677527.3445 | 1261506.8753
103 | 2677431.1075 | 1261572.6505
104 | 2677516.3256 | 1261712.8291
105 | 2677526.5071 | 1261703.1188
106 | 2677540.1916 | 1261684.5201
107 | 2677518.9268 | 1261669.0592
108 | 2677498.6748 | 1261653.8594
109 | 2677480.917 | 1261640.5213
110 | 2677388.0318 | 1261620.1903
111 | 2677411.0192 | 1261634.2956
112 | 2677431.9294 | 1261649.3335
113 | 2677451.5432 | 1261663.5797
114 | 2677470.7532 | 1261677.7602
115 | 2677443.3473 | 1261600.7647
116 | 2677460.2888 | 1261622.8944
117 | 2677507.948 | 1261706.2305
118 | 2677490.7354 | 1261692.6729
119 | 2677676.4469 | 1261694.5817

## line_std_types
| c_nf_per_km | r_ohm_per_km | x_ohm_per_km | max_i_ka | type | q_mm2 | alpha | voltage_rating
NAYY 4x50 SE | 210 | 0.642 | 0.083 | 0.142 | cs | 50 | 0.00403 | LV
NAYY 4x120 SE | 264 | 0.225 | 0.08 | 0.242 | cs | 120 | 0.00403 | LV
NAYY 4x150 SE | 261 | 0.208 | 0.08 | 0.27 | cs | 150 | 0.00403 | LV
NA2XS2Y 1x95 RM/25 12/20 kV | 216 | 0.313 | 0.132 | 0.252 | cs | 95 | 0.00403 | MV
NA2XS2Y 1x185 RM/25 12/20 kV | 273 | 0.161 | 0.117 | 0.362 | cs | 185 | 0.00403 | MV
NA2XS2Y 1x240 RM/25 12/20 kV | 304 | 0.122 | 0.112 | 0.421 | cs | 240 | 0.00403 | MV
NA2XS2Y 1x95 RM/25 6/10 kV | 315 | 0.313 | 0.123 | 0.249 | cs | 95 | 0.00403 | MV
NA2XS2Y 1x185 RM/25 6/10 kV | 406 | 0.161 | 0.11 | 0.358 | cs | 185 | 0.00403 | MV
NA2XS2Y 1x240 RM/25 6/10 kV | 456 | 0.122 | 0.105 | 0.416 | cs | 240 | 0.00403 | MV
NA2XS2Y 1x150 RM/25 12/20 kV | 250 | 0.206 | 0.116 | 0.319 | cs | 150 | 0.00403 | MV
NA2XS2Y 1x120 RM/25 12/20 kV | 230 | 0.253 | 0.119 | 0.283 | cs | 120 | 0.00403 | MV
NA2XS2Y 1x70 RM/25 12/20 kV | 190 | 0.443 | 0.132 | 0.22 | cs | 70 | 0.00403 | MV
NA2XS2Y 1x150 RM/25 6/10 kV | 360 | 0.206 | 0.11 | 0.315 | cs | 150 | 0.00403 | MV
NA2XS2Y 1x120 RM/25 6/10 kV | 340 | 0.253 | 0.113 | 0.28 | cs | 120 | 0.00403 | MV
NA2XS2Y 1x70 RM/25 6/10 kV | 280 | 0.443 | 0.123 | 0.217 | cs | 70 | 0.00403 | MV
N2XS(FL)2Y 1x120 RM/35 64/110 kV | 112 | 0.153 | 0.166 | 0.366 | cs | 120 | 0.00393 | HV
N2XS(FL)2Y 1x185 RM/35 64/110 kV | 125 | 0.099 | 0.156 | 0.457 | cs | 185 | 0.00393 | HV
N2XS(FL)2Y 1x240 RM/35 64/110 kV | 135 | 0.075 | 0.149 | 0.526 | cs | 240 | 0.00393 | HV
N2XS(FL)2Y 1x300 RM/35 64/110 kV | 144 | 0.06 | 0.144 | 0.588 | cs | 300 | 0.00393 | HV
15-AL1/3-ST1A 0.4 | 11 | 1.8769 | 0.35 | 0.105 | ol | 16 | 0.00403 | LV
24-AL1/4-ST1A 0.4 | 11.25 | 1.2012 | 0.335 | 0.14 | ol | 24 | 0.00403 | LV
48-AL1/8-ST1A 0.4 | 12.2 | 0.5939 | 0.3 | 0.21 | ol | 48 | 0.00403 | LV
94-AL1/15-ST1A 0.4 | 13.2 | 0.306 | 0.29 | 0.35 | ol | 94 | 0.00403 | LV
34-AL1/6-ST1A 10.0 | 9.7 | 0.8342 | 0.36 | 0.17 | ol | 34 | 0.00403 | MV
48-AL1/8-ST1A 10.0 | 10.1 | 0.5939 | 0.35 | 0.21 | ol | 48 | 0.00403 | MV
70-AL1/11-ST1A 10.0 | 10.4 | 0.4132 | 0.339 | 0.29 | ol | 70 | 0.00403 | MV
94-AL1/15-ST1A 10.0 | 10.75 | 0.306 | 0.33 | 0.35 | ol | 94 | 0.00403 | MV
122-AL1/20-ST1A 10.0 | 11.1 | 0.2376 | 0.323 | 0.41 | ol | 122 | 0.00403 | MV
149-AL1/24-ST1A 10.0 | 11.25 | 0.194 | 0.315 | 0.47 | ol | 149 | 0.00403 | MV
34-AL1/6-ST1A 20.0 | 9.15 | 0.8342 | 0.382 | 0.17 | ol | 34 | 0.00403 | MV
48-AL1/8-ST1A 20.0 | 9.5 | 0.5939 | 0.372 | 0.21 | ol | 48 | 0.00403 | MV
70-AL1/11-ST1A 20.0 | 9.7 | 0.4132 | 0.36 | 0.29 | ol | 70 | 0.00403 | MV
94-AL1/15-ST1A 20.0 | 10 | 0.306 | 0.35 | 0.35 | ol | 94 | 0.00403 | MV
122-AL1/20-ST1A 20.0 | 10.3 | 0.2376 | 0.344 | 0.41 | ol | 122 | 0.00403 | MV
149-AL1/24-ST1A 20.0 | 10.5 | 0.194 | 0.337 | 0.47 | ol | 149 | 0.00403 | MV
184-AL1/30-ST1A 20.0 | 10.75 | 0.1571 | 0.33 | 0.535 | ol | 184 | 0.00403 | MV
243-AL1/39-ST1A 20.0 | 11 | 0.1188 | 0.32 | 0.645 | ol | 243 | 0.00403 | MV
48-AL1/8-ST1A 110.0 | 8 | 0.5939 | 0.46 | 0.21 | ol | 48 | 0.00403 | HV
70-AL1/11-ST1A 110.0 | 8.4 | 0.4132 | 0.45 | 0.29 | ol | 70 | 0.00403 | HV
94-AL1/15-ST1A 110.0 | 8.65 | 0.306 | 0.44 | 0.35 | ol | 94 | 0.00403 | HV
122-AL1/20-ST1A 110.0 | 8.5 | 0.2376 | 0.43 | 0.41 | ol | 122 | 0.00403 | HV
149-AL1/24-ST1A 110.0 | 8.75 | 0.194 | 0.41 | 0.47 | ol | 149 | 0.00403 | HV
184-AL1/30-ST1A 110.0 | 8.8 | 0.1571 | 0.4 | 0.535 | ol | 184 | 0.00403 | HV
243-AL1/39-ST1A 110.0 | 9 | 0.1188 | 0.39 | 0.645 | ol | 243 | 0.00403 | HV
305-AL1/39-ST1A 110.0 | 9.2 | 0.0949 | 0.38 | 0.74 | ol | 305 | 0.00403 | HV
490-AL1/64-ST1A 110.0 | 9.75 | 0.059 | 0.37 | 0.96 | ol | 490 | 0.00403 | HV
679-AL1/86-ST1A 110.0 | 9.95 | 0.042 | 0.36 | 1.15 | ol | 679 | 0.00403 | HV
490-AL1/64-ST1A 220.0 | 10 | 0.059 | 0.285 | 0.96 | ol | 490 | 0.00403 | HV
679-AL1/86-ST1A 220.0 | 11.7 | 0.042 | 0.275 | 1.15 | ol | 679 | 0.00403 | HV
490-AL1/64-ST1A 380.0 | 11 | 0.059 | 0.253 | 0.96 | ol | 490 | 0.00403 | HV
679-AL1/86-ST1A 380.0 | 14.6 | 0.042 | 0.25 | 1.15 | ol | 679 | 0.00403 | HV

## trafo_std_types
| i0_percent | pfe_kw | vkr_percent | sn_mva | vn_lv_kv | vn_hv_kv | vk_percent | shift_degree | vector_group | tap_side | tap_neutral | tap_min | tap_max | tap_step_degree | tap_step_percent | tap_phase_shifter
160 MVA 380/110 kV | 0.06 | 60 | 0.25 | 160 | 110 | 380 | 12.2 | 0 | Yy0 | hv | 0 | -9 | 9 | 0 | 1.5 | FALSE
100 MVA 220/110 kV | 0.06 | 55 | 0.26 | 100 | 110 | 220 | 12 | 0 | Yy0 | hv | 0 | -9 | 9 | 0 | 1.5 | FALSE
63 MVA 110/20 kV | 0.04 | 22 | 0.32 | 63 | 20 | 110 | 18 | 150 | YNd5 | hv | 0 | -9 | 9 | 0 | 1.5 | FALSE
40 MVA 110/20 kV | 0.05 | 18 | 0.34 | 40 | 20 | 110 | 16.2 | 150 | YNd5 | hv | 0 | -9 | 9 | 0 | 1.5 | FALSE
25 MVA 110/20 kV | 0.07 | 14 | 0.41 | 25 | 20 | 110 | 12 | 150 | YNd5 | hv | 0 | -9 | 9 | 0 | 1.5 | FALSE
63 MVA 110/10 kV | 0.04 | 22 | 0.32 | 63 | 10 | 110 | 18 | 150 | YNd5 | hv | 0 | -9 | 9 | 0 | 1.5 | FALSE
40 MVA 110/10 kV | 0.05 | 18 | 0.34 | 40 | 10 | 110 | 16.2 | 150 | YNd5 | hv | 0 | -9 | 9 | 0 | 1.5 | FALSE
25 MVA 110/10 kV | 0.07 | 14 | 0.41 | 25 | 10 | 110 | 12 | 150 | YNd5 | hv | 0 | -9 | 9 | 0 | 1.5 | FALSE
0.25 MVA 20/0.4 kV | 0.32 | 0.8 | 1.44 | 0.25 | 0.4 | 20 | 6 | 150 | Yzn5 | hv | 0 | -2 | 2 | 0 | 2.5 | FALSE
0.4 MVA 20/0.4 kV | 0.3375 | 1.35 | 1.425 | 0.4 | 0.4 | 20 | 6 | 150 | Dyn5 | hv | 0 | -2 | 2 | 0 | 2.5 | FALSE
0.63 MVA 20/0.4 kV | 0.2619 | 1.65 | 1.206 | 0.63 | 0.4 | 20 | 6 | 150 | Dyn5 | hv | 0 | -2 | 2 | 0 | 2.5 | FALSE
0.25 MVA 10/0.4 kV | 0.24 | 0.6 | 1.2 | 0.25 | 0.4 | 10 | 4 | 150 | Dyn5 | hv | 0 | -2 | 2 | 0 | 2.5 | FALSE
0.4 MVA 10/0.4 kV | 0.2375 | 0.95 | 1.325 | 0.4 | 0.4 | 10 | 4 | 150 | Dyn5 | hv | 0 | -2 | 2 | 0 | 2.5 | FALSE
0.63 MVA 10/0.4 kV | 0.1873 | 1.18 | 1.0794 | 0.63 | 0.4 | 10 | 4 | 150 | Dyn5 | hv | 0 | -2 | 2 | 0 | 2.5 | FALSE

## trafo3w_std_types
| sn_hv_mva | sn_mv_mva | sn_lv_mva | vn_hv_kv | vn_mv_kv | vn_lv_kv | vk_hv_percent | vk_mv_percent | vk_lv_percent | vkr_hv_percent | vkr_mv_percent | vkr_lv_percent | pfe_kw | i0_percent | shift_mv_degree | shift_lv_degree | vector_group | tap_side | tap_neutral | tap_min | tap_max | tap_step_percent
63/25/38 MVA 110/20/10 kV | 63 | 25 | 38 | 110 | 20 | 10 | 10.4 | 10.4 | 10.4 | 0.28 | 0.32 | 0.35 | 35 | 0.89 | 0 | 0 | YN0yn0yn0 | hv | 0 | -10 | 10 | 1.2
63/25/38 MVA 110/10/10 kV | 63 | 25 | 38 | 110 | 10 | 10 | 10.4 | 10.4 | 10.4 | 0.28 | 0.32 | 0.35 | 35 | 0.89 | 0 | 0 | YN0yn0yn0 | hv | 0 | -10 | 10 | 1.2

## fuse_std_types
| fuse_type | i_rated_a | t_avg | t_min | t_total | x_avg | x_min | x_total
HV 100A | HV 100A | 100 | 0 | [10.0, 3.64, 0.854, 0.281, 0.1, 0.0531, 0.022, 0.01] | [10.0, 4.267, 1.21, 0.403, 0.1, 0.058, 0.022, 0.01] | 0 | [300.0, 350.0, 450.0, 550.0, 700.0, 850.0, 1200.0, 1752.0] | [600.0, 700.0, 900.0, 1150.0, 1665.0, 2000.0, 3000.0, 4313.0]
HV 10A | HV 10A | 10 | 0 | [10.0, 1675.0, 0.344, 0.156, 0.1, 0.0417, 0.0171, 0.01] | [10.0, 1.3, 0.3, 0.155, 0.1, 0.0555, 0.023, 0.01] | 0 | [30.0, 32.0, 35.0, 37.0, 39.0, 50.0, 70.0, 88.0] | [60.0, 70.0, 80.0, 87.0, 94.0, 110.0, 150.0, 216.0]
HV 125A | HV 125A | 125 | 0 | [10.0, 1.82, 0.344, 0.1, 0.0467, 0.0269, 0.01] | [10.0, 2.478, 0.426, 0.1, 0.0427, 0.0211, 0.01] | 0 | [375.0, 500.0, 700.0, 925.0, 1200.0, 1500.0, 2341.0] | [750.0, 1000.0, 1500.0, 2200.0, 3000.0, 4000.0, 5765.0]
HV 160A | HV 160A | 160 | 0 | [10.0, 4.15, 1.03, 0.198, 0.1, 0.051, 0.0172, 0.01] | [10.0, 2.3, 0.734, 0.274, 0.1, 0.046, 0.0177, 0.01] | 0 | [480.0, 550.0, 700.0, 1000.0, 1260.0, 1600.0, 2500.0, 3227.0] | [960.0, 1300.0, 1700.0, 2200.0, 2996.0, 4000.0, 6000.0, 7946.0]
HV 16A | HV 16A | 16 | 0 | [10.0, 0.352, 0.164, 0.1, 0.0649, 0.0342, 0.01] | [10.0, 2.34, 0.722, 0.181, 0.1, 0.055, 0.0296, 0.01] | 0 | [48.0, 60.0, 65.0, 71.0, 80.0, 100.0, 162.0] | [96.0, 110.0, 125.0, 150.0, 168.0, 200.0, 250.0, 398.0]
HV 200A | HV 200A | 200 | 0 | [10.0, 4.267, 1.21, 0.403, 0.1, 0.058, 0.022, 0.01] | [10.0, 3.73, 1.654, 0.328, 0.1, 0.0531, 0.019, 0.01] | 0 | [600.0, 700.0, 900.0, 1150.0, 1665.0, 2000.0, 3000.0, 4313.0] | [1200.0, 1500.0, 1800.0, 2700.0, 3960.0, 5000.0, 7500.0, 10620.0]
HV 20A | HV 20A | 20 | 0 | [10.0, 1.3, 0.3, 0.155, 0.1, 0.0555, 0.023, 0.01] | [10.0, 1.3, 0.161, 0.1, 0.0611, 0.0399, 0.0141, 0.01] | 0 | [60.0, 70.0, 80.0, 87.0, 94.0, 110.0, 150.0, 216.0] | [120.0, 150.0, 200.0, 223.0, 260.0, 300.0, 450.0, 532.0]
HV 25A | HV 25A | 25 | 0 | [10.0, 2.512, 0.833, 0.299, 0.1, 0.0372, 0.0223, 0.01] | [10.0, 3.125, 0.597, 0.198, 0.1, 0.0378, 0.022, 0.01] | 0 | [75.0, 82.0, 90.0, 100.0, 124.0, 170.0, 200.0, 289.0] | [150.0, 170.0, 210.0, 250.0, 294.0, 400.0, 500.0, 711.0]
HV 31.5A | HV 31.5A | 31.5 | 0 | [10.0, 2.34, 0.722, 0.181, 0.1, 0.055, 0.0296, 0.01] | [10.0, 2.84, 0.368, 0.164, 0.1, 0.0621, 0.0378, 0.0195, 0.01] | 0 | [95.0, 110.0, 125.0, 150.0, 165.0, 200.0, 250.0, 390.0] | [189.0, 220.0, 300.0, 350.0, 393.0, 450.0, 530.0, 700.0, 960.0]
HV 40A | HV 40A | 40 | 0 | [10.0, 1.3, 0.161, 0.1, 0.0611, 0.0399, 0.0141, 0.01] | [10.0, 2.05, 0.369, 0.198, 0.1, 0.051, 0.0298, 0.01] | 0 | [120.0, 150.0, 200.0, 223.0, 260.0, 300.0, 450.0, 532.0] | [240.0, 300.0, 400.0, 450.0, 530.0, 650.0, 800.0, 1311.0]
HV 50A | HV 50A | 50 | 0 | [10.0, 3.215, 0.597, 0.198, 0.1, 0.0378, 0.022, 0.01] | [10.0, 3.64, 0.854, 0.281, 0.1, 0.0531, 0.022, 0.01] | 0 | [150.0, 170.0, 210.0, 250.0, 294.0, 400.0, 500.0, 711.0] | [300.0, 350.0, 450.0, 550.0, 700.0, 850.0, 1200.0, 1752.0]
HV 6.3A | HV 6.3A | 6.3 | 0 | [10.0, 1.39, 0.344, 0.168, 0.1, 0.056, 0.0263, 0.01] | [10.0, 1.711, 0.516, 0.198, 0.1, 0.0634, 0.0303, 0.01] | 0 | [19.0, 19.5, 20.4, 20.8, 22.0, 25.0, 32.0, 48.0] | [38.0, 40.0, 43.0, 48.0, 53.0, 60.0, 75.0, 118.0]
HV 63A | HV 63A | 63 | 0 | [10.0, 2.84, 0.368, 0.164, 0.1, 0.0621, 0.0378, 0.0195, 0.01] | [10.0, 1.82, 0.344, 0.1, 0.0467, 0.0269, 0.01] | 0 | [189.0, 220.0, 300.0, 350.0, 393.0, 450.0, 530.0, 700.0, 961.0] | [378.0, 500.0, 700.0, 934.0, 1200.0, 1500.0, 2366.0]
HV 80A | HV 80A | 80 | 0 | [10.0, 2.05, 0.369, 0.198, 0.1, 0.051, 0.0298, 0.01] | [10.0, 4.15, 1.03, 0.198, 0.1, 0.051, 0.0172, 0.01] | 0 | [240.0, 300.0, 400.0, 450.0, 530.0, 650.0, 800.0, 1311.0] | [480.0, 550.0, 700.0, 1000.0, 1260.0, 1600.0, 2500.0, 3227.0]
Siemens NH-1-100 | Siemens NH-1-100 | 100 | [5400.0, 2000.0, 400.0, 20.0, 1.0, 0.2, 0.012, 0.004] | 0 | 0 | [150.0, 190.0, 250.0, 430.0, 900.0, 1250.0, 2700.0, 3600.0] | 0 | 0
Siemens NH-1-125 | Siemens NH-1-125 | 125 | [4800.0, 120.0, 7.0, 0.1, 0.004] | 0 | 0 | [180.0, 400.0, 740.0, 2000.0, 4250.0] | 0 | 0
Siemens NH-1-16 | Siemens NH-1-16 | 16 | [4000.0, 400.0, 2.0, 0.1, 0.04, 0.01] | 0 | 0 | [26.0, 35.0, 75.0, 150.0, 200.0, 300.0] | 0 | 0
Siemens NH-1-160 | Siemens NH-1-160 | 160 | [4800.0, 120.0, 7.0, 0.1, 0.004] | 0 | 0 | [210.0, 500.0, 900.0, 2300.0, 5000.0] | 0 | 0
Siemens NH-1-25 | Siemens NH-1-25 | 25 | [4000.0, 1000.0, 10.0, 0.2, 0.02, 0.01] | 0 | 0 | [40.0, 50.0, 100.0, 210.0, 400.0, 500.0] | 0 | 0
Siemens NH-1-50 | Siemens NH-1-50 | 50 | [4000.0, 40.0, 4.0, 1.0, 0.02, 0.01] | 0 | 0 | [86.0, 200.0, 300.0, 400.0, 1000.0, 1280.0] | 0 | 0
Siemens NH-1-63 | Siemens NH-1-63 | 63 | [4000.0, 100.0, 10.0, 2.0, 0.04, 0.01] | 0 | 0 | [100.0, 200.0, 300.0, 400.0, 1000.0, 1500.0] | 0 | 0
Siemens NH-1-80 | Siemens NH-1-80 | 80 | [4800.0, 120.0, 7.0, 0.1, 0.01] | 0 | 0 | [150.58, 250.0, 450.0, 1150.0, 2470.0] | 0 | 0
Siemens NH-2-1000 | Siemens NH-2-1000 | 1000 | [4800.0, 120.0, 7.0, 0.1, 0.004] | 0 | 0 | [1900.0, 3500.0, 8400.0, 24000.0, 52000.0] | 0 | 0
Siemens NH-2-200 | Siemens NH-2-200 | 200 | [4800.0, 120.0, 7.0, 0.1, 0.004] | 0 | 0 | [280.0, 650.0, 1200.0, 3000.0, 7000.0] | 0 | 0
Siemens NH-2-224 | Siemens NH-2-224 | 224 | [4800.0, 120.0, 7.0, 0.2, 0.04, 0.004] | 0 | 0 | [400.0, 750.0, 1453.0, 3025.0, 4315.0, 7600.0] | 0 | 0
Siemens NH-2-250 | Siemens NH-2-250 | 250 | [4800.0, 120.0, 7.0, 0.1, 0.004] | 0 | 0 | [450.0, 800.0, 1650.0, 4000.0, 8500.0] | 0 | 0
Siemens NH-2-315 | Siemens NH-2-315 | 315 | [4800.0, 120.0, 7.0, 0.1, 0.004] | 0 | 0 | [550.0, 920.0, 1900.0, 5000.0, 11000.0] | 0 | 0
Siemens NH-2-355 | Siemens NH-2-355 | 355 | [4800.0, 120.0, 6.0, 0.1, 0.004] | 0 | 0 | [650.0, 1116.27, 2350.0, 5840.0, 12790.0] | 0 | 0
Siemens NH-2-400 | Siemens NH-2-400 | 400 | [4800.0, 120.0, 7.0, 0.1, 0.004] | 0 | 0 | [720.0, 1350.0, 2800.0, 6500.0, 15000.0] | 0 | 0
Siemens NH-2-425 | Siemens NH-2-425 | 425 | [4800.0, 120.0, 7.0, 0.1, 0.004] | 0 | 0 | [850.0, 1500.0, 3050.0, 7500.0, 16500.0] | 0 | 0
Siemens NH-2-630 | Siemens NH-2-630 | 630 | [4800.0, 120.0, 7.0, 0.1, 0.004] | 0 | 0 | [1200.0, 2000.0, 4800.0, 12000.0, 26000.0] | 0 | 0

## dtypes
| element | column | dtype
0 | bus | name | object
1 | bus | vn_kv | float64
2 | bus | type | object
3 | bus | zone | object
4 | bus | in_service | bool
5 | load | name | object
6 | load | bus | uint32
7 | load | p_mw | float64
8 | load | q_mvar | float64
9 | load | const_z_percent | float64
10 | load | const_i_percent | float64
11 | load | sn_mva | float64
12 | load | scaling | float64
13 | load | in_service | bool
14 | load | type | object
15 | ext_grid | name | object
16 | ext_grid | bus | uint32
17 | ext_grid | vm_pu | float64
18 | ext_grid | va_degree | float64
19 | ext_grid | slack_weight | float64
20 | ext_grid | in_service | bool
21 | line | name | object
22 | line | std_type | object
23 | line | from_bus | uint32
24 | line | to_bus | uint32
25 | line | length_km | float64
26 | line | r_ohm_per_km | float64
27 | line | x_ohm_per_km | float64
28 | line | c_nf_per_km | float64
29 | line | g_us_per_km | float64
30 | line | max_i_ka | float64
31 | line | df | float64
32 | line | parallel | uint32
33 | line | type | object
34 | line | in_service | bool
35 | trafo | name | object
36 | trafo | std_type | object
37 | trafo | hv_bus | uint32
38 | trafo | lv_bus | uint32
39 | trafo | sn_mva | float64
40 | trafo | vn_hv_kv | float64
41 | trafo | vn_lv_kv | float64
42 | trafo | vk_percent | float64
43 | trafo | vkr_percent | float64
44 | trafo | pfe_kw | float64
45 | trafo | i0_percent | float64
46 | trafo | shift_degree | float64
47 | trafo | tap_side | object
48 | trafo | tap_neutral | int32
49 | trafo | tap_min | int32
50 | trafo | tap_max | int32
51 | trafo | tap_step_percent | float64
52 | trafo | tap_step_degree | float64
53 | trafo | tap_pos | int32
54 | trafo | tap_phase_shifter | bool
55 | trafo | parallel | uint32
56 | trafo | df | float64
57 | trafo | in_service | bool
58 | line_geodata | coords | object
59 | bus_geodata | x | float64
60 | bus_geodata | y | float64
61 | bus_geodata | coords | object

## parameters
| version | format_version | converged | OPF_converged | name | f_hz | sn_mva
0 | 2.14.6 | 2.14.0 | FALSE | FALSE |  | 50 | 1