## bus
| name | vn_kv | type | zone | in_service
0 | bus_LV_88-5_0_4_node_0 | 0.4 | n |  | TRUE
1 | bus_LV_88-5_0_4_node_1 | 0.4 | n |  | TRUE
2 | bus_LV_88-5_0_4_node_3 | 0.4 | n |  | TRUE
3 | bus_LV_88-5_0_4_node_4 | 0.4 | n |  | TRUE
4 | bus_LV_88-5_0_4_node_13 | 0.4 | n |  | TRUE
5 | bus_LV_88-5_0_4_node_6 | 0.4 | n |  | TRUE
6 | bus_LV_88-5_0_4_node_5 | 0.4 | n |  | TRUE
7 | bus_LV_88-5_0_4_node_7 | 0.4 | n |  | TRUE
8 | bus_LV_88-5_0_4_node_8 | 0.4 | n |  | TRUE
9 | bus_LV_88-5_0_4_node_22 | 0.4 | n |  | TRUE
10 | bus_LV_88-5_0_4_node_23 | 0.4 | n |  | TRUE
11 | bus_LV_88-5_0_4_node_20 | 0.4 | n |  | TRUE
12 | bus_LV_88-5_0_4_node_92 | 0.4 | n |  | TRUE
13 | bus_LV_88-5_0_4_node_10 | 0.4 | n |  | TRUE
14 | bus_LV_88-5_0_4_node_11 | 0.4 | n |  | TRUE
15 | bus_LV_88-5_0_4_node_12 | 0.4 | n |  | TRUE
16 | bus_LV_88-5_0_4_node_17 | 0.4 | n |  | TRUE
17 | bus_LV_88-5_0_4_node_14 | 0.4 | n |  | TRUE
18 | bus_LV_88-5_0_4_node_24 | 0.4 | n |  | TRUE
19 | bus_LV_88-5_0_4_node_15 | 0.4 | n |  | TRUE
20 | bus_LV_88-5_0_4_node_16 | 0.4 | n |  | TRUE
21 | bus_LV_88-5_0_4_node_21 | 0.4 | n |  | TRUE
22 | bus_LV_88-5_0_4_node_26 | 0.4 | n |  | TRUE
23 | bus_LV_88-5_0_4_node_19 | 0.4 | n |  | TRUE
24 | bus_LV_88-5_0_4_node_25 | 0.4 | n |  | TRUE
25 | bus_LV_88-5_0_4_node_18 | 0.4 | n |  | TRUE
26 | bus_LV_88-5_0_4_node_93 | 0.4 | n |  | TRUE
27 | bus_LV_88-5_0_4_node_48 | 0.4 | n |  | TRUE
28 | bus_LV_88-5_0_4_node_45 | 0.4 | n |  | TRUE
29 | bus_LV_88-5_0_4_node_72 | 0.4 | n |  | TRUE
30 | bus_LV_88-5_0_4_node_46 | 0.4 | n |  | TRUE
31 | bus_LV_88-5_0_4_node_27 | 0.4 | n |  | TRUE
32 | bus_LV_88-5_0_4_node_28 | 0.4 | n |  | TRUE
33 | bus_LV_88-5_0_4_node_29 | 0.4 | n |  | TRUE
34 | bus_LV_88-5_0_4_node_30 | 0.4 | n |  | TRUE
35 | bus_LV_88-5_0_4_node_31 | 0.4 | n |  | TRUE
36 | bus_LV_88-5_0_4_node_32 | 0.4 | n |  | TRUE
37 | bus_LV_88-5_0_4_node_55 | 0.4 | n |  | TRUE
38 | bus_LV_88-5_0_4_node_33 | 0.4 | n |  | TRUE
39 | bus_LV_88-5_0_4_node_47 | 0.4 | n |  | TRUE
40 | bus_LV_88-5_0_4_node_34 | 0.4 | n |  | TRUE
41 | bus_LV_88-5_0_4_node_37 | 0.4 | n |  | TRUE
42 | bus_LV_88-5_0_4_node_35 | 0.4 | n |  | TRUE
43 | bus_LV_88-5_0_4_node_36 | 0.4 | n |  | TRUE
44 | bus_LV_88-5_0_4_node_40 | 0.4 | n |  | TRUE
45 | bus_LV_88-5_0_4_node_41 | 0.4 | n |  | TRUE
46 | bus_LV_88-5_0_4_node_42 | 0.4 | n |  | TRUE
47 | bus_LV_88-5_0_4_node_43 | 0.4 | n |  | TRUE
48 | bus_LV_88-5_0_4_node_44 | 0.4 | n |  | TRUE
49 | bus_LV_88-5_0_4_node_56 | 0.4 | n |  | TRUE
50 | bus_LV_88-5_0_4_node_97 | 0.4 | n |  | TRUE
51 | bus_LV_88-5_0_4_node_52 | 0.4 | n |  | TRUE
52 | bus_LV_88-5_0_4_node_98 | 0.4 | n |  | TRUE
53 | bus_LV_88-5_0_4_node_53 | 0.4 | n |  | TRUE
54 | bus_LV_88-5_0_4_node_49 | 0.4 | n |  | TRUE
55 | bus_LV_88-5_0_4_node_50 | 0.4 | n |  | TRUE
56 | bus_LV_88-5_0_4_node_51 | 0.4 | n |  | TRUE
57 | bus_LV_88-5_0_4_node_54 | 0.4 | n |  | TRUE
58 | bus_LV_88-5_0_4_node_81 | 0.4 | n |  | TRUE
59 | bus_LV_88-5_0_4_node_95 | 0.4 | n |  | TRUE
60 | bus_LV_88-5_0_4_node_79 | 0.4 | n |  | TRUE
61 | bus_LV_88-5_0_4_node_57 | 0.4 | n |  | TRUE
62 | bus_LV_88-5_0_4_node_58 | 0.4 | n |  | TRUE
63 | bus_LV_88-5_0_4_node_59 | 0.4 | n |  | TRUE
64 | bus_LV_88-5_0_4_node_61 | 0.4 | n |  | TRUE
65 | bus_LV_88-5_0_4_node_60 | 0.4 | n |  | TRUE
66 | bus_LV_88-5_0_4_node_71 | 0.4 | n |  | TRUE
67 | bus_LV_88-5_0_4_node_62 | 0.4 | n |  | TRUE
68 | bus_LV_88-5_0_4_node_63 | 0.4 | n |  | TRUE
69 | bus_LV_88-5_0_4_node_69 | 0.4 | n |  | TRUE
70 | bus_LV_88-5_0_4_node_64 | 0.4 | n |  | TRUE
71 | bus_LV_88-5_0_4_node_70 | 0.4 | n |  | TRUE
72 | bus_LV_88-5_0_4_node_65 | 0.4 | n |  | TRUE
73 | bus_LV_88-5_0_4_node_66 | 0.4 | n |  | TRUE
74 | bus_LV_88-5_0_4_node_68 | 0.4 | n |  | TRUE
75 | bus_LV_88-5_0_4_node_73 | 0.4 | n |  | TRUE
76 | bus_LV_88-5_0_4_node_89 | 0.4 | n |  | TRUE
77 | bus_LV_88-5_0_4_node_74 | 0.4 | n |  | TRUE
78 | bus_LV_88-5_0_4_node_87 | 0.4 | n |  | TRUE
79 | bus_LV_88-5_0_4_node_67 | 0.4 | n |  | TRUE
80 | bus_LV_88-5_0_4_node_75 | 0.4 | n |  | TRUE
81 | bus_LV_88-5_0_4_node_76 | 0.4 | n |  | TRUE
82 | bus_LV_88-5_0_4_node_99 | 0.4 | n |  | TRUE
83 | bus_LV_88-5_0_4_node_77 | 0.4 | n |  | TRUE
84 | bus_LV_88-5_0_4_node_78 | 0.4 | n |  | TRUE
85 | bus_LV_88-5_0_4_node_80 | 0.4 | n |  | TRUE
86 | bus_LV_88-5_0_4_node_82 | 0.4 | n |  | TRUE
87 | bus_LV_88-5_0_4_node_83 | 0.4 | n |  | TRUE
88 | bus_LV_88-5_0_4_node_85 | 0.4 | n |  | TRUE
89 | bus_LV_88-5_0_4_node_90 | 0.4 | n |  | TRUE
90 | bus_LV_88-5_0_4_node_86 | 0.4 | n |  | TRUE
91 | bus_LV_88-5_0_4_node_96 | 0.4 | n |  | TRUE
92 | bus_LV_88-5_0_4_node_88 | 0.4 | n |  | TRUE
93 | bus_LV_88-5_0_4_node_94 | 0.4 | n |  | TRUE
94 | bus_MV_352_0_node_85 | 20 | n |  | TRUE

## load
| name | bus | p_mw | q_mvar | const_z_percent | const_i_percent | sn_mva | scaling | in_service | type
0 | LV_88-5_0_4_load_0 | 0 | 0.0046325 | 0.001161 | 0 | 0 |  | 1 | TRUE | wye
1 | LV_88-5_0_4_load_4 | 3 | 0.0070016 | 0.0017548 | 0 | 0 |  | 1 | TRUE | wye
2 | LV_88-5_0_4_load_13 | 4 | 0.01353 | 0.0033911 | 0 | 0 |  | 1 | TRUE | wye
3 | LV_88-5_0_4_load_6 | 5 | 0.0044184 | 0.0011074 | 0 | 0 |  | 1 | TRUE | wye
4 | LV_88-5_0_4_load_5 | 6 | 0.01443 | 0.0036164 | 0 | 0 |  | 1 | TRUE | wye
5 | LV_88-5_0_4_load_7 | 7 | 0.0041751 | 0.0010464 | 0 | 0 |  | 1 | TRUE | wye
6 | LV_88-5_0_4_load_22 | 9 | 0.0053084 | 0.0013304 | 0 | 0 |  | 1 | TRUE | wye
7 | LV_88-5_0_4_load_23 | 10 | 0.010031 | 0.002514 | 0 | 0 |  | 1 | TRUE | wye
8 | LV_88-5_0_4_load_20 | 11 | 0.0043145 | 0.0010813 | 0 | 0 |  | 1 | TRUE | wye
9 | LV_88-5_0_4_load_92 | 12 | 0.0089896 | 0.002253 | 0 | 0 |  | 1 | TRUE | wye
10 | LV_88-5_0_4_load_10 | 13 | 0.0037237 | 0.00093324 | 0 | 0 |  | 1 | TRUE | wye
11 | LV_88-5_0_4_load_11 | 14 | 0.0020141 | 0.00050477 | 0 | 0 |  | 1 | TRUE | wye
12 | LV_88-5_0_4_load_17 | 16 | 0.0062071 | 0.0015556 | 0 | 0 |  | 1 | TRUE | wye
13 | LV_88-5_0_4_load_14 | 17 | 0.0013703 | 0.00034342 | 0 | 0 |  | 1 | TRUE | wye
14 | LV_88-5_0_4_load_24 | 18 | 0.016738 | 0.004195 | 0 | 0 |  | 1 | TRUE | wye
15 | LV_88-5_0_4_load_15 | 19 | 0.0060746 | 0.0015224 | 0 | 0 |  | 1 | TRUE | wye
16 | LV_88-5_0_4_load_16 | 20 | 0.0014816 | 0.00037131 | 0 | 0 |  | 1 | TRUE | wye
17 | LV_88-5_0_4_load_26 | 22 | 0.0080127 | 0.0020082 | 0 | 0 |  | 1 | TRUE | wye
18 | LV_88-5_0_4_load_19 | 23 | 0.0027108 | 0.00067938 | 0 | 0 |  | 1 | TRUE | wye
19 | LV_88-5_0_4_load_18 | 25 | 0.0030022 | 0.00075243 | 0 | 0 |  | 1 | TRUE | wye
20 | LV_88-5_0_4_load_93 | 26 | 0.014329 | 0.0035913 | 0 | 0 |  | 1 | TRUE | wye
21 | LV_88-5_0_4_load_45 | 28 | 0.013126 | 0.0032897 | 0 | 0 |  | 1 | TRUE | wye
22 | LV_88-5_0_4_load_72 | 29 | 0.010378 | 0.0026009 | 0 | 0 |  | 1 | TRUE | wye
23 | LV_88-5_0_4_load_46 | 30 | 0.009667 | 0.0024228 | 0 | 0 |  | 1 | TRUE | wye
24 | LV_88-5_0_4_load_27 | 31 | 0.0064932 | 0.0016274 | 0 | 0 |  | 1 | TRUE | wye
25 | LV_88-5_0_4_load_28 | 32 | 0.0028074 | 0.0007036 | 0 | 0 |  | 1 | TRUE | wye
26 | LV_88-5_0_4_load_29 | 33 | 0.0053785 | 0.001348 | 0 | 0 |  | 1 | TRUE | wye
27 | LV_88-5_0_4_load_30 | 34 | 0.0037302 | 0.00093489 | 0 | 0 |  | 1 | TRUE | wye
28 | LV_88-5_0_4_load_31 | 35 | 0.0018099 | 0.0004536 | 0 | 0 |  | 1 | TRUE | wye
29 | LV_88-5_0_4_load_32 | 36 | 0.003222 | 0.0008075 | 0 | 0 |  | 1 | TRUE | wye
30 | LV_88-5_0_4_load_55 | 37 | 0.013943 | 0.0034945 | 0 | 0 |  | 1 | TRUE | wye
31 | LV_88-5_0_4_load_33 | 38 | 0.001631 | 0.00040877 | 0 | 0 |  | 1 | TRUE | wye
32 | LV_88-5_0_4_load_47 | 39 | 0.0079201 | 0.001985 | 0 | 0 |  | 1 | TRUE | wye
33 | LV_88-5_0_4_load_34 | 40 | 0.0047346 | 0.0011866 | 0 | 0 |  | 1 | TRUE | wye
34 | LV_88-5_0_4_load_37 | 41 | 0.0027591 | 0.0006915 | 0 | 0 |  | 1 | TRUE | wye
35 | LV_88-5_0_4_load_35 | 42 | 0.0061839 | 0.0015498 | 0 | 0 |  | 1 | TRUE | wye
36 | LV_88-5_0_4_load_36 | 43 | 0.0047358 | 0.0011869 | 0 | 0 |  | 1 | TRUE | wye
37 | LV_88-5_0_4_load_40 | 44 | 0.0065978 | 0.0016536 | 0 | 0 |  | 1 | TRUE | wye
38 | LV_88-5_0_4_load_41 | 45 | 0.0046275 | 0.0011598 | 0 | 0 |  | 1 | TRUE | wye
39 | LV_88-5_0_4_load_42 | 46 | 0.0042902 | 0.0010752 | 0 | 0 |  | 1 | TRUE | wye
40 | LV_88-5_0_4_load_43 | 47 | 0.0090716 | 0.0022735 | 0 | 0 |  | 1 | TRUE | wye
41 | LV_88-5_0_4_load_44 | 48 | 0.0042402 | 0.0010627 | 0 | 0 |  | 1 | TRUE | wye
42 | LV_88-5_0_4_load_56 | 49 | 0.0087696 | 0.0021979 | 0 | 0 |  | 1 | TRUE | wye
43 | LV_88-5_0_4_load_97 | 50 | 0.0046822 | 0.0011735 | 0 | 0 |  | 1 | TRUE | wye
44 | LV_88-5_0_4_load_52 | 51 | 0.0044907 | 0.0011255 | 0 | 0 |  | 1 | TRUE | wye
45 | LV_88-5_0_4_load_98 | 52 | 0.006906 | 0.0017308 | 0 | 0 |  | 1 | TRUE | wye
46 | LV_88-5_0_4_load_49 | 54 | 0.0085203 | 0.0021354 | 0 | 0 |  | 1 | TRUE | wye
47 | LV_88-5_0_4_load_50 | 55 | 0.0052881 | 0.0013253 | 0 | 0 |  | 1 | TRUE | wye
48 | LV_88-5_0_4_load_54 | 57 | 0.010091 | 0.002529 | 0 | 0 |  | 1 | TRUE | wye
49 | LV_88-5_0_4_load_95 | 59 | 0.0059984 | 0.0015033 | 0 | 0 |  | 1 | TRUE | wye
50 | LV_88-5_0_4_load_57 | 61 | 0.0053704 | 0.001346 | 0 | 0 |  | 1 | TRUE | wye
51 | LV_88-5_0_4_load_59 | 63 | 0.0030669 | 0.00076863 | 0 | 0 |  | 1 | TRUE | wye
52 | LV_88-5_0_4_load_60 | 65 | 0.0011012 | 0.00027598 | 0 | 0 |  | 1 | TRUE | wye
53 | LV_88-5_0_4_load_71 | 66 | 0.0012867 | 0.00032247 | 0 | 0 |  | 1 | TRUE | wye
54 | LV_88-5_0_4_load_62 | 67 | 0.0046964 | 0.001177 | 0 | 0 |  | 1 | TRUE | wye
55 | LV_88-5_0_4_load_63 | 68 | 0.0094471 | 0.0023677 | 0 | 0 |  | 1 | TRUE | wye
56 | LV_88-5_0_4_load_69 | 69 | 0.0013051 | 0.00032709 | 0 | 0 |  | 1 | TRUE | wye
57 | LV_88-5_0_4_load_70 | 71 | 0.010399 | 0.0026062 | 0 | 0 |  | 1 | TRUE | wye
58 | LV_88-5_0_4_load_65 | 72 | 0.0018137 | 0.00045455 | 0 | 0 |  | 1 | TRUE | wye
59 | LV_88-5_0_4_load_66 | 73 | 0.0056539 | 0.001417 | 0 | 0 |  | 1 | TRUE | wye
60 | LV_88-5_0_4_load_68 | 74 | 0.0013348 | 0.00033454 | 0 | 0 |  | 1 | TRUE | wye
61 | LV_88-5_0_4_load_73 | 75 | 0.0017868 | 0.0004478 | 0 | 0 |  | 1 | TRUE | wye
62 | LV_88-5_0_4_load_89 | 76 | 0.0052421 | 0.0013138 | 0 | 0 |  | 1 | TRUE | wye
63 | LV_88-5_0_4_load_74 | 77 | 0.0051144 | 0.0012818 | 0 | 0 |  | 1 | TRUE | wye
64 | LV_88-5_0_4_load_67 | 79 | 0.0012948 | 0.0003245 | 0 | 0 |  | 1 | TRUE | wye
65 | LV_88-5_0_4_load_75 | 80 | 0.0016382 | 0.00041057 | 0 | 0 |  | 1 | TRUE | wye
66 | LV_88-5_0_4_load_76 | 81 | 0.0016387 | 0.00041069 | 0 | 0 |  | 1 | TRUE | wye
67 | LV_88-5_0_4_load_99 | 82 | 0.0018943 | 0.00047476 | 0 | 0 |  | 1 | TRUE | wye
68 | LV_88-5_0_4_load_77 | 83 | 0.0083243 | 0.0020863 | 0 | 0 |  | 1 | TRUE | wye
69 | LV_88-5_0_4_load_78 | 84 | 0.0079022 | 0.0019805 | 0 | 0 |  | 1 | TRUE | wye
70 | LV_88-5_0_4_load_82 | 86 | 0.0084093 | 0.0021076 | 0 | 0 |  | 1 | TRUE | wye
71 | LV_88-5_0_4_load_85 | 88 | 0.0098905 | 0.0024788 | 0 | 0 |  | 1 | TRUE | wye
72 | LV_88-5_0_4_load_90 | 89 | 0.0049392 | 0.0012379 | 0 | 0 |  | 1 | TRUE | wye
73 | LV_88-5_0_4_load_86 | 90 | 0.0075208 | 0.0018849 | 0 | 0 |  | 1 | TRUE | wye
74 | LV_88-5_0_4_load_96 | 91 | 0.003679 | 0.00092203 | 0 | 0 |  | 1 | TRUE | wye
75 | LV_88-5_0_4_load_88 | 92 | 0.0047573 | 0.0011923 | 0 | 0 |  | 1 | TRUE | wye
76 | LV_88-5_0_4_load_94 | 93 | 0.0037325 | 0.00093546 | 0 | 0 |  | 1 | TRUE | wye

## ext_grid
| name | bus | vm_pu | va_degree | slack_weight | in_service
0 |  | 31 | 1 | 0 | 1 | TRUE

## line
| name | std_type | from_bus | to_bus | length_km | r_ohm_per_km | x_ohm_per_km | c_nf_per_km | g_us_per_km | max_i_ka | df | parallel | type | in_service
0 | LV_88-5_0_4_line_0 |  | 0 | 1 | 0.035116 | 0.125 | 0.08 | 261 | 0 | 0.364 | 1 | 1 | cs | TRUE
1 | LV_88-5_0_4_line_1 |  | 1 | 2 | 0.015003 | 0.125 | 0.08 | 261 | 0 | 0.364 | 1 | 1 | cs | TRUE
2 | LV_88-5_0_4_line_2 |  | 1 | 3 | 0.027368 | 0.125 | 0.08 | 261 | 0 | 0.364 | 1 | 1 | cs | TRUE
3 | LV_88-5_0_4_line_3 |  | 2 | 4 | 0.040343 | 0.125 | 0.08 | 261 | 0 | 0.364 | 1 | 1 | cs | TRUE
4 | LV_88-5_0_4_line_4 |  | 2 | 5 | 0.0088777 | 0.125 | 0.08 | 261 | 0 | 0.364 | 1 | 1 | cs | TRUE
5 | LV_88-5_0_4_line_5 |  | 5 | 6 | 0.020656 | 0.125 | 0.08 | 261 | 0 | 0.364 | 1 | 1 | cs | TRUE
6 | LV_88-5_0_4_line_6 |  | 6 | 7 | 0.0093982 | 0.125 | 0.08 | 261 | 0 | 0.364 | 1 | 1 | cs | TRUE
7 | LV_88-5_0_4_line_7 |  | 7 | 8 | 0.023526 | 0.125 | 0.08 | 261 | 0 | 0.364 | 1 | 1 | cs | TRUE
8 | LV_88-5_0_4_line_8 |  | 8 | 9 | 0.019152 | 0.125 | 0.08 | 261 | 0 | 0.364 | 1 | 1 | cs | TRUE
9 | LV_88-5_0_4_line_9 |  | 8 | 10 | 0.03015 | 0.125 | 0.08 | 261 | 0 | 0.364 | 1 | 1 | cs | TRUE
10 | LV_88-5_0_4_line_10 |  | 9 | 11 | 0.022917 | 0.125 | 0.08 | 261 | 0 | 0.364 | 1 | 1 | cs | TRUE
11 | LV_88-5_0_4_line_11 |  | 10 | 12 | 0.023329 | 0.125 | 0.08 | 261 | 0 | 0.364 | 1 | 1 | cs | TRUE
12 | LV_88-5_0_4_line_12 |  | 11 | 25 | 0.012051 | 0.125 | 0.08 | 261 | 0 | 0.364 | 1 | 1 | cs | TRUE
13 | LV_88-5_0_4_line_13 |  | 12 | 26 | 0.0104 | 0.125 | 0.08 | 261 | 0 | 0.364 | 1 | 1 | cs | TRUE
14 | LV_88-5_0_4_line_14 |  | 13 | 14 | 0.032523 | 0.125 | 0.08 | 261 | 0 | 0.364 | 1 | 1 | cs | TRUE
15 | LV_88-5_0_4_line_15 |  | 14 | 15 | 0.034561 | 0.125 | 0.08 | 261 | 0 | 0.364 | 1 | 1 | cs | TRUE
16 | LV_88-5_0_4_line_16 |  | 15 | 16 | 0.025097 | 0.125 | 0.08 | 261 | 0 | 0.364 | 1 | 3 | cs | TRUE
17 | LV_88-5_0_4_line_17 |  | 15 | 17 | 0.023003 | 0.125 | 0.08 | 261 | 0 | 0.364 | 1 | 3 | cs | TRUE
18 | LV_88-5_0_4_line_18 |  | 16 | 18 | 0.039467 | 0.125 | 0.08 | 261 | 0 | 0.364 | 1 | 3 | cs | TRUE
19 | LV_88-5_0_4_line_19 |  | 17 | 19 | 0.019001 | 0.125 | 0.08 | 261 | 0 | 0.364 | 1 | 3 | cs | TRUE
20 | LV_88-5_0_4_line_20 |  | 18 | 24 | 0.02835 | 0.125 | 0.08 | 261 | 0 | 0.364 | 1 | 3 | cs | TRUE
21 | LV_88-5_0_4_line_21 |  | 19 | 20 | 0.023641 | 0.125 | 0.08 | 261 | 0 | 0.364 | 1 | 2 | cs | TRUE
22 | LV_88-5_0_4_line_22 |  | 20 | 21 | 0.0037329 | 0.125 | 0.08 | 261 | 0 | 0.364 | 1 | 2 | cs | TRUE
23 | LV_88-5_0_4_line_23 |  | 21 | 22 | 0.041944 | 0.125 | 0.08 | 261 | 0 | 0.364 | 1 | 1 | cs | TRUE
24 | LV_88-5_0_4_line_24 |  | 21 | 23 | 0.017264 | 0.125 | 0.08 | 261 | 0 | 0.364 | 1 | 1 | cs | TRUE
25 | LV_88-5_0_4_line_25 |  | 23 | 25 | 0.0031728 | 0.125 | 0.08 | 261 | 0 | 0.364 | 1 | 1 | cs | TRUE
26 | LV_88-5_0_4_line_26 |  | 24 | 27 | 0.030524 | 0.125 | 0.08 | 261 | 0 | 0.364 | 1 | 3 | cs | TRUE
27 | LV_88-5_0_4_line_27 |  | 24 | 28 | 0.034201 | 0.125 | 0.08 | 261 | 0 | 0.364 | 1 | 3 | cs | TRUE
28 | LV_88-5_0_4_line_28 |  | 26 | 93 | 0.028058 | 0.125 | 0.08 | 261 | 0 | 0.364 | 1 | 1 | cs | TRUE
29 | LV_88-5_0_4_line_29 |  | 27 | 29 | 0.024122 | 0.125 | 0.08 | 261 | 0 | 0.364 | 1 | 3 | cs | TRUE
30 | LV_88-5_0_4_line_30 |  | 28 | 30 | 0.0095176 | 0.125 | 0.08 | 261 | 0 | 0.364 | 1 | 3 | cs | TRUE
31 | LV_88-5_0_4_line_31 |  | 29 | 53 | 0.012707 | 0.125 | 0.08 | 261 | 0 | 0.364 | 1 | 3 | cs | TRUE
32 | LV_88-5_0_4_line_32 |  | 30 | 39 | 0.00064354 | 0.125 | 0.08 | 261 | 0 | 0.364 | 1 | 3 | cs | TRUE
33 | LV_88-5_0_4_line_33 |  | 31 | 32 | 0.0051081 | 0.125 | 0.08 | 261 | 0 | 0.364 | 1 | 1 | cs | TRUE
34 | LV_88-5_0_4_line_34 |  | 31 | 33 | 0.038413 | 0.125 | 0.08 | 261 | 0 | 0.364 | 1 | 3 | cs | TRUE
35 | LV_88-5_0_4_line_35 |  | 32 | 34 | 0.026114 | 0.125 | 0.08 | 261 | 0 | 0.364 | 1 | 1 | cs | TRUE
36 | LV_88-5_0_4_line_36 |  | 33 | 35 | 0.00029311 | 0.125 | 0.08 | 261 | 0 | 0.364 | 1 | 3 | cs | TRUE
37 | LV_88-5_0_4_line_37 |  | 34 | 36 | 0.022677 | 0.125 | 0.08 | 261 | 0 | 0.364 | 1 | 1 | cs | TRUE
38 | LV_88-5_0_4_line_38 |  | 35 | 37 | 0.011676 | 0.125 | 0.08 | 261 | 0 | 0.364 | 1 | 3 | cs | TRUE
39 | LV_88-5_0_4_line_39 |  | 36 | 38 | 0.042799 | 0.125 | 0.08 | 261 | 0 | 0.364 | 1 | 1 | cs | TRUE
40 | LV_88-5_0_4_line_40 |  | 37 | 39 | 0.021082 | 0.125 | 0.08 | 261 | 0 | 0.364 | 1 | 3 | cs | TRUE
41 | LV_88-5_0_4_line_41 |  | 38 | 40 | 0.023484 | 0.125 | 0.08 | 261 | 0 | 0.364 | 1 | 1 | cs | TRUE
42 | LV_88-5_0_4_line_42 |  | 40 | 41 | 0.0096359 | 0.125 | 0.08 | 261 | 0 | 0.364 | 1 | 1 | cs | TRUE
43 | LV_88-5_0_4_line_43 |  | 41 | 42 | 0.024914 | 0.125 | 0.08 | 261 | 0 | 0.364 | 1 | 1 | cs | TRUE
44 | LV_88-5_0_4_line_44 |  | 42 | 43 | 0.00033515 | 0.125 | 0.08 | 261 | 0 | 0.364 | 1 | 1 | cs | TRUE
45 | LV_88-5_0_4_line_45 |  | 44 | 45 | 0.0037437 | 0.125 | 0.08 | 261 | 0 | 0.364 | 1 | 1 | cs | TRUE
46 | LV_88-5_0_4_line_46 |  | 44 | 46 | 0.018773 | 0.125 | 0.08 | 261 | 0 | 0.364 | 1 | 1 | cs | TRUE
47 | LV_88-5_0_4_line_47 |  | 45 | 47 | 0.023558 | 0.125 | 0.08 | 261 | 0 | 0.364 | 1 | 1 | cs | TRUE
48 | LV_88-5_0_4_line_48 |  | 46 | 48 | 0.02209 | 0.125 | 0.08 | 261 | 0 | 0.364 | 1 | 1 | cs | TRUE
49 | LV_88-5_0_4_line_49 |  | 47 | 49 | 0.0032581 | 0.125 | 0.08 | 261 | 0 | 0.364 | 1 | 1 | cs | TRUE
50 | LV_88-5_0_4_line_50 |  | 48 | 50 | 0.020441 | 0.125 | 0.08 | 261 | 0 | 0.364 | 1 | 1 | cs | TRUE
51 | LV_88-5_0_4_line_51 |  | 49 | 51 | 0.028487 | 0.125 | 0.08 | 261 | 0 | 0.364 | 1 | 1 | cs | TRUE
52 | LV_88-5_0_4_line_52 |  | 50 | 52 | 0.028218 | 0.125 | 0.08 | 261 | 0 | 0.364 | 1 | 1 | cs | TRUE
53 | LV_88-5_0_4_line_53 |  | 51 | 55 | 0.023581 | 0.125 | 0.08 | 261 | 0 | 0.364 | 1 | 1 | cs | TRUE
54 | LV_88-5_0_4_line_54 |  | 53 | 56 | 0.013574 | 0.125 | 0.08 | 261 | 0 | 0.364 | 1 | 3 | cs | TRUE
55 | LV_88-5_0_4_line_55 |  | 54 | 55 | 0.037943 | 0.125 | 0.08 | 261 | 0 | 0.364 | 1 | 1 | cs | TRUE
56 | LV_88-5_0_4_line_56 |  | 54 | 56 | 0.062948 | 0.125 | 0.08 | 261 | 0 | 0.364 | 1 | 1 | cs | TRUE
57 | LV_88-5_0_4_line_57 |  | 56 | 57 | 0.020098 | 0.125 | 0.08 | 261 | 0 | 0.364 | 1 | 3 | cs | TRUE
58 | LV_88-5_0_4_line_58 |  | 57 | 58 | 0.0093285 | 0.125 | 0.08 | 261 | 0 | 0.364 | 1 | 3 | cs | TRUE
59 | LV_88-5_0_4_line_59 |  | 58 | 59 | 0.015369 | 0.125 | 0.08 | 261 | 0 | 0.364 | 1 | 1 | cs | TRUE
60 | LV_88-5_0_4_line_60 |  | 58 | 60 | 0.008414 | 0.125 | 0.08 | 261 | 0 | 0.364 | 1 | 3 | cs | TRUE
61 | LV_88-5_0_4_line_61 |  | 59 | 91 | 0.014197 | 0.125 | 0.08 | 261 | 0 | 0.364 | 1 | 1 | cs | TRUE
62 | LV_88-5_0_4_line_62 |  | 60 | 86 | 0.029928 | 0.125 | 0.08 | 261 | 0 | 0.364 | 1 | 1 | cs | TRUE
63 | LV_88-5_0_4_line_63 |  | 60 | 83 | 0.020198 | 0.125 | 0.08 | 261 | 0 | 0.364 | 1 | 3 | cs | TRUE
64 | LV_88-5_0_4_line_64 |  | 61 | 62 | 0.0008351 | 0.125 | 0.08 | 261 | 0 | 0.364 | 1 | 1 | cs | TRUE
65 | LV_88-5_0_4_line_65 |  | 62 | 63 | 0.03069 | 0.125 | 0.08 | 261 | 0 | 0.364 | 1 | 1 | cs | TRUE
66 | LV_88-5_0_4_line_66 |  | 63 | 64 | 0.0025283 | 0.125 | 0.08 | 261 | 0 | 0.364 | 1 | 1 | cs | TRUE
67 | LV_88-5_0_4_line_67 |  | 64 | 67 | 0.01975 | 0.125 | 0.08 | 261 | 0 | 0.364 | 1 | 1 | cs | TRUE
68 | LV_88-5_0_4_line_68 |  | 64 | 68 | 0.0336 | 0.125 | 0.08 | 261 | 0 | 0.364 | 1 | 1 | cs | TRUE
69 | LV_88-5_0_4_line_69 |  | 65 | 66 | 0.0049787 | 0.125 | 0.08 | 261 | 0 | 0.364 | 1 | 1 | cs | TRUE
70 | LV_88-5_0_4_line_70 |  | 66 | 69 | 0.0049018 | 0.125 | 0.08 | 261 | 0 | 0.364 | 1 | 1 | cs | TRUE
71 | LV_88-5_0_4_line_71 |  | 67 | 70 | 0.010403 | 0.125 | 0.08 | 261 | 0 | 0.364 | 1 | 1 | cs | TRUE
72 | LV_88-5_0_4_line_72 |  | 68 | 71 | 0.03019 | 0.125 | 0.08 | 261 | 0 | 0.364 | 1 | 1 | cs | TRUE
73 | LV_88-5_0_4_line_73 |  | 69 | 79 | 0.0049124 | 0.125 | 0.08 | 261 | 0 | 0.364 | 1 | 1 | cs | TRUE
74 | LV_88-5_0_4_line_74 |  | 70 | 72 | 0.014149 | 0.125 | 0.08 | 261 | 0 | 0.364 | 1 | 1 | cs | TRUE
75 | LV_88-5_0_4_line_75 |  | 70 | 73 | 0.016254 | 0.125 | 0.08 | 261 | 0 | 0.364 | 1 | 1 | cs | TRUE
76 | LV_88-5_0_4_line_76 |  | 71 | 74 | 0.022571 | 0.125 | 0.08 | 261 | 0 | 0.364 | 1 | 1 | cs | TRUE
77 | LV_88-5_0_4_line_77 |  | 72 | 75 | 0.0053395 | 0.125 | 0.08 | 261 | 0 | 0.364 | 1 | 1 | cs | TRUE
78 | LV_88-5_0_4_line_78 |  | 73 | 76 | 0.029491 | 0.125 | 0.08 | 261 | 0 | 0.364 | 1 | 2 | cs | TRUE
79 | LV_88-5_0_4_line_79 |  | 74 | 79 | 0.003466 | 0.125 | 0.08 | 261 | 0 | 0.364 | 1 | 1 | cs | TRUE
80 | LV_88-5_0_4_line_80 |  | 75 | 77 | 0.0021107 | 0.125 | 0.08 | 261 | 0 | 0.364 | 1 | 1 | cs | TRUE
81 | LV_88-5_0_4_line_81 |  | 76 | 78 | 0.0059205 | 0.125 | 0.08 | 261 | 0 | 0.364 | 1 | 3 | cs | TRUE
82 | LV_88-5_0_4_line_82 |  | 77 | 80 | 0.0031685 | 0.125 | 0.08 | 261 | 0 | 0.364 | 1 | 1 | cs | TRUE
83 | LV_88-5_0_4_line_83 |  | 78 | 92 | 0.039809 | 0.125 | 0.08 | 261 | 0 | 0.364 | 1 | 1 | cs | TRUE
84 | LV_88-5_0_4_line_84 |  | 78 | 90 | 0.036348 | 0.125 | 0.08 | 261 | 0 | 0.364 | 1 | 3 | cs | TRUE
85 | LV_88-5_0_4_line_85 |  | 80 | 81 | 0.0052603 | 0.125 | 0.08 | 261 | 0 | 0.364 | 1 | 1 | cs | TRUE
86 | LV_88-5_0_4_line_86 |  | 81 | 82 | 0.004774 | 0.125 | 0.08 | 261 | 0 | 0.364 | 1 | 1 | cs | TRUE
87 | LV_88-5_0_4_line_87 |  | 83 | 84 | 0.024816 | 0.125 | 0.08 | 261 | 0 | 0.364 | 1 | 3 | cs | TRUE
88 | LV_88-5_0_4_line_88 |  | 84 | 85 | 0.044512 | 0.125 | 0.08 | 261 | 0 | 0.364 | 1 | 3 | cs | TRUE
89 | LV_88-5_0_4_line_89 |  | 85 | 87 | 0.054671 | 0.125 | 0.08 | 261 | 0 | 0.364 | 1 | 1 | cs | TRUE
90 | LV_88-5_0_4_line_90 |  | 85 | 88 | 0.01877 | 0.125 | 0.08 | 261 | 0 | 0.364 | 1 | 3 | cs | TRUE
91 | LV_88-5_0_4_line_91 |  | 87 | 89 | 0.061411 | 0.125 | 0.08 | 261 | 0 | 0.364 | 1 | 1 | cs | TRUE
92 | LV_88-5_0_4_line_92 |  | 88 | 90 | 0.0083686 | 0.125 | 0.08 | 261 | 0 | 0.364 | 1 | 3 | cs | TRUE

## trafo
| name | std_type | hv_bus | lv_bus | sn_mva | vn_hv_kv | vn_lv_kv | vk_percent | vkr_percent | pfe_kw | i0_percent | shift_degree | tap_side | tap_neutral | tap_min | tap_max | tap_step_percent | tap_step_degree | tap_pos | tap_phase_shifter | parallel | df | in_service
0 | LV_88-5_0_4_trafo_27 | 0.63 MVA 20/0.4 kV | 94 | 31 | 0.63 | 20 | 0.4 | 6 | 1.206 | 1.65 | 0.2619 | 150 | hv | 0 | -2 | 2 | 2.5 | 0 | 0 | FALSE | 1 | 1 | TRUE

## line_geodata
| x0 | y0 | x1 | y1 | x2 | y2 | x3 | y3 | x4 | y4
0 | 2678198.3545 | 1262930.3396 | 2678205.7393 | 1262918.8173 | 2678210.2693 | 1262897.8715
1 | 2678198.3545 | 1262930.3396 | 2678201.717 | 1262944.962
2 | 2678198.3545 | 1262930.3396 | 2678196.1005 | 1262925.3282 | 2678189.3822 | 1262917.7891 | 2678179.3248 | 1262911.6666
3 | 2678201.717 | 1262944.962 | 2678216.6259 | 1262943.836 | 2678231.5117 | 1262942.7431 | 2678242.0812 | 1262943.3278
4 | 2678201.717 | 1262944.962 | 2678203.779 | 1262953.5969
5 | 2678208.577 | 1262973.6881 | 2678203.779 | 1262953.5969
6 | 2678208.577 | 1262973.6881 | 2678210.76 | 1262982.8293
7 | 2678210.1964 | 1263005.5764 | 2678213.1055 | 1262998.654 | 2678211.6532 | 1262986.5699 | 2678210.76 | 1262982.8293
8 | 2678210.1964 | 1263005.5764 | 2678202.911 | 1263008.4601 | 2678191.5975 | 1263008.2113
9 | 2678210.1964 | 1263005.5764 | 2678236.3123 | 1263020.6414
10 | 2678168.6865 | 1263007.7074 | 2678191.5975 | 1263008.2113
11 | 2678236.3123 | 1263020.6414 | 2678256.5205 | 1263032.2985
12 | 2678168.6865 | 1263007.7074 | 2678167.393 | 1263007.6789 | 2678157.0264 | 1263004.8078
13 | 2678256.5205 | 1263032.2985 | 2678256.5205 | 1263032.2985 | 2678264.3368 | 1263039.1594
14 | 2678131.5859 | 1262928.2849 | 2678103.8856 | 1262945.3266
15 | 2678076.5136 | 1262966.2134 | 2678084.5009 | 1262958.6686 | 2678092.4569 | 1262952.3577 | 2678103.8856 | 1262945.3266
16 | 2678076.5136 | 1262966.2134 | 2678073.1711 | 1262969.4496 | 2678064.7139 | 1262979.4902 | 2678060.6173 | 1262985.5531
17 | 2678076.5136 | 1262966.2134 | 2678083.2776 | 1262968.5823 | 2678095.5325 | 1262976.161 | 2678096.7763 | 1262976.8617
18 | 2678042.8706 | 1263020.7318 | 2678054.4596 | 1262995.545 | 2678058.4362 | 1262988.7811 | 2678060.6173 | 1262985.5531
19 | 2678113.3315 | 1262986.1876 | 2678096.7763 | 1262976.8617
20 | 2678030.9458 | 1263046.4518 | 2678036.7213 | 1263034.0962 | 2678042.8706 | 1263020.7318
21 | 2678113.3315 | 1262986.1876 | 2678116.4333 | 1262987.935 | 2678134.0554 | 1262997.5633
22 | 2678137.3312 | 1262999.3531 | 2678134.0554 | 1262997.5633
23 | 2678137.3312 | 1262999.3531 | 2678130.2307 | 1263023.5891 | 2678132.7547 | 1263040.0907
24 | 2678137.3312 | 1262999.3531 | 2678153.9687 | 1263003.961
25 | 2678153.9687 | 1263003.961 | 2678157.0264 | 1263004.8078
26 | 2678020.7352 | 1263075.1948 | 2678023.4442 | 1263065.7232 | 2678025.8939 | 1263059.3395 | 2678030.9458 | 1263046.4518
27 | 2678030.9458 | 1263046.4518 | 2678062.9884 | 1263058.41
28 | 2678279.7819 | 1263062.3231 | 2678274.5369 | 1263051.9298 | 2678267.0803 | 1263041.5676 | 2678264.3368 | 1263039.1594
29 | 2678020.7352 | 1263075.1948 | 2678016.9564 | 1263093.2255 | 2678016.0797 | 1263098.8571
30 | 2678062.9884 | 1263058.41 | 2678071.9053 | 1263061.7378
31 | 2678014.1249 | 1263111.4133 | 2678016.0797 | 1263098.8571
32 | 2678071.9053 | 1263061.7378 | 2678072.5082 | 1263061.9628
33 | 2678139.8495 | 1263085.8763 | 2678144.6745 | 1263087.5535
34 | 2678139.8495 | 1263085.8763 | 2678103.5657 | 1263073.264
35 | 2678168.9126 | 1263097.2427 | 2678151.8846 | 1263090.0597 | 2678144.6745 | 1263087.5535
36 | 2678103.2888 | 1263073.1677 | 2678103.5657 | 1263073.264
37 | 2678168.9126 | 1263097.2427 | 2678189.8071 | 1263106.0566
38 | 2678092.26 | 1263069.3341 | 2678103.2888 | 1263073.1677
39 | 2678189.8071 | 1263106.0566 | 2678226.9132 | 1263121.7092 | 2678229.2659 | 1263122.6297
40 | 2678092.26 | 1263069.3341 | 2678092.26 | 1263069.3341 | 2678072.5082 | 1263061.9628
41 | 2678229.2659 | 1263122.6297 | 2678251.1356 | 1263131.1865
42 | 2678251.1356 | 1263131.1865 | 2678260.109 | 1263134.6974
43 | 2678283.3301 | 1263143.7255 | 2678270.7715 | 1263138.8693 | 2678260.109 | 1263134.6974
44 | 2678283.3301 | 1263143.7255 | 2678283.6427 | 1263143.8464
45 | 2678181.2736 | 1263149.1224 | 2678177.9694 | 1263147.3626
46 | 2678181.2736 | 1263149.1224 | 2678197.8434 | 1263157.9473
47 | 2678177.9694 | 1263147.3626 | 2678157.1762 | 1263136.2883
48 | 2678217.6158 | 1263167.765 | 2678209.6938 | 1263164.2588 | 2678197.8434 | 1263157.9473
49 | 2678154.3005 | 1263134.7567 | 2678157.1762 | 1263136.2883
50 | 2678217.6158 | 1263167.765 | 2678219.535 | 1263168.6145 | 2678228.7166 | 1263174.9964 | 2678234.4222 | 1263179.3236
51 | 2678154.3005 | 1263134.7567 | 2678144.3501 | 1263129.4572 | 2678128.7663 | 1263122.1477
52 | 2678234.4222 | 1263179.3236 | 2678250.2641 | 1263191.3384 | 2678252.9965 | 1263193.7765 | 2678256.6246 | 1263196.7226
53 | 2678107.4168 | 1263112.1339 | 2678128.7663 | 1263122.1477
54 | 2678012.2299 | 1263124.8542 | 2678014.1249 | 1263111.4133
55 | 2678072.3793 | 1263120.3532 | 2678078.201 | 1263115.6398 | 2678096.0136 | 1263109.6703 | 2678107.4168 | 1263112.1339 | 2678107.4168 | 1263112.1339
56 | 2678012.2299 | 1263124.8542 | 2678055.5329 | 1263129.34 | 2678065.1873 | 1263126.1761 | 2678072.3793 | 1263120.3532
57 | 2678012.2299 | 1263124.8542 | 2678009.7234 | 1263144.7949
58 | 2678008.56 | 1263154.0506 | 2678009.7234 | 1263144.7949
59 | 2678008.56 | 1263154.0506 | 2678002.1476 | 1263149.5959 | 2677995.9365 | 1263145.2838
60 | 2678007.5081 | 1263162.3987 | 2678008.56 | 1263154.0506
61 | 2677984.2748 | 1263137.1876 | 2677995.9365 | 1263145.2838
62 | 2678007.5081 | 1263162.3987 | 2678005.6018 | 1263176.1286 | 2678003.4078 | 1263188.8205 | 2678002.7865 | 1263191.9456
63 | 2678007.5081 | 1263162.3987 | 2678012.6062 | 1263167.114 | 2678011.8816 | 1263180.348
64 | 2678121.9228 | 1263166.6314 | 2678121.4305 | 1263167.3059
65 | 2678121.4305 | 1263167.3059 | 2678103.3479 | 1263192.1031
66 | 2678101.8582 | 1263194.1459 | 2678103.3479 | 1263192.1031
67 | 2678101.8582 | 1263194.1459 | 2678090.2197 | 1263210.1029
68 | 2678101.8582 | 1263194.1459 | 2678074.5336 | 1263174.5935
69 | 2678090.0573 | 1263144.8001 | 2678094.1028 | 1263147.7021
70 | 2678086.0744 | 1263141.9429 | 2678090.0573 | 1263144.8001
71 | 2678084.0892 | 1263218.5079 | 2678090.2197 | 1263210.1029
72 | 2678074.5336 | 1263174.5935 | 2678058.7158 | 1263163.2749 | 2678065.3415 | 1263154.8228
73 | 2678082.0829 | 1263139.0795 | 2678086.0744 | 1263141.9429
74 | 2678084.0892 | 1263218.5079 | 2678077.8461 | 1263214.3667 | 2678075.2095 | 1263212.6528 | 2678072.2818 | 1263210.7117
75 | 2678084.0892 | 1263218.5079 | 2678074.5088 | 1263231.6384
76 | 2678065.3415 | 1263154.8228 | 2678079.2666 | 1263137.0592
77 | 2678067.8316 | 1263207.7611 | 2678072.2818 | 1263210.7117
78 | 2678056.2758 | 1263254.7169 | 2678060.8656 | 1263250.337 | 2678074.5088 | 1263231.6384
79 | 2678082.0829 | 1263139.0795 | 2678079.2666 | 1263137.0592 | 2678079.2666 | 1263137.0592
80 | 2678067.8316 | 1263207.7611 | 2678066.0724 | 1263206.5948
81 | 2678051.9926 | 1263258.8043 | 2678056.2758 | 1263254.7169
82 | 2678066.0724 | 1263206.5948 | 2678063.4317 | 1263204.8439
83 | 2678051.9926 | 1263258.8043 | 2678069.6541 | 1263288.7604 | 2678072.2118 | 1263293.0967
84 | 2678051.9926 | 1263258.8043 | 2678042.8192 | 1263262.6417 | 2678033.4249 | 1263263.2405 | 2678017.6697 | 1263256.8804
85 | 2678063.4317 | 1263204.8439 | 2678059.0475 | 1263201.9371
86 | 2678055.0686 | 1263199.299 | 2678059.0475 | 1263201.9371
87 | 2678011.8816 | 1263180.348 | 2678011.8816 | 1263180.348 | 2678007.9076 | 1263201.2005 | 2678006.9318 | 1263204.6531
88 | 2677992.504 | 1263246.7214 | 2677997.3834 | 1263234.3206 | 2678002.7948 | 1263219.2915 | 2678006.9318 | 1263204.6531
89 | 2677992.504 | 1263246.7214 | 2677970.8164 | 1263296.9298
90 | 2677992.504 | 1263246.7214 | 2678009.9095 | 1263253.7477
91 | 2677970.8164 | 1263296.9298 | 2678026.5986 | 1263322.6125
92 | 2678017.6697 | 1263256.8804 | 2678009.9095 | 1263253.7477

## bus_geodata
| x | y | coords
0 | 2678210.2693 | 1262897.8715
1 | 2678198.3545 | 1262930.3396
2 | 2678201.717 | 1262944.962
3 | 2678179.3248 | 1262911.6666
4 | 2678242.0812 | 1262943.3278
5 | 2678203.779 | 1262953.5969
6 | 2678208.577 | 1262973.6881
7 | 2678210.76 | 1262982.8293
8 | 2678210.1964 | 1263005.5764
9 | 2678191.5975 | 1263008.2113
10 | 2678236.3123 | 1263020.6414
11 | 2678168.6865 | 1263007.7074
12 | 2678256.5205 | 1263032.2985
13 | 2678131.5859 | 1262928.2849
14 | 2678103.8856 | 1262945.3266
15 | 2678076.5136 | 1262966.2134
16 | 2678060.6173 | 1262985.5531
17 | 2678096.7763 | 1262976.8617
18 | 2678042.8706 | 1263020.7318
19 | 2678113.3315 | 1262986.1876
20 | 2678134.0554 | 1262997.5633
21 | 2678137.3312 | 1262999.3531
22 | 2678132.7547 | 1263040.0907
23 | 2678153.9687 | 1263003.961
24 | 2678030.9458 | 1263046.4518
25 | 2678157.0264 | 1263004.8078
26 | 2678264.3368 | 1263039.1594
27 | 2678020.7352 | 1263075.1948
28 | 2678062.9884 | 1263058.41
29 | 2678016.0797 | 1263098.8571
30 | 2678071.9053 | 1263061.7378
31 | 2678139.8495 | 1263085.8763
32 | 2678144.6745 | 1263087.5535
33 | 2678103.5657 | 1263073.264
34 | 2678168.9126 | 1263097.2427
35 | 2678103.2888 | 1263073.1677
36 | 2678189.8071 | 1263106.0566
37 | 2678092.26 | 1263069.3341
38 | 2678229.2659 | 1263122.6297
39 | 2678072.5082 | 1263061.9628
40 | 2678251.1356 | 1263131.1865
41 | 2678260.109 | 1263134.6974
42 | 2678283.3301 | 1263143.7255
43 | 2678283.6427 | 1263143.8464
44 | 2678181.2736 | 1263149.1224
45 | 2678177.9694 | 1263147.3626
46 | 2678197.8434 | 1263157.9473
47 | 2678157.1762 | 1263136.2883
48 | 2678217.6158 | 1263167.765
49 | 2678154.3005 | 1263134.7567
50 | 2678234.4222 | 1263179.3236
51 | 2678128.7663 | 1263122.1477
52 | 2678256.6246 | 1263196.7226
53 | 2678014.1249 | 1263111.4133
54 | 2678072.3793 | 1263120.3532
55 | 2678107.4168 | 1263112.1339
56 | 2678012.2299 | 1263124.8542
57 | 2678009.7234 | 1263144.7949
58 | 2678008.56 | 1263154.0506
59 | 2677995.9365 | 1263145.2838
60 | 2678007.5081 | 1263162.3987
61 | 2678121.9228 | 1263166.6314
62 | 2678121.4305 | 1263167.3059
63 | 2678103.3479 | 1263192.1031
64 | 2678101.8582 | 1263194.1459
65 | 2678094.1028 | 1263147.7021
66 | 2678090.0573 | 1263144.8001
67 | 2678090.2197 | 1263210.1029
68 | 2678074.5336 | 1263174.5935
69 | 2678086.0744 | 1263141.9429
70 | 2678084.0892 | 1263218.5079
71 | 2678065.3415 | 1263154.8228
72 | 2678072.2818 | 1263210.7117
73 | 2678074.5088 | 1263231.6384
74 | 2678079.2666 | 1263137.0592
75 | 2678067.8316 | 1263207.7611
76 | 2678056.2758 | 1263254.7169
77 | 2678066.0724 | 1263206.5948
78 | 2678051.9926 | 1263258.8043
79 | 2678082.0829 | 1263139.0795
80 | 2678063.4317 | 1263204.8439
81 | 2678059.0475 | 1263201.9371
82 | 2678055.0686 | 1263199.299
83 | 2678011.8816 | 1263180.348
84 | 2678006.9318 | 1263204.6531
85 | 2677992.504 | 1263246.7214
86 | 2678002.7865 | 1263191.9456
87 | 2677970.8164 | 1263296.9298
88 | 2678009.9095 | 1263253.7477
89 | 2678026.5986 | 1263322.6125
90 | 2678017.6697 | 1263256.8804
91 | 2677984.2748 | 1263137.1876
92 | 2678072.2118 | 1263293.0967
93 | 2678279.7819 | 1263062.3231
94 | 2678030.9458 | 1263046.4518

## line_std_types
| c_nf_per_km | r_ohm_per_km | x_ohm_per_km | max_i_ka | type | q_mm2 | alpha | voltage_rating
NAYY 4x50 SE | 210 | 0.642 | 0.083 | 0.142 | cs | 50 | 0.00403 | LV
NAYY 4x120 SE | 264 | 0.225 | 0.08 | 0.242 | cs | 120 | 0.00403 | LV
NAYY 4x150 SE | 261 | 0.208 | 0.08 | 0.27 | cs | 150 | 0.00403 | LV
NA2XS2Y 1x95 RM/25 12/20 kV | 216 | 0.313 | 0.132 | 0.252 | cs | 95 | 0.00403 | MV
NA2XS2Y 1x185 RM/25 12/20 kV | 273 | 0.161 | 0.117 | 0.362 | cs | 185 | 0.00403 | MV
NA2XS2Y 1x240 RM/25 12/20 kV | 304 | 0.122 | 0.112 | 0.421 | cs | 240 | 0.00403 | MV
NA2XS2Y 1x95 RM/25 6/10 kV | 315 | 0.313 | 0.123 | 0.249 | cs | 95 | 0.00403 | MV
NA2XS2Y 1x185 RM/25 6/10 kV | 406 | 0.161 | 0.11 | 0.358 | cs | 185 | 0.00403 | MV
NA2XS2Y 1x240 RM/25 6/10 kV | 456 | 0.122 | 0.105 | 0.416 | cs | 240 | 0.00403 | MV
NA2XS2Y 1x150 RM/25 12/20 kV | 250 | 0.206 | 0.116 | 0.319 | cs | 150 | 0.00403 | MV
NA2XS2Y 1x120 RM/25 12/20 kV | 230 | 0.253 | 0.119 | 0.283 | cs | 120 | 0.00403 | MV
NA2XS2Y 1x70 RM/25 12/20 kV | 190 | 0.443 | 0.132 | 0.22 | cs | 70 | 0.00403 | MV
NA2XS2Y 1x150 RM/25 6/10 kV | 360 | 0.206 | 0.11 | 0.315 | cs | 150 | 0.00403 | MV
NA2XS2Y 1x120 RM/25 6/10 kV | 340 | 0.253 | 0.113 | 0.28 | cs | 120 | 0.00403 | MV
NA2XS2Y 1x70 RM/25 6/10 kV | 280 | 0.443 | 0.123 | 0.217 | cs | 70 | 0.00403 | MV
N2XS(FL)2Y 1x120 RM/35 64/110 kV | 112 | 0.153 | 0.166 | 0.366 | cs | 120 | 0.00393 | HV
N2XS(FL)2Y 1x185 RM/35 64/110 kV | 125 | 0.099 | 0.156 | 0.457 | cs | 185 | 0.00393 | HV
N2XS(FL)2Y 1x240 RM/35 64/110 kV | 135 | 0.075 | 0.149 | 0.526 | cs | 240 | 0.00393 | HV
N2XS(FL)2Y 1x300 RM/35 64/110 kV | 144 | 0.06 | 0.144 | 0.588 | cs | 300 | 0.00393 | HV
15-AL1/3-ST1A 0.4 | 11 | 1.8769 | 0.35 | 0.105 | ol | 16 | 0.00403 | LV
24-AL1/4-ST1A 0.4 | 11.25 | 1.2012 | 0.335 | 0.14 | ol | 24 | 0.00403 | LV
48-AL1/8-ST1A 0.4 | 12.2 | 0.5939 | 0.3 | 0.21 | ol | 48 | 0.00403 | LV
94-AL1/15-ST1A 0.4 | 13.2 | 0.306 | 0.29 | 0.35 | ol | 94 | 0.00403 | LV
34-AL1/6-ST1A 10.0 | 9.7 | 0.8342 | 0.36 | 0.17 | ol | 34 | 0.00403 | MV
48-AL1/8-ST1A 10.0 | 10.1 | 0.5939 | 0.35 | 0.21 | ol | 48 | 0.00403 | MV
70-AL1/11-ST1A 10.0 | 10.4 | 0.4132 | 0.339 | 0.29 | ol | 70 | 0.00403 | MV
94-AL1/15-ST1A 10.0 | 10.75 | 0.306 | 0.33 | 0.35 | ol | 94 | 0.00403 | MV
122-AL1/20-ST1A 10.0 | 11.1 | 0.2376 | 0.323 | 0.41 | ol | 122 | 0.00403 | MV
149-AL1/24-ST1A 10.0 | 11.25 | 0.194 | 0.315 | 0.47 | ol | 149 | 0.00403 | MV
34-AL1/6-ST1A 20.0 | 9.15 | 0.8342 | 0.382 | 0.17 | ol | 34 | 0.00403 | MV
48-AL1/8-ST1A 20.0 | 9.5 | 0.5939 | 0.372 | 0.21 | ol | 48 | 0.00403 | MV
70-AL1/11-ST1A 20.0 | 9.7 | 0.4132 | 0.36 | 0.29 | ol | 70 | 0.00403 | MV
94-AL1/15-ST1A 20.0 | 10 | 0.306 | 0.35 | 0.35 | ol | 94 | 0.00403 | MV
122-AL1/20-ST1A 20.0 | 10.3 | 0.2376 | 0.344 | 0.41 | ol | 122 | 0.00403 | MV
149-AL1/24-ST1A 20.0 | 10.5 | 0.194 | 0.337 | 0.47 | ol | 149 | 0.00403 | MV
184-AL1/30-ST1A 20.0 | 10.75 | 0.1571 | 0.33 | 0.535 | ol | 184 | 0.00403 | MV
243-AL1/39-ST1A 20.0 | 11 | 0.1188 | 0.32 | 0.645 | ol | 243 | 0.00403 | MV
48-AL1/8-ST1A 110.0 | 8 | 0.5939 | 0.46 | 0.21 | ol | 48 | 0.00403 | HV
70-AL1/11-ST1A 110.0 | 8.4 | 0.4132 | 0.45 | 0.29 | ol | 70 | 0.00403 | HV
94-AL1/15-ST1A 110.0 | 8.65 | 0.306 | 0.44 | 0.35 | ol | 94 | 0.00403 | HV
122-AL1/20-ST1A 110.0 | 8.5 | 0.2376 | 0.43 | 0.41 | ol | 122 | 0.00403 | HV
149-AL1/24-ST1A 110.0 | 8.75 | 0.194 | 0.41 | 0.47 | ol | 149 | 0.00403 | HV
184-AL1/30-ST1A 110.0 | 8.8 | 0.1571 | 0.4 | 0.535 | ol | 184 | 0.00403 | HV
243-AL1/39-ST1A 110.0 | 9 | 0.1188 | 0.39 | 0.645 | ol | 243 | 0.00403 | HV
305-AL1/39-ST1A 110.0 | 9.2 | 0.0949 | 0.38 | 0.74 | ol | 305 | 0.00403 | HV
490-AL1/64-ST1A 110.0 | 9.75 | 0.059 | 0.37 | 0.96 | ol | 490 | 0.00403 | HV
679-AL1/86-ST1A 110.0 | 9.95 | 0.042 | 0.36 | 1.15 | ol | 679 | 0.00403 | HV
490-AL1/64-ST1A 220.0 | 10 | 0.059 | 0.285 | 0.96 | ol | 490 | 0.00403 | HV
679-AL1/86-ST1A 220.0 | 11.7 | 0.042 | 0.275 | 1.15 | ol | 679 | 0.00403 | HV
490-AL1/64-ST1A 380.0 | 11 | 0.059 | 0.253 | 0.96 | ol | 490 | 0.00403 | HV
679-AL1/86-ST1A 380.0 | 14.6 | 0.042 | 0.25 | 1.15 | ol | 679 | 0.00403 | HV

## trafo_std_types
| i0_percent | pfe_kw | vkr_percent | sn_mva | vn_lv_kv | vn_hv_kv | vk_percent | shift_degree | vector_group | tap_side | tap_neutral | tap_min | tap_max | tap_step_degree | tap_step_percent | tap_phase_shifter
160 MVA 380/110 kV | 0.06 | 60 | 0.25 | 160 | 110 | 380 | 12.2 | 0 | Yy0 | hv | 0 | -9 | 9 | 0 | 1.5 | FALSE
100 MVA 220/110 kV | 0.06 | 55 | 0.26 | 100 | 110 | 220 | 12 | 0 | Yy0 | hv | 0 | -9 | 9 | 0 | 1.5 | FALSE
63 MVA 110/20 kV | 0.04 | 22 | 0.32 | 63 | 20 | 110 | 18 | 150 | YNd5 | hv | 0 | -9 | 9 | 0 | 1.5 | FALSE
40 MVA 110/20 kV | 0.05 | 18 | 0.34 | 40 | 20 | 110 | 16.2 | 150 | YNd5 | hv | 0 | -9 | 9 | 0 | 1.5 | FALSE
25 MVA 110/20 kV | 0.07 | 14 | 0.41 | 25 | 20 | 110 | 12 | 150 | YNd5 | hv | 0 | -9 | 9 | 0 | 1.5 | FALSE
63 MVA 110/10 kV | 0.04 | 22 | 0.32 | 63 | 10 | 110 | 18 | 150 | YNd5 | hv | 0 | -9 | 9 | 0 | 1.5 | FALSE
40 MVA 110/10 kV | 0.05 | 18 | 0.34 | 40 | 10 | 110 | 16.2 | 150 | YNd5 | hv | 0 | -9 | 9 | 0 | 1.5 | FALSE
25 MVA 110/10 kV | 0.07 | 14 | 0.41 | 25 | 10 | 110 | 12 | 150 | YNd5 | hv | 0 | -9 | 9 | 0 | 1.5 | FALSE
0.25 MVA 20/0.4 kV | 0.32 | 0.8 | 1.44 | 0.25 | 0.4 | 20 | 6 | 150 | Yzn5 | hv | 0 | -2 | 2 | 0 | 2.5 | FALSE
0.4 MVA 20/0.4 kV | 0.3375 | 1.35 | 1.425 | 0.4 | 0.4 | 20 | 6 | 150 | Dyn5 | hv | 0 | -2 | 2 | 0 | 2.5 | FALSE
0.63 MVA 20/0.4 kV | 0.2619 | 1.65 | 1.206 | 0.63 | 0.4 | 20 | 6 | 150 | Dyn5 | hv | 0 | -2 | 2 | 0 | 2.5 | FALSE
0.25 MVA 10/0.4 kV | 0.24 | 0.6 | 1.2 | 0.25 | 0.4 | 10 | 4 | 150 | Dyn5 | hv | 0 | -2 | 2 | 0 | 2.5 | FALSE
0.4 MVA 10/0.4 kV | 0.2375 | 0.95 | 1.325 | 0.4 | 0.4 | 10 | 4 | 150 | Dyn5 | hv | 0 | -2 | 2 | 0 | 2.5 | FALSE
0.63 MVA 10/0.4 kV | 0.1873 | 1.18 | 1.0794 | 0.63 | 0.4 | 10 | 4 | 150 | Dyn5 | hv | 0 | -2 | 2 | 0 | 2.5 | FALSE

## trafo3w_std_types
| sn_hv_mva | sn_mv_mva | sn_lv_mva | vn_hv_kv | vn_mv_kv | vn_lv_kv | vk_hv_percent | vk_mv_percent | vk_lv_percent | vkr_hv_percent | vkr_mv_percent | vkr_lv_percent | pfe_kw | i0_percent | shift_mv_degree | shift_lv_degree | vector_group | tap_side | tap_neutral | tap_min | tap_max | tap_step_percent
63/25/38 MVA 110/20/10 kV | 63 | 25 | 38 | 110 | 20 | 10 | 10.4 | 10.4 | 10.4 | 0.28 | 0.32 | 0.35 | 35 | 0.89 | 0 | 0 | YN0yn0yn0 | hv | 0 | -10 | 10 | 1.2
63/25/38 MVA 110/10/10 kV | 63 | 25 | 38 | 110 | 10 | 10 | 10.4 | 10.4 | 10.4 | 0.28 | 0.32 | 0.35 | 35 | 0.89 | 0 | 0 | YN0yn0yn0 | hv | 0 | -10 | 10 | 1.2

## fuse_std_types
| fuse_type | i_rated_a | t_avg | t_min | t_total | x_avg | x_min | x_total
HV 100A | HV 100A | 100 | 0 | [10.0, 3.64, 0.854, 0.281, 0.1, 0.0531, 0.022, 0.01] | [10.0, 4.267, 1.21, 0.403, 0.1, 0.058, 0.022, 0.01] | 0 | [300.0, 350.0, 450.0, 550.0, 700.0, 850.0, 1200.0, 1752.0] | [600.0, 700.0, 900.0, 1150.0, 1665.0, 2000.0, 3000.0, 4313.0]
HV 10A | HV 10A | 10 | 0 | [10.0, 1675.0, 0.344, 0.156, 0.1, 0.0417, 0.0171, 0.01] | [10.0, 1.3, 0.3, 0.155, 0.1, 0.0555, 0.023, 0.01] | 0 | [30.0, 32.0, 35.0, 37.0, 39.0, 50.0, 70.0, 88.0] | [60.0, 70.0, 80.0, 87.0, 94.0, 110.0, 150.0, 216.0]
HV 125A | HV 125A | 125 | 0 | [10.0, 1.82, 0.344, 0.1, 0.0467, 0.0269, 0.01] | [10.0, 2.478, 0.426, 0.1, 0.0427, 0.0211, 0.01] | 0 | [375.0, 500.0, 700.0, 925.0, 1200.0, 1500.0, 2341.0] | [750.0, 1000.0, 1500.0, 2200.0, 3000.0, 4000.0, 5765.0]
HV 160A | HV 160A | 160 | 0 | [10.0, 4.15, 1.03, 0.198, 0.1, 0.051, 0.0172, 0.01] | [10.0, 2.3, 0.734, 0.274, 0.1, 0.046, 0.0177, 0.01] | 0 | [480.0, 550.0, 700.0, 1000.0, 1260.0, 1600.0, 2500.0, 3227.0] | [960.0, 1300.0, 1700.0, 2200.0, 2996.0, 4000.0, 6000.0, 7946.0]
HV 16A | HV 16A | 16 | 0 | [10.0, 0.352, 0.164, 0.1, 0.0649, 0.0342, 0.01] | [10.0, 2.34, 0.722, 0.181, 0.1, 0.055, 0.0296, 0.01] | 0 | [48.0, 60.0, 65.0, 71.0, 80.0, 100.0, 162.0] | [96.0, 110.0, 125.0, 150.0, 168.0, 200.0, 250.0, 398.0]
HV 200A | HV 200A | 200 | 0 | [10.0, 4.267, 1.21, 0.403, 0.1, 0.058, 0.022, 0.01] | [10.0, 3.73, 1.654, 0.328, 0.1, 0.0531, 0.019, 0.01] | 0 | [600.0, 700.0, 900.0, 1150.0, 1665.0, 2000.0, 3000.0, 4313.0] | [1200.0, 1500.0, 1800.0, 2700.0, 3960.0, 5000.0, 7500.0, 10620.0]
HV 20A | HV 20A | 20 | 0 | [10.0, 1.3, 0.3, 0.155, 0.1, 0.0555, 0.023, 0.01] | [10.0, 1.3, 0.161, 0.1, 0.0611, 0.0399, 0.0141, 0.01] | 0 | [60.0, 70.0, 80.0, 87.0, 94.0, 110.0, 150.0, 216.0] | [120.0, 150.0, 200.0, 223.0, 260.0, 300.0, 450.0, 532.0]
HV 25A | HV 25A | 25 | 0 | [10.0, 2.512, 0.833, 0.299, 0.1, 0.0372, 0.0223, 0.01] | [10.0, 3.125, 0.597, 0.198, 0.1, 0.0378, 0.022, 0.01] | 0 | [75.0, 82.0, 90.0, 100.0, 124.0, 170.0, 200.0, 289.0] | [150.0, 170.0, 210.0, 250.0, 294.0, 400.0, 500.0, 711.0]
HV 31.5A | HV 31.5A | 31.5 | 0 | [10.0, 2.34, 0.722, 0.181, 0.1, 0.055, 0.0296, 0.01] | [10.0, 2.84, 0.368, 0.164, 0.1, 0.0621, 0.0378, 0.0195, 0.01] | 0 | [95.0, 110.0, 125.0, 150.0, 165.0, 200.0, 250.0, 390.0] | [189.0, 220.0, 300.0, 350.0, 393.0, 450.0, 530.0, 700.0, 960.0]
HV 40A | HV 40A | 40 | 0 | [10.0, 1.3, 0.161, 0.1, 0.0611, 0.0399, 0.0141, 0.01] | [10.0, 2.05, 0.369, 0.198, 0.1, 0.051, 0.0298, 0.01] | 0 | [120.0, 150.0, 200.0, 223.0, 260.0, 300.0, 450.0, 532.0] | [240.0, 300.0, 400.0, 450.0, 530.0, 650.0, 800.0, 1311.0]
HV 50A | HV 50A | 50 | 0 | [10.0, 3.215, 0.597, 0.198, 0.1, 0.0378, 0.022, 0.01] | [10.0, 3.64, 0.854, 0.281, 0.1, 0.0531, 0.022, 0.01] | 0 | [150.0, 170.0, 210.0, 250.0, 294.0, 400.0, 500.0, 711.0] | [300.0, 350.0, 450.0, 550.0, 700.0, 850.0, 1200.0, 1752.0]
HV 6.3A | HV 6.3A | 6.3 | 0 | [10.0, 1.39, 0.344, 0.168, 0.1, 0.056, 0.0263, 0.01] | [10.0, 1.711, 0.516, 0.198, 0.1, 0.0634, 0.0303, 0.01] | 0 | [19.0, 19.5, 20.4, 20.8, 22.0, 25.0, 32.0, 48.0] | [38.0, 40.0, 43.0, 48.0, 53.0, 60.0, 75.0, 118.0]
HV 63A | HV 63A | 63 | 0 | [10.0, 2.84, 0.368, 0.164, 0.1, 0.0621, 0.0378, 0.0195, 0.01] | [10.0, 1.82, 0.344, 0.1, 0.0467, 0.0269, 0.01] | 0 | [189.0, 220.0, 300.0, 350.0, 393.0, 450.0, 530.0, 700.0, 961.0] | [378.0, 500.0, 700.0, 934.0, 1200.0, 1500.0, 2366.0]
HV 80A | HV 80A | 80 | 0 | [10.0, 2.05, 0.369, 0.198, 0.1, 0.051, 0.0298, 0.01] | [10.0, 4.15, 1.03, 0.198, 0.1, 0.051, 0.0172, 0.01] | 0 | [240.0, 300.0, 400.0, 450.0, 530.0, 650.0, 800.0, 1311.0] | [480.0, 550.0, 700.0, 1000.0, 1260.0, 1600.0, 2500.0, 3227.0]
Siemens NH-1-100 | Siemens NH-1-100 | 100 | [5400.0, 2000.0, 400.0, 20.0, 1.0, 0.2, 0.012, 0.004] | 0 | 0 | [150.0, 190.0, 250.0, 430.0, 900.0, 1250.0, 2700.0, 3600.0] | 0 | 0
Siemens NH-1-125 | Siemens NH-1-125 | 125 | [4800.0, 120.0, 7.0, 0.1, 0.004] | 0 | 0 | [180.0, 400.0, 740.0, 2000.0, 4250.0] | 0 | 0
Siemens NH-1-16 | Siemens NH-1-16 | 16 | [4000.0, 400.0, 2.0, 0.1, 0.04, 0.01] | 0 | 0 | [26.0, 35.0, 75.0, 150.0, 200.0, 300.0] | 0 | 0
Siemens NH-1-160 | Siemens NH-1-160 | 160 | [4800.0, 120.0, 7.0, 0.1, 0.004] | 0 | 0 | [210.0, 500.0, 900.0, 2300.0, 5000.0] | 0 | 0
Siemens NH-1-25 | Siemens NH-1-25 | 25 | [4000.0, 1000.0, 10.0, 0.2, 0.02, 0.01] | 0 | 0 | [40.0, 50.0, 100.0, 210.0, 400.0, 500.0] | 0 | 0
Siemens NH-1-50 | Siemens NH-1-50 | 50 | [4000.0, 40.0, 4.0, 1.0, 0.02, 0.01] | 0 | 0 | [86.0, 200.0, 300.0, 400.0, 1000.0, 1280.0] | 0 | 0
Siemens NH-1-63 | Siemens NH-1-63 | 63 | [4000.0, 100.0, 10.0, 2.0, 0.04, 0.01] | 0 | 0 | [100.0, 200.0, 300.0, 400.0, 1000.0, 1500.0] | 0 | 0
Siemens NH-1-80 | Siemens NH-1-80 | 80 | [4800.0, 120.0, 7.0, 0.1, 0.01] | 0 | 0 | [150.58, 250.0, 450.0, 1150.0, 2470.0] | 0 | 0
Siemens NH-2-1000 | Siemens NH-2-1000 | 1000 | [4800.0, 120.0, 7.0, 0.1, 0.004] | 0 | 0 | [1900.0, 3500.0, 8400.0, 24000.0, 52000.0] | 0 | 0
Siemens NH-2-200 | Siemens NH-2-200 | 200 | [4800.0, 120.0, 7.0, 0.1, 0.004] | 0 | 0 | [280.0, 650.0, 1200.0, 3000.0, 7000.0] | 0 | 0
Siemens NH-2-224 | Siemens NH-2-224 | 224 | [4800.0, 120.0, 7.0, 0.2, 0.04, 0.004] | 0 | 0 | [400.0, 750.0, 1453.0, 3025.0, 4315.0, 7600.0] | 0 | 0
Siemens NH-2-250 | Siemens NH-2-250 | 250 | [4800.0, 120.0, 7.0, 0.1, 0.004] | 0 | 0 | [450.0, 800.0, 1650.0, 4000.0, 8500.0] | 0 | 0
Siemens NH-2-315 | Siemens NH-2-315 | 315 | [4800.0, 120.0, 7.0, 0.1, 0.004] | 0 | 0 | [550.0, 920.0, 1900.0, 5000.0, 11000.0] | 0 | 0
Siemens NH-2-355 | Siemens NH-2-355 | 355 | [4800.0, 120.0, 6.0, 0.1, 0.004] | 0 | 0 | [650.0, 1116.27, 2350.0, 5840.0, 12790.0] | 0 | 0
Siemens NH-2-400 | Siemens NH-2-400 | 400 | [4800.0, 120.0, 7.0, 0.1, 0.004] | 0 | 0 | [720.0, 1350.0, 2800.0, 6500.0, 15000.0] | 0 | 0
Siemens NH-2-425 | Siemens NH-2-425 | 425 | [4800.0, 120.0, 7.0, 0.1, 0.004] | 0 | 0 | [850.0, 1500.0, 3050.0, 7500.0, 16500.0] | 0 | 0
Siemens NH-2-630 | Siemens NH-2-630 | 630 | [4800.0, 120.0, 7.0, 0.1, 0.004] | 0 | 0 | [1200.0, 2000.0, 4800.0, 12000.0, 26000.0] | 0 | 0

## dtypes
| element | column | dtype
0 | bus | name | object
1 | bus | vn_kv | float64
2 | bus | type | object
3 | bus | zone | object
4 | bus | in_service | bool
5 | load | name | object
6 | load | bus | uint32
7 | load | p_mw | float64
8 | load | q_mvar | float64
9 | load | const_z_percent | float64
10 | load | const_i_percent | float64
11 | load | sn_mva | float64
12 | load | scaling | float64
13 | load | in_service | bool
14 | load | type | object
15 | ext_grid | name | object
16 | ext_grid | bus | uint32
17 | ext_grid | vm_pu | float64
18 | ext_grid | va_degree | float64
19 | ext_grid | slack_weight | float64
20 | ext_grid | in_service | bool
21 | line | name | object
22 | line | std_type | object
23 | line | from_bus | uint32
24 | line | to_bus | uint32
25 | line | length_km | float64
26 | line | r_ohm_per_km | float64
27 | line | x_ohm_per_km | float64
28 | line | c_nf_per_km | float64
29 | line | g_us_per_km | float64
30 | line | max_i_ka | float64
31 | line | df | float64
32 | line | parallel | uint32
33 | line | type | object
34 | line | in_service | bool
35 | trafo | name | object
36 | trafo | std_type | object
37 | trafo | hv_bus | uint32
38 | trafo | lv_bus | uint32
39 | trafo | sn_mva | float64
40 | trafo | vn_hv_kv | float64
41 | trafo | vn_lv_kv | float64
42 | trafo | vk_percent | float64
43 | trafo | vkr_percent | float64
44 | trafo | pfe_kw | float64
45 | trafo | i0_percent | float64
46 | trafo | shift_degree | float64
47 | trafo | tap_side | object
48 | trafo | tap_neutral | int32
49 | trafo | tap_min | int32
50 | trafo | tap_max | int32
51 | trafo | tap_step_percent | float64
52 | trafo | tap_step_degree | float64
53 | trafo | tap_pos | int32
54 | trafo | tap_phase_shifter | bool
55 | trafo | parallel | uint32
56 | trafo | df | float64
57 | trafo | in_service | bool
58 | line_geodata | coords | object
59 | bus_geodata | x | float64
60 | bus_geodata | y | float64
61 | bus_geodata | coords | object

## parameters
| version | format_version | converged | OPF_converged | name | f_hz | sn_mva
0 | 2.14.6 | 2.14.0 | FALSE | FALSE |  | 50 | 1