## bus
| name | vn_kv | type | zone | in_service
0 | bus_LV_883-1_0_5_node_0 | 0.4 | n |  | TRUE
1 | bus_LV_883-1_0_5_node_2 | 0.4 | n |  | TRUE
2 | bus_LV_883-1_0_5_node_8 | 0.4 | n |  | TRUE
3 | bus_LV_883-1_0_5_node_51 | 0.4 | n |  | TRUE
4 | bus_LV_883-1_0_5_node_41 | 0.4 | n |  | TRUE
5 | bus_LV_883-1_0_5_node_43 | 0.4 | n |  | TRUE
6 | bus_LV_883-1_0_5_node_39 | 0.4 | n |  | TRUE
7 | bus_LV_883-1_0_5_node_45 | 0.4 | n |  | TRUE
8 | bus_LV_883-1_0_5_node_44 | 0.4 | n |  | TRUE
9 | bus_LV_883-1_0_5_node_3 | 0.4 | n |  | TRUE
10 | bus_LV_883-1_0_5_node_6 | 0.4 | n |  | TRUE
11 | bus_LV_883-1_0_5_node_48 | 0.4 | n |  | TRUE
12 | bus_LV_883-1_0_5_node_4 | 0.4 | n |  | TRUE
13 | bus_LV_883-1_0_5_node_10 | 0.4 | n |  | TRUE
14 | bus_LV_883-1_0_5_node_9 | 0.4 | n |  | TRUE
15 | bus_LV_883-1_0_5_node_11 | 0.4 | n |  | TRUE
16 | bus_LV_883-1_0_5_node_7 | 0.4 | n |  | TRUE
17 | bus_LV_883-1_0_5_node_35 | 0.4 | n |  | TRUE
18 | bus_LV_883-1_0_5_node_16 | 0.4 | n |  | TRUE
19 | bus_LV_883-1_0_5_node_42 | 0.4 | n |  | TRUE
20 | bus_LV_883-1_0_5_node_40 | 0.4 | n |  | TRUE
21 | bus_LV_883-1_0_5_node_46 | 0.4 | n |  | TRUE
22 | bus_LV_883-1_0_5_node_12 | 0.4 | n |  | TRUE
23 | bus_LV_883-1_0_5_node_36 | 0.4 | n |  | TRUE
24 | bus_LV_883-1_0_5_node_38 | 0.4 | n |  | TRUE
25 | bus_LV_883-1_0_5_node_14 | 0.4 | n |  | TRUE
26 | bus_LV_883-1_0_5_node_13 | 0.4 | n |  | TRUE
27 | bus_LV_883-1_0_5_node_15 | 0.4 | n |  | TRUE
28 | bus_LV_883-1_0_5_node_17 | 0.4 | n |  | TRUE
29 | bus_LV_883-1_0_5_node_18 | 0.4 | n |  | TRUE
30 | bus_LV_883-1_0_5_node_57 | 0.4 | n |  | TRUE
31 | bus_LV_883-1_0_5_node_105 | 0.4 | n |  | TRUE
32 | bus_LV_883-1_0_5_node_50 | 0.4 | n |  | TRUE
33 | bus_LV_883-1_0_5_node_63 | 0.4 | n |  | TRUE
34 | bus_LV_883-1_0_5_node_19 | 0.4 | n |  | TRUE
35 | bus_LV_883-1_0_5_node_20 | 0.4 | n |  | TRUE
36 | bus_LV_883-1_0_5_node_21 | 0.4 | n |  | TRUE
37 | bus_LV_883-1_0_5_node_154 | 0.4 | n |  | TRUE
38 | bus_LV_883-1_0_5_node_22 | 0.4 | n |  | TRUE
39 | bus_LV_883-1_0_5_node_103 | 0.4 | n |  | TRUE
40 | bus_LV_883-1_0_5_node_108 | 0.4 | n |  | TRUE
41 | bus_LV_883-1_0_5_node_101 | 0.4 | n |  | TRUE
42 | bus_LV_883-1_0_5_node_23 | 0.4 | n |  | TRUE
43 | bus_LV_883-1_0_5_node_24 | 0.4 | n |  | TRUE
44 | bus_LV_883-1_0_5_node_25 | 0.4 | n |  | TRUE
45 | bus_LV_883-1_0_5_node_26 | 0.4 | n |  | TRUE
46 | bus_LV_883-1_0_5_node_27 | 0.4 | n |  | TRUE
47 | bus_LV_883-1_0_5_node_28 | 0.4 | n |  | TRUE
48 | bus_LV_883-1_0_5_node_29 | 0.4 | n |  | TRUE
49 | bus_LV_883-1_0_5_node_144 | 0.4 | n |  | TRUE
50 | bus_LV_883-1_0_5_node_146 | 0.4 | n |  | TRUE
51 | bus_LV_883-1_0_5_node_142 | 0.4 | n |  | TRUE
52 | bus_LV_883-1_0_5_node_30 | 0.4 | n |  | TRUE
53 | bus_LV_883-1_0_5_node_31 | 0.4 | n |  | TRUE
54 | bus_LV_883-1_0_5_node_32 | 0.4 | n |  | TRUE
55 | bus_LV_883-1_0_5_node_33 | 0.4 | n |  | TRUE
56 | bus_LV_883-1_0_5_node_34 | 0.4 | n |  | TRUE
57 | bus_LV_883-1_0_5_node_80 | 0.4 | n |  | TRUE
58 | bus_LV_883-1_0_5_node_123 | 0.4 | n |  | TRUE
59 | bus_LV_883-1_0_5_node_140 | 0.4 | n |  | TRUE
60 | bus_LV_883-1_0_5_node_79 | 0.4 | n |  | TRUE
61 | bus_LV_883-1_0_5_node_135 | 0.4 | n |  | TRUE
62 | bus_LV_883-1_0_5_node_122 | 0.4 | n |  | TRUE
63 | bus_LV_883-1_0_5_node_141 | 0.4 | n |  | TRUE
64 | bus_LV_883-1_0_5_node_155 | 0.4 | n |  | TRUE
65 | bus_LV_883-1_0_5_node_37 | 0.4 | n |  | TRUE
66 | bus_LV_883-1_0_5_node_158 | 0.4 | n |  | TRUE
67 | bus_LV_883-1_0_5_node_159 | 0.4 | n |  | TRUE
68 | bus_LV_883-1_0_5_node_156 | 0.4 | n |  | TRUE
69 | bus_LV_883-1_0_5_node_47 | 0.4 | n |  | TRUE
70 | bus_LV_883-1_0_5_node_49 | 0.4 | n |  | TRUE
71 | bus_LV_883-1_0_5_node_52 | 0.4 | n |  | TRUE
72 | bus_LV_883-1_0_5_node_53 | 0.4 | n |  | TRUE
73 | bus_LV_883-1_0_5_node_54 | 0.4 | n |  | TRUE
74 | bus_LV_883-1_0_5_node_55 | 0.4 | n |  | TRUE
75 | bus_LV_883-1_0_5_node_56 | 0.4 | n |  | TRUE
76 | bus_LV_883-1_0_5_node_73 | 0.4 | n |  | TRUE
77 | bus_LV_883-1_0_5_node_75 | 0.4 | n |  | TRUE
78 | bus_LV_883-1_0_5_node_74 | 0.4 | n |  | TRUE
79 | bus_LV_883-1_0_5_node_76 | 0.4 | n |  | TRUE
80 | bus_LV_883-1_0_5_node_59 | 0.4 | n |  | TRUE
81 | bus_LV_883-1_0_5_node_60 | 0.4 | n |  | TRUE
82 | bus_LV_883-1_0_5_node_61 | 0.4 | n |  | TRUE
83 | bus_LV_883-1_0_5_node_62 | 0.4 | n |  | TRUE
84 | bus_LV_883-1_0_5_node_83 | 0.4 | n |  | TRUE
85 | bus_LV_883-1_0_5_node_84 | 0.4 | n |  | TRUE
86 | bus_LV_883-1_0_5_node_85 | 0.4 | n |  | TRUE
87 | bus_LV_883-1_0_5_node_97 | 0.4 | n |  | TRUE
88 | bus_LV_883-1_0_5_node_88 | 0.4 | n |  | TRUE
89 | bus_LV_883-1_0_5_node_106 | 0.4 | n |  | TRUE
90 | bus_LV_883-1_0_5_node_64 | 0.4 | n |  | TRUE
91 | bus_LV_883-1_0_5_node_65 | 0.4 | n |  | TRUE
92 | bus_LV_883-1_0_5_node_66 | 0.4 | n |  | TRUE
93 | bus_LV_883-1_0_5_node_67 | 0.4 | n |  | TRUE
94 | bus_LV_883-1_0_5_node_68 | 0.4 | n |  | TRUE
95 | bus_LV_883-1_0_5_node_104 | 0.4 | n |  | TRUE
96 | bus_LV_883-1_0_5_node_102 | 0.4 | n |  | TRUE
97 | bus_LV_883-1_0_5_node_96 | 0.4 | n |  | TRUE
98 | bus_LV_883-1_0_5_node_81 | 0.4 | n |  | TRUE
99 | bus_LV_883-1_0_5_node_114 | 0.4 | n |  | TRUE
100 | bus_LV_883-1_0_5_node_100 | 0.4 | n |  | TRUE
101 | bus_LV_883-1_0_5_node_95 | 0.4 | n |  | TRUE
102 | bus_LV_883-1_0_5_node_82 | 0.4 | n |  | TRUE
103 | bus_LV_883-1_0_5_node_69 | 0.4 | n |  | TRUE
104 | bus_LV_883-1_0_5_node_70 | 0.4 | n |  | TRUE
105 | bus_LV_883-1_0_5_node_71 | 0.4 | n |  | TRUE
106 | bus_LV_883-1_0_5_node_72 | 0.4 | n |  | TRUE
107 | bus_LV_883-1_0_5_node_77 | 0.4 | n |  | TRUE
108 | bus_LV_883-1_0_5_node_94 | 0.4 | n |  | TRUE
109 | bus_LV_883-1_0_5_node_92 | 0.4 | n |  | TRUE
110 | bus_LV_883-1_0_5_node_78 | 0.4 | n |  | TRUE
111 | bus_LV_883-1_0_5_node_93 | 0.4 | n |  | TRUE
112 | bus_LV_883-1_0_5_node_87 | 0.4 | n |  | TRUE
113 | bus_LV_883-1_0_5_node_107 | 0.4 | n |  | TRUE
114 | bus_LV_883-1_0_5_node_86 | 0.4 | n |  | TRUE
115 | bus_LV_883-1_0_5_node_89 | 0.4 | n |  | TRUE
116 | bus_LV_883-1_0_5_node_160 | 0.4 | n |  | TRUE
117 | bus_LV_883-1_0_5_node_157 | 0.4 | n |  | TRUE
118 | bus_LV_883-1_0_5_node_90 | 0.4 | n |  | TRUE
119 | bus_LV_883-1_0_5_node_91 | 0.4 | n |  | TRUE
120 | bus_LV_883-1_0_5_node_98 | 0.4 | n |  | TRUE
121 | bus_LV_883-1_0_5_node_138 | 0.4 | n |  | TRUE
122 | bus_LV_883-1_0_5_node_137 | 0.4 | n |  | TRUE
123 | bus_LV_883-1_0_5_node_99 | 0.4 | n |  | TRUE
124 | bus_LV_883-1_0_5_node_115 | 0.4 | n |  | TRUE
125 | bus_LV_883-1_0_5_node_134 | 0.4 | n |  | TRUE
126 | bus_LV_883-1_0_5_node_130 | 0.4 | n |  | TRUE
127 | bus_LV_883-1_0_5_node_109 | 0.4 | n |  | TRUE
128 | bus_LV_883-1_0_5_node_110 | 0.4 | n |  | TRUE
129 | bus_LV_883-1_0_5_node_111 | 0.4 | n |  | TRUE
130 | bus_LV_883-1_0_5_node_112 | 0.4 | n |  | TRUE
131 | bus_LV_883-1_0_5_node_113 | 0.4 | n |  | TRUE
132 | bus_LV_883-1_0_5_node_136 | 0.4 | n |  | TRUE
133 | bus_LV_883-1_0_5_node_149 | 0.4 | n |  | TRUE
134 | bus_LV_883-1_0_5_node_116 | 0.4 | n |  | TRUE
135 | bus_LV_883-1_0_5_node_120 | 0.4 | n |  | TRUE
136 | bus_LV_883-1_0_5_node_118 | 0.4 | n |  | TRUE
137 | bus_LV_883-1_0_5_node_117 | 0.4 | n |  | TRUE
138 | bus_LV_883-1_0_5_node_119 | 0.4 | n |  | TRUE
139 | bus_LV_883-1_0_5_node_121 | 0.4 | n |  | TRUE
140 | bus_LV_883-1_0_5_node_124 | 0.4 | n |  | TRUE
141 | bus_LV_883-1_0_5_node_125 | 0.4 | n |  | TRUE
142 | bus_LV_883-1_0_5_node_126 | 0.4 | n |  | TRUE
143 | bus_LV_883-1_0_5_node_131 | 0.4 | n |  | TRUE
144 | bus_LV_883-1_0_5_node_132 | 0.4 | n |  | TRUE
145 | bus_LV_883-1_0_5_node_127 | 0.4 | n |  | TRUE
146 | bus_LV_883-1_0_5_node_128 | 0.4 | n |  | TRUE
147 | bus_LV_883-1_0_5_node_129 | 0.4 | n |  | TRUE
148 | bus_LV_883-1_0_5_node_133 | 0.4 | n |  | TRUE
149 | bus_LV_883-1_0_5_node_151 | 0.4 | n |  | TRUE
150 | bus_LV_883-1_0_5_node_150 | 0.4 | n |  | TRUE
151 | bus_LV_883-1_0_5_node_145 | 0.4 | n |  | TRUE
152 | bus_LV_883-1_0_5_node_139 | 0.4 | n |  | TRUE
153 | bus_LV_883-1_0_5_node_143 | 0.4 | n |  | TRUE
154 | bus_LV_883-1_0_5_node_147 | 0.4 | n |  | TRUE
155 | bus_LV_883-1_0_5_node_148 | 0.4 | n |  | TRUE
156 | bus_LV_883-1_0_5_node_152 | 0.4 | n |  | TRUE
157 | bus_LV_883-1_0_5_node_153 | 0.4 | n |  | TRUE
158 | bus_MV_122_0_node_189 | 20 | n |  | TRUE

## load
| name | bus | p_mw | q_mvar | const_z_percent | const_i_percent | sn_mva | scaling | in_service | type
0 | LV_883-1_0_5_load_0 | 0 | 0.051339 | 0.012867 | 0 | 0 |  | 1 | TRUE | wye
1 | LV_883-1_0_5_load_51 | 3 | 0.004401 | 0.001103 | 0 | 0 |  | 1 | TRUE | wye
2 | LV_883-1_0_5_load_43 | 5 | 0.0015954 | 0.00039985 | 0 | 0 |  | 1 | TRUE | wye
3 | LV_883-1_0_5_load_39 | 6 | 0.0040098 | 0.001005 | 0 | 0 |  | 1 | TRUE | wye
4 | LV_883-1_0_5_load_45 | 7 | 0.0077711 | 0.0019476 | 0 | 0 |  | 1 | TRUE | wye
5 | LV_883-1_0_5_load_48 | 11 | 0.0010804 | 0.00027079 | 0 | 0 |  | 1 | TRUE | wye
6 | LV_883-1_0_5_load_10 | 13 | 0.0058906 | 0.0014763 | 0 | 0 |  | 1 | TRUE | wye
7 | LV_883-1_0_5_load_9 | 14 | 0.0039886 | 0.00099964 | 0 | 0 |  | 1 | TRUE | wye
8 | LV_883-1_0_5_load_11 | 15 | 0.002401 | 0.00060175 | 0 | 0 |  | 1 | TRUE | wye
9 | LV_883-1_0_5_load_7 | 16 | 0.00097242 | 0.00024371 | 0 | 0 |  | 1 | TRUE | wye
10 | LV_883-1_0_5_load_42 | 19 | 0.0043984 | 0.0011023 | 0 | 0 |  | 1 | TRUE | wye
11 | LV_883-1_0_5_load_40 | 20 | 0.0016969 | 0.00042528 | 0 | 0 |  | 1 | TRUE | wye
12 | LV_883-1_0_5_load_46 | 21 | 0.0026865 | 0.00067329 | 0 | 0 |  | 1 | TRUE | wye
13 | LV_883-1_0_5_load_12 | 22 | 0.00066634 | 0.000167 | 0 | 0 |  | 1 | TRUE | wye
14 | LV_883-1_0_5_load_38 | 24 | 0.023813 | 0.0059682 | 0 | 0 |  | 1 | TRUE | wye
15 | LV_883-1_0_5_load_14 | 25 | 0.00081554 | 0.00020439 | 0 | 0 |  | 1 | TRUE | wye
16 | LV_883-1_0_5_load_13 | 26 | 0.0019327 | 0.00048439 | 0 | 0 |  | 1 | TRUE | wye
17 | LV_883-1_0_5_load_17 | 28 | 0.0061458 | 0.0015403 | 0 | 0 |  | 1 | TRUE | wye
18 | LV_883-1_0_5_load_18 | 29 | 0.0039817 | 0.0009979 | 0 | 0 |  | 1 | TRUE | wye
19 | LV_883-1_0_5_load_57 | 30 | 0.001692 | 0.00042404 | 0 | 0 |  | 1 | TRUE | wye
20 | LV_883-1_0_5_load_63 | 33 | 0.0041791 | 0.0010474 | 0 | 0 |  | 1 | TRUE | wye
21 | LV_883-1_0_5_load_19 | 34 | 0.0045203 | 0.0011329 | 0 | 0 |  | 1 | TRUE | wye
22 | LV_883-1_0_5_load_20 | 35 | 0.0022565 | 0.00056554 | 0 | 0 |  | 1 | TRUE | wye
23 | LV_883-1_0_5_load_21 | 36 | 0.00039074 | 9.793e-05 | 0 | 0 |  | 1 | TRUE | wye
24 | LV_883-1_0_5_load_154 | 37 | 0.00037693 | 9.4468e-05 | 0 | 0 |  | 1 | TRUE | wye
25 | LV_883-1_0_5_load_22 | 38 | 0.00062791 | 0.00015737 | 0 | 0 |  | 1 | TRUE | wye
26 | LV_883-1_0_5_load_108 | 40 | 0.0024479 | 0.00061351 | 0 | 0 |  | 1 | TRUE | wye
27 | LV_883-1_0_5_load_101 | 41 | 0.0021423 | 0.00053691 | 0 | 0 |  | 1 | TRUE | wye
28 | LV_883-1_0_5_load_23 | 42 | 0.0010457 | 0.00026209 | 0 | 0 |  | 1 | TRUE | wye
29 | LV_883-1_0_5_load_26 | 45 | 0.0009118 | 0.00022852 | 0 | 0 |  | 1 | TRUE | wye
30 | LV_883-1_0_5_load_27 | 46 | 0.0047462 | 0.0011895 | 0 | 0 |  | 1 | TRUE | wye
31 | LV_883-1_0_5_load_28 | 47 | 0.0010917 | 0.0002736 | 0 | 0 |  | 1 | TRUE | wye
32 | LV_883-1_0_5_load_29 | 48 | 0.00083657 | 0.00020966 | 0 | 0 |  | 1 | TRUE | wye
33 | LV_883-1_0_5_load_146 | 50 | 0.00035736 | 8.9562e-05 | 0 | 0 |  | 1 | TRUE | wye
34 | LV_883-1_0_5_load_142 | 51 | 0.00054491 | 0.00013657 | 0 | 0 |  | 1 | TRUE | wye
35 | LV_883-1_0_5_load_30 | 52 | 0.0021292 | 0.00053364 | 0 | 0 |  | 1 | TRUE | wye
36 | LV_883-1_0_5_load_31 | 53 | 0.0027689 | 0.00069395 | 0 | 0 |  | 1 | TRUE | wye
37 | LV_883-1_0_5_load_32 | 54 | 0.0024438 | 0.00061248 | 0 | 0 |  | 1 | TRUE | wye
38 | LV_883-1_0_5_load_34 | 56 | 0.002945 | 0.00073808 | 0 | 0 |  | 1 | TRUE | wye
39 | LV_883-1_0_5_load_140 | 59 | 0.0019254 | 0.00048255 | 0 | 0 |  | 1 | TRUE | wye
40 | LV_883-1_0_5_load_79 | 60 | 0.01296 | 0.003248 | 0 | 0 |  | 1 | TRUE | wye
41 | LV_883-1_0_5_load_135 | 61 | 0.0049401 | 0.0012381 | 0 | 0 |  | 1 | TRUE | wye
42 | LV_883-1_0_5_load_122 | 62 | 0.0022742 | 0.00056997 | 0 | 0 |  | 1 | TRUE | wye
43 | LV_883-1_0_5_load_141 | 63 | 0.0018394 | 0.00046099 | 0 | 0 |  | 1 | TRUE | wye
44 | LV_883-1_0_5_load_155 | 64 | 0.024004 | 0.0060159 | 0 | 0 |  | 1 | TRUE | wye
45 | LV_883-1_0_5_load_37 | 65 | 0.0026452 | 0.00066294 | 0 | 0 |  | 1 | TRUE | wye
46 | LV_883-1_0_5_load_159 | 67 | 0.0027193 | 0.00068153 | 0 | 0 |  | 1 | TRUE | wye
47 | LV_883-1_0_5_load_47 | 69 | 0.00068151 | 0.0001708 | 0 | 0 |  | 1 | TRUE | wye
48 | LV_883-1_0_5_load_52 | 71 | 0.0177 | 0.004436 | 0 | 0 |  | 1 | TRUE | wye
49 | LV_883-1_0_5_load_53 | 72 | 0.0044171 | 0.001107 | 0 | 0 |  | 1 | TRUE | wye
50 | LV_883-1_0_5_load_54 | 73 | 0.0035162 | 0.00088125 | 0 | 0 |  | 1 | TRUE | wye
51 | LV_883-1_0_5_load_55 | 74 | 0.0098951 | 0.0024799 | 0 | 0 |  | 1 | TRUE | wye
52 | LV_883-1_0_5_load_56 | 75 | 0.0031627 | 0.00079266 | 0 | 0 |  | 1 | TRUE | wye
53 | LV_883-1_0_5_load_73 | 76 | 0.0044311 | 0.0011105 | 0 | 0 |  | 1 | TRUE | wye
54 | LV_883-1_0_5_load_75 | 77 | 0.0093857 | 0.0023523 | 0 | 0 |  | 1 | TRUE | wye
55 | LV_883-1_0_5_load_74 | 78 | 0.01402 | 0.0035137 | 0 | 0 |  | 1 | TRUE | wye
56 | LV_883-1_0_5_load_76 | 79 | 0.0061595 | 0.0015437 | 0 | 0 |  | 1 | TRUE | wye
57 | LV_883-1_0_5_load_59 | 80 | 0.0034703 | 0.00086974 | 0 | 0 |  | 1 | TRUE | wye
58 | LV_883-1_0_5_load_60 | 81 | 0.001501 | 0.00037619 | 0 | 0 |  | 1 | TRUE | wye
59 | LV_883-1_0_5_load_61 | 82 | 0.0043212 | 0.001083 | 0 | 0 |  | 1 | TRUE | wye
60 | LV_883-1_0_5_load_83 | 84 | 0.0038581 | 0.00096693 | 0 | 0 |  | 1 | TRUE | wye
61 | LV_883-1_0_5_load_84 | 85 | 0.0013633 | 0.00034166 | 0 | 0 |  | 1 | TRUE | wye
62 | LV_883-1_0_5_load_85 | 86 | 0.010606 | 0.0026581 | 0 | 0 |  | 1 | TRUE | wye
63 | LV_883-1_0_5_load_97 | 87 | 0.0053356 | 0.0013372 | 0 | 0 |  | 1 | TRUE | wye
64 | LV_883-1_0_5_load_88 | 88 | 0.0012859 | 0.00032228 | 0 | 0 |  | 1 | TRUE | wye
65 | LV_883-1_0_5_load_106 | 89 | 0.012864 | 0.003224 | 0 | 0 |  | 1 | TRUE | wye
66 | LV_883-1_0_5_load_64 | 90 | 0.00049736 | 0.00012465 | 0 | 0 |  | 1 | TRUE | wye
67 | LV_883-1_0_5_load_65 | 91 | 0.0095873 | 0.0024028 | 0 | 0 |  | 1 | TRUE | wye
68 | LV_883-1_0_5_load_66 | 92 | 0.0078828 | 0.0019756 | 0 | 0 |  | 1 | TRUE | wye
69 | LV_883-1_0_5_load_68 | 94 | 0.0089225 | 0.0022362 | 0 | 0 |  | 1 | TRUE | wye
70 | LV_883-1_0_5_load_104 | 95 | 0.0029402 | 0.00073687 | 0 | 0 |  | 1 | TRUE | wye
71 | LV_883-1_0_5_load_102 | 96 | 0.0030839 | 0.0007729 | 0 | 0 |  | 1 | TRUE | wye
72 | LV_883-1_0_5_load_81 | 98 | 0.011592 | 0.0029051 | 0 | 0 |  | 1 | TRUE | wye
73 | LV_883-1_0_5_load_114 | 99 | 0.0026764 | 0.00067078 | 0 | 0 |  | 1 | TRUE | wye
74 | LV_883-1_0_5_load_100 | 100 | 0.002468 | 0.00061853 | 0 | 0 |  | 1 | TRUE | wye
75 | LV_883-1_0_5_load_95 | 101 | 0.0099553 | 0.002495 | 0 | 0 |  | 1 | TRUE | wye
76 | LV_883-1_0_5_load_82 | 102 | 0.0093817 | 0.0023513 | 0 | 0 |  | 1 | TRUE | wye
77 | LV_883-1_0_5_load_69 | 103 | 0.010025 | 0.0025125 | 0 | 0 |  | 1 | TRUE | wye
78 | LV_883-1_0_5_load_70 | 104 | 0.011613 | 0.0029105 | 0 | 0 |  | 1 | TRUE | wye
79 | LV_883-1_0_5_load_71 | 105 | 0.011391 | 0.0028549 | 0 | 0 |  | 1 | TRUE | wye
80 | LV_883-1_0_5_load_72 | 106 | 0.0084616 | 0.0021207 | 0 | 0 |  | 1 | TRUE | wye
81 | LV_883-1_0_5_load_77 | 107 | 0.0056104 | 0.0014061 | 0 | 0 |  | 1 | TRUE | wye
82 | LV_883-1_0_5_load_94 | 108 | 0.0034949 | 0.00087592 | 0 | 0 |  | 1 | TRUE | wye
83 | LV_883-1_0_5_load_92 | 109 | 0.0025276 | 0.00063347 | 0 | 0 |  | 1 | TRUE | wye
84 | LV_883-1_0_5_load_78 | 110 | 0.0048234 | 0.0012088 | 0 | 0 |  | 1 | TRUE | wye
85 | LV_883-1_0_5_load_86 | 114 | 0.0024265 | 0.00060814 | 0 | 0 |  | 1 | TRUE | wye
86 | LV_883-1_0_5_load_160 | 116 | 0.0045702 | 0.0011454 | 0 | 0 |  | 1 | TRUE | wye
87 | LV_883-1_0_5_load_90 | 118 | 0.0034744 | 0.00087077 | 0 | 0 |  | 1 | TRUE | wye
88 | LV_883-1_0_5_load_91 | 119 | 0.0018193 | 0.00045596 | 0 | 0 |  | 1 | TRUE | wye
89 | LV_883-1_0_5_load_98 | 120 | 0.003173 | 0.00079522 | 0 | 0 |  | 1 | TRUE | wye
90 | LV_883-1_0_5_load_138 | 121 | 0.0027254 | 0.00068305 | 0 | 0 |  | 1 | TRUE | wye
91 | LV_883-1_0_5_load_137 | 122 | 0.0027717 | 0.00069465 | 0 | 0 |  | 1 | TRUE | wye
92 | LV_883-1_0_5_load_99 | 123 | 0.0012259 | 0.00030724 | 0 | 0 |  | 1 | TRUE | wye
93 | LV_883-1_0_5_load_115 | 124 | 0.0019488 | 0.00048842 | 0 | 0 |  | 1 | TRUE | wye
94 | LV_883-1_0_5_load_134 | 125 | 0.0070924 | 0.0017775 | 0 | 0 |  | 1 | TRUE | wye
95 | LV_883-1_0_5_load_130 | 126 | 0.0056189 | 0.0014082 | 0 | 0 |  | 1 | TRUE | wye
96 | LV_883-1_0_5_load_109 | 127 | 0.0013887 | 0.00034805 | 0 | 0 |  | 1 | TRUE | wye
97 | LV_883-1_0_5_load_110 | 128 | 0.0013893 | 0.00034819 | 0 | 0 |  | 1 | TRUE | wye
98 | LV_883-1_0_5_load_111 | 129 | 0.0018847 | 0.00047235 | 0 | 0 |  | 1 | TRUE | wye
99 | LV_883-1_0_5_load_112 | 130 | 0.0017584 | 0.0004407 | 0 | 0 |  | 1 | TRUE | wye
100 | LV_883-1_0_5_load_113 | 131 | 0.0023738 | 0.00059493 | 0 | 0 |  | 1 | TRUE | wye
101 | LV_883-1_0_5_load_136 | 132 | 0.0017374 | 0.00043544 | 0 | 0 |  | 1 | TRUE | wye
102 | LV_883-1_0_5_load_149 | 133 | 0.0011979 | 0.00030023 | 0 | 0 |  | 1 | TRUE | wye
103 | LV_883-1_0_5_load_116 | 134 | 0.0021069 | 0.00052803 | 0 | 0 |  | 1 | TRUE | wye
104 | LV_883-1_0_5_load_120 | 135 | 0.0018408 | 0.00046135 | 0 | 0 |  | 1 | TRUE | wye
105 | LV_883-1_0_5_load_118 | 136 | 0.0017602 | 0.00044115 | 0 | 0 |  | 1 | TRUE | wye
106 | LV_883-1_0_5_load_117 | 137 | 0.001094 | 0.00027418 | 0 | 0 |  | 1 | TRUE | wye
107 | LV_883-1_0_5_load_119 | 138 | 0.00098541 | 0.00024697 | 0 | 0 |  | 1 | TRUE | wye
108 | LV_883-1_0_5_load_121 | 139 | 0.0008013 | 0.00020082 | 0 | 0 |  | 1 | TRUE | wye
109 | LV_883-1_0_5_load_124 | 140 | 0.00092252 | 0.0002312 | 0 | 0 |  | 1 | TRUE | wye
110 | LV_883-1_0_5_load_125 | 141 | 0.0003528 | 8.842e-05 | 0 | 0 |  | 1 | TRUE | wye
111 | LV_883-1_0_5_load_126 | 142 | 0.00039457 | 9.8888e-05 | 0 | 0 |  | 1 | TRUE | wye
112 | LV_883-1_0_5_load_131 | 143 | 0.00035297 | 8.8463e-05 | 0 | 0 |  | 1 | TRUE | wye
113 | LV_883-1_0_5_load_132 | 144 | 0.00027014 | 6.7705e-05 | 0 | 0 |  | 1 | TRUE | wye
114 | LV_883-1_0_5_load_127 | 145 | 0.0012086 | 0.0003029 | 0 | 0 |  | 1 | TRUE | wye
115 | LV_883-1_0_5_load_128 | 146 | 0.0010749 | 0.00026939 | 0 | 0 |  | 1 | TRUE | wye
116 | LV_883-1_0_5_load_129 | 147 | 0.0014393 | 0.00036071 | 0 | 0 |  | 1 | TRUE | wye
117 | LV_883-1_0_5_load_133 | 148 | 0.00051519 | 0.00012912 | 0 | 0 |  | 1 | TRUE | wye
118 | LV_883-1_0_5_load_151 | 149 | 0.0020243 | 0.00050734 | 0 | 0 |  | 1 | TRUE | wye
119 | LV_883-1_0_5_load_150 | 150 | 0.0013855 | 0.00034724 | 0 | 0 |  | 1 | TRUE | wye
120 | LV_883-1_0_5_load_145 | 151 | 0.0016222 | 0.00040656 | 0 | 0 |  | 1 | TRUE | wye
121 | LV_883-1_0_5_load_139 | 152 | 0.011277 | 0.0028262 | 0 | 0 |  | 1 | TRUE | wye
122 | LV_883-1_0_5_load_143 | 153 | 0.0013757 | 0.00034479 | 0 | 0 |  | 1 | TRUE | wye
123 | LV_883-1_0_5_load_147 | 154 | 0.0040495 | 0.0010149 | 0 | 0 |  | 1 | TRUE | wye
124 | LV_883-1_0_5_load_152 | 156 | 0.00054185 | 0.0001358 | 0 | 0 |  | 1 | TRUE | wye
125 | LV_883-1_0_5_load_153 | 157 | 0.0028229 | 0.00070749 | 0 | 0 |  | 1 | TRUE | wye

## ext_grid
| name | bus | vm_pu | va_degree | slack_weight | in_service
0 |  | 115 | 1 | 0 | 1 | TRUE

## line
| name | std_type | from_bus | to_bus | length_km | r_ohm_per_km | x_ohm_per_km | c_nf_per_km | g_us_per_km | max_i_ka | df | parallel | type | in_service
0 | LV_883-1_0_5_line_0 |  | 0 | 1 | 0.034924 | 0.125 | 0.08 | 261 | 0 | 0.364 | 1 | 1 | cs | TRUE
1 | LV_883-1_0_5_line_1 |  | 1 | 2 | 0.038882 | 0.125 | 0.08 | 261 | 0 | 0.364 | 1 | 1 | cs | TRUE
2 | LV_883-1_0_5_line_2 |  | 1 | 3 | 0.041281 | 0.125 | 0.08 | 261 | 0 | 0.364 | 1 | 1 | cs | TRUE
3 | LV_883-1_0_5_line_3 |  | 2 | 18 | 0.005595 | 0.125 | 0.08 | 261 | 0 | 0.364 | 1 | 1 | cs | TRUE
4 | LV_883-1_0_5_line_4 |  | 3 | 19 | 0.0022015 | 0.125 | 0.08 | 261 | 0 | 0.364 | 1 | 1 | cs | TRUE
5 | LV_883-1_0_5_line_5 |  | 4 | 5 | 0.033495 | 0.125 | 0.08 | 261 | 0 | 0.364 | 1 | 1 | cs | TRUE
6 | LV_883-1_0_5_line_6 |  | 4 | 6 | 0.01637 | 0.125 | 0.08 | 261 | 0 | 0.364 | 1 | 1 | cs | TRUE
7 | LV_883-1_0_5_line_7 |  | 5 | 8 | 0.024392 | 0.125 | 0.08 | 261 | 0 | 0.364 | 1 | 1 | cs | TRUE
8 | LV_883-1_0_5_line_8 |  | 6 | 24 | 0.0081214 | 0.125 | 0.08 | 261 | 0 | 0.364 | 1 | 1 | cs | TRUE
9 | LV_883-1_0_5_line_9 |  | 7 | 8 | 0.048287 | 0.125 | 0.08 | 261 | 0 | 0.364 | 1 | 1 | cs | TRUE
10 | LV_883-1_0_5_line_10 |  | 9 | 10 | 0.007259 | 0.125 | 0.08 | 261 | 0 | 0.364 | 1 | 1 | cs | TRUE
11 | LV_883-1_0_5_line_11 |  | 9 | 11 | 0.018577 | 0.125 | 0.08 | 261 | 0 | 0.364 | 1 | 1 | cs | TRUE
12 | LV_883-1_0_5_line_12 |  | 10 | 15 | 0.016294 | 0.125 | 0.08 | 261 | 0 | 0.364 | 1 | 1 | cs | TRUE
13 | LV_883-1_0_5_line_13 |  | 11 | 21 | 0.010898 | 0.125 | 0.08 | 261 | 0 | 0.364 | 1 | 1 | cs | TRUE
14 | LV_883-1_0_5_line_14 |  | 12 | 13 | 0.0051531 | 0.125 | 0.08 | 261 | 0 | 0.364 | 1 | 1 | cs | TRUE
15 | LV_883-1_0_5_line_15 |  | 12 | 14 | 0.014148 | 0.125 | 0.08 | 261 | 0 | 0.364 | 1 | 1 | cs | TRUE
16 | LV_883-1_0_5_line_16 |  | 13 | 18 | 0.028938 | 0.125 | 0.08 | 261 | 0 | 0.364 | 1 | 1 | cs | TRUE
17 | LV_883-1_0_5_line_17 |  | 15 | 22 | 0.0083622 | 0.125 | 0.08 | 261 | 0 | 0.364 | 1 | 1 | cs | TRUE
18 | LV_883-1_0_5_line_18 |  | 16 | 17 | 0.016306 | 0.125 | 0.08 | 261 | 0 | 0.364 | 1 | 1 | cs | TRUE
19 | LV_883-1_0_5_line_19 |  | 17 | 23 | 0.017717 | 0.125 | 0.08 | 261 | 0 | 0.364 | 1 | 1 | cs | TRUE
20 | LV_883-1_0_5_line_20 |  | 18 | 25 | 0.025042 | 0.125 | 0.08 | 261 | 0 | 0.364 | 1 | 1 | cs | TRUE
21 | LV_883-1_0_5_line_21 |  | 19 | 20 | 0.023546 | 0.125 | 0.08 | 261 | 0 | 0.364 | 1 | 1 | cs | TRUE
22 | LV_883-1_0_5_line_22 |  | 20 | 24 | 0.014237 | 0.125 | 0.08 | 261 | 0 | 0.364 | 1 | 1 | cs | TRUE
23 | LV_883-1_0_5_line_23 |  | 21 | 69 | 0.0057183 | 0.125 | 0.08 | 261 | 0 | 0.364 | 1 | 1 | cs | TRUE
24 | LV_883-1_0_5_line_24 |  | 23 | 64 | 0.029743 | 0.125 | 0.08 | 261 | 0 | 0.364 | 1 | 1 | cs | TRUE
25 | LV_883-1_0_5_line_25 |  | 25 | 26 | 0.027767 | 0.125 | 0.08 | 261 | 0 | 0.364 | 1 | 1 | cs | TRUE
26 | LV_883-1_0_5_line_26 |  | 26 | 27 | 0.01742 | 0.125 | 0.08 | 261 | 0 | 0.364 | 1 | 1 | cs | TRUE
27 | LV_883-1_0_5_line_27 |  | 27 | 28 | 0.0092648 | 0.125 | 0.08 | 261 | 0 | 0.364 | 1 | 1 | cs | TRUE
28 | LV_883-1_0_5_line_28 |  | 27 | 29 | 0.0056002 | 0.125 | 0.08 | 261 | 0 | 0.364 | 1 | 1 | cs | TRUE
29 | LV_883-1_0_5_line_29 |  | 28 | 30 | 0.033473 | 0.125 | 0.08 | 261 | 0 | 0.364 | 1 | 1 | cs | TRUE
30 | LV_883-1_0_5_line_30 |  | 29 | 31 | 0.0077645 | 0.125 | 0.08 | 261 | 0 | 0.364 | 1 | 1 | cs | TRUE
31 | LV_883-1_0_5_line_31 |  | 30 | 32 | 0.036682 | 0.125 | 0.08 | 261 | 0 | 0.364 | 1 | 1 | cs | TRUE
32 | LV_883-1_0_5_line_32 |  | 31 | 33 | 0.013891 | 0.125 | 0.08 | 261 | 0 | 0.364 | 1 | 1 | cs | TRUE
33 | LV_883-1_0_5_line_33 |  | 32 | 70 | 0.009429 | 0.125 | 0.08 | 261 | 0 | 0.364 | 1 | 1 | cs | TRUE
34 | LV_883-1_0_5_line_34 |  | 33 | 82 | 0.016947 | 0.125 | 0.08 | 261 | 0 | 0.364 | 1 | 1 | cs | TRUE
35 | LV_883-1_0_5_line_35 |  | 34 | 35 | 0.045716 | 0.125 | 0.08 | 261 | 0 | 0.364 | 1 | 1 | cs | TRUE
36 | LV_883-1_0_5_line_36 |  | 34 | 36 | 0.095529 | 0.125 | 0.08 | 261 | 0 | 0.364 | 1 | 1 | cs | TRUE
37 | LV_883-1_0_5_line_37 |  | 35 | 37 | 0.21959 | 0.125 | 0.08 | 261 | 0 | 0.364 | 1 | 1 | cs | TRUE
38 | LV_883-1_0_5_line_38 |  | 36 | 38 | 0.015028 | 0.125 | 0.08 | 261 | 0 | 0.364 | 1 | 1 | cs | TRUE
39 | LV_883-1_0_5_line_39 |  | 38 | 39 | 0.038547 | 0.125 | 0.08 | 261 | 0 | 0.364 | 1 | 1 | cs | TRUE
40 | LV_883-1_0_5_line_40 |  | 39 | 40 | 0.016083 | 0.125 | 0.08 | 261 | 0 | 0.364 | 1 | 1 | cs | TRUE
41 | LV_883-1_0_5_line_41 |  | 39 | 41 | 0.039179 | 0.125 | 0.08 | 261 | 0 | 0.364 | 1 | 1 | cs | TRUE
42 | LV_883-1_0_5_line_42 |  | 41 | 123 | 0.0041714 | 0.125 | 0.08 | 261 | 0 | 0.364 | 1 | 1 | cs | TRUE
43 | LV_883-1_0_5_line_43 |  | 42 | 43 | 0.033505 | 0.125 | 0.08 | 261 | 0 | 0.364 | 1 | 1 | cs | TRUE
44 | LV_883-1_0_5_line_44 |  | 42 | 44 | 0.019315 | 0.125 | 0.08 | 261 | 0 | 0.364 | 1 | 1 | cs | TRUE
45 | LV_883-1_0_5_line_45 |  | 43 | 45 | 0.019446 | 0.125 | 0.08 | 261 | 0 | 0.364 | 1 | 1 | cs | TRUE
46 | LV_883-1_0_5_line_46 |  | 44 | 46 | 0.032334 | 0.125 | 0.08 | 261 | 0 | 0.364 | 1 | 1 | cs | TRUE
47 | LV_883-1_0_5_line_47 |  | 44 | 47 | 0.025627 | 0.125 | 0.08 | 261 | 0 | 0.364 | 1 | 1 | cs | TRUE
48 | LV_883-1_0_5_line_48 |  | 45 | 48 | 0.011124 | 0.125 | 0.08 | 261 | 0 | 0.364 | 1 | 1 | cs | TRUE
49 | LV_883-1_0_5_line_49 |  | 47 | 49 | 0.013441 | 0.125 | 0.08 | 261 | 0 | 0.364 | 1 | 1 | cs | TRUE
50 | LV_883-1_0_5_line_50 |  | 49 | 50 | 0.035648 | 0.125 | 0.08 | 261 | 0 | 0.364 | 1 | 1 | cs | TRUE
51 | LV_883-1_0_5_line_51 |  | 49 | 51 | 0.036719 | 0.125 | 0.08 | 261 | 0 | 0.364 | 1 | 1 | cs | TRUE
52 | LV_883-1_0_5_line_52 |  | 50 | 154 | 0.048456 | 0.125 | 0.08 | 261 | 0 | 0.364 | 1 | 1 | cs | TRUE
53 | LV_883-1_0_5_line_53 |  | 51 | 153 | 0.02621 | 0.125 | 0.08 | 261 | 0 | 0.364 | 1 | 1 | cs | TRUE
54 | LV_883-1_0_5_line_54 |  | 52 | 53 | 0.021208 | 0.125 | 0.08 | 261 | 0 | 0.364 | 1 | 4 | cs | TRUE
55 | LV_883-1_0_5_line_55 |  | 52 | 54 | 0.016345 | 0.125 | 0.08 | 261 | 0 | 0.364 | 1 | 4 | cs | TRUE
56 | LV_883-1_0_5_line_56 |  | 53 | 55 | 0.023981 | 0.125 | 0.08 | 261 | 0 | 0.364 | 1 | 4 | cs | TRUE
57 | LV_883-1_0_5_line_57 |  | 54 | 56 | 0.012412 | 0.125 | 0.08 | 261 | 0 | 0.364 | 1 | 4 | cs | TRUE
58 | LV_883-1_0_5_line_58 |  | 55 | 57 | 0.005466 | 0.125 | 0.08 | 261 | 0 | 0.364 | 1 | 1 | cs | TRUE
59 | LV_883-1_0_5_line_59 |  | 55 | 58 | 0.012498 | 0.125 | 0.08 | 261 | 0 | 0.364 | 1 | 4 | cs | TRUE
60 | LV_883-1_0_5_line_60 |  | 56 | 59 | 0.0088669 | 0.125 | 0.08 | 261 | 0 | 0.364 | 1 | 4 | cs | TRUE
61 | LV_883-1_0_5_line_61 |  | 57 | 60 | 0.030815 | 0.125 | 0.08 | 261 | 0 | 0.364 | 1 | 1 | cs | TRUE
62 | LV_883-1_0_5_line_62 |  | 58 | 61 | 0.015199 | 0.125 | 0.08 | 261 | 0 | 0.364 | 1 | 4 | cs | TRUE
63 | LV_883-1_0_5_line_63 |  | 58 | 62 | 0.03267 | 0.125 | 0.08 | 261 | 0 | 0.364 | 1 | 1 | cs | TRUE
64 | LV_883-1_0_5_line_64 |  | 59 | 63 | 0.008657 | 0.125 | 0.08 | 261 | 0 | 0.364 | 1 | 4 | cs | TRUE
65 | LV_883-1_0_5_line_65 |  | 60 | 110 | 0.017751 | 0.125 | 0.08 | 261 | 0 | 0.364 | 1 | 1 | cs | TRUE
66 | LV_883-1_0_5_line_66 |  | 61 | 113 | 0.015221 | 0.125 | 0.08 | 261 | 0 | 0.364 | 1 | 4 | cs | TRUE
67 | LV_883-1_0_5_line_67 |  | 62 | 131 | 0.0036389 | 0.125 | 0.08 | 261 | 0 | 0.364 | 1 | 1 | cs | TRUE
68 | LV_883-1_0_5_line_68 |  | 63 | 150 | 0.0046009 | 0.125 | 0.08 | 261 | 0 | 0.364 | 1 | 4 | cs | TRUE
69 | LV_883-1_0_5_line_69 |  | 64 | 68 | 0.0040134 | 0.125 | 0.08 | 261 | 0 | 0.364 | 1 | 1 | cs | TRUE
70 | LV_883-1_0_5_line_70 |  | 65 | 66 | 0.019318 | 0.125 | 0.08 | 261 | 0 | 0.364 | 1 | 1 | cs | TRUE
71 | LV_883-1_0_5_line_71 |  | 66 | 67 | 0.014721 | 0.125 | 0.08 | 261 | 0 | 0.364 | 1 | 1 | cs | TRUE
72 | LV_883-1_0_5_line_72 |  | 67 | 117 | 0.015021 | 0.125 | 0.08 | 261 | 0 | 0.364 | 1 | 1 | cs | TRUE
73 | LV_883-1_0_5_line_73 |  | 68 | 117 | 0.027995 | 0.125 | 0.08 | 261 | 0 | 0.364 | 1 | 1 | cs | TRUE
74 | LV_883-1_0_5_line_74 |  | 69 | 70 | 0.0049071 | 0.125 | 0.08 | 261 | 0 | 0.364 | 1 | 1 | cs | TRUE
75 | LV_883-1_0_5_line_75 |  | 71 | 72 | 0.0090499 | 0.125 | 0.08 | 261 | 0 | 0.364 | 1 | 1 | cs | TRUE
76 | LV_883-1_0_5_line_76 |  | 71 | 73 | 0.0069314 | 0.125 | 0.08 | 261 | 0 | 0.364 | 1 | 1 | cs | TRUE
77 | LV_883-1_0_5_line_77 |  | 72 | 74 | 0.013186 | 0.125 | 0.08 | 261 | 0 | 0.364 | 1 | 1 | cs | TRUE
78 | LV_883-1_0_5_line_78 |  | 73 | 75 | 0.0074196 | 0.125 | 0.08 | 261 | 0 | 0.364 | 1 | 1 | cs | TRUE
79 | LV_883-1_0_5_line_79 |  | 74 | 76 | 0.00061679 | 0.125 | 0.08 | 261 | 0 | 0.364 | 1 | 1 | cs | TRUE
80 | LV_883-1_0_5_line_80 |  | 75 | 77 | 0.015339 | 0.125 | 0.08 | 261 | 0 | 0.364 | 1 | 1 | cs | TRUE
81 | LV_883-1_0_5_line_81 |  | 76 | 78 | 0.021828 | 0.125 | 0.08 | 261 | 0 | 0.364 | 1 | 1 | cs | TRUE
82 | LV_883-1_0_5_line_82 |  | 77 | 79 | 0.0047256 | 0.125 | 0.08 | 261 | 0 | 0.364 | 1 | 1 | cs | TRUE
83 | LV_883-1_0_5_line_83 |  | 79 | 107 | 0.011626 | 0.125 | 0.08 | 261 | 0 | 0.364 | 1 | 1 | cs | TRUE
84 | LV_883-1_0_5_line_84 |  | 80 | 81 | 0.023487 | 0.125 | 0.08 | 261 | 0 | 0.364 | 1 | 4 | cs | TRUE
85 | LV_883-1_0_5_line_85 |  | 80 | 82 | 0.00082462 | 0.125 | 0.08 | 261 | 0 | 0.364 | 1 | 2 | cs | TRUE
86 | LV_883-1_0_5_line_86 |  | 81 | 83 | 0.023097 | 0.125 | 0.08 | 261 | 0 | 0.364 | 1 | 4 | cs | TRUE
87 | LV_883-1_0_5_line_87 |  | 83 | 84 | 0.012659 | 0.125 | 0.08 | 261 | 0 | 0.364 | 1 | 1 | cs | TRUE
88 | LV_883-1_0_5_line_88 |  | 83 | 85 | 0.011096 | 0.125 | 0.08 | 261 | 0 | 0.364 | 1 | 4 | cs | TRUE
89 | LV_883-1_0_5_line_89 |  | 83 | 86 | 0.044271 | 0.125 | 0.08 | 261 | 0 | 0.364 | 1 | 4 | cs | TRUE
90 | LV_883-1_0_5_line_90 |  | 84 | 87 | 0.0083372 | 0.125 | 0.08 | 261 | 0 | 0.364 | 1 | 1 | cs | TRUE
91 | LV_883-1_0_5_line_91 |  | 85 | 88 | 0.01763 | 0.125 | 0.08 | 261 | 0 | 0.364 | 1 | 4 | cs | TRUE
92 | LV_883-1_0_5_line_92 |  | 86 | 89 | 0.040146 | 0.125 | 0.08 | 261 | 0 | 0.364 | 1 | 4 | cs | TRUE
93 | LV_883-1_0_5_line_93 |  | 87 | 111 | 0.024673 | 0.125 | 0.08 | 261 | 0 | 0.364 | 1 | 1 | cs | TRUE
94 | LV_883-1_0_5_line_94 |  | 88 | 112 | 0.0092723 | 0.125 | 0.08 | 261 | 0 | 0.364 | 1 | 4 | cs | TRUE
95 | LV_883-1_0_5_line_95 |  | 89 | 113 | 0.019439 | 0.125 | 0.08 | 261 | 0 | 0.364 | 1 | 4 | cs | TRUE
96 | LV_883-1_0_5_line_96 |  | 90 | 91 | 0.015282 | 0.125 | 0.08 | 261 | 0 | 0.364 | 1 | 1 | cs | TRUE
97 | LV_883-1_0_5_line_97 |  | 90 | 92 | 0.018457 | 0.125 | 0.08 | 261 | 0 | 0.364 | 1 | 1 | cs | TRUE
98 | LV_883-1_0_5_line_98 |  | 91 | 93 | 0.02289 | 0.125 | 0.08 | 261 | 0 | 0.364 | 1 | 4 | cs | TRUE
99 | LV_883-1_0_5_line_99 |  | 92 | 94 | 0.016781 | 0.125 | 0.08 | 261 | 0 | 0.364 | 1 | 1 | cs | TRUE
100 | LV_883-1_0_5_line_100 |  | 93 | 95 | 0.017362 | 0.125 | 0.08 | 261 | 0 | 0.364 | 1 | 4 | cs | TRUE
101 | LV_883-1_0_5_line_101 |  | 93 | 96 | 0.020156 | 0.125 | 0.08 | 261 | 0 | 0.364 | 1 | 2 | cs | TRUE
102 | LV_883-1_0_5_line_102 |  | 93 | 97 | 0.012781 | 0.125 | 0.08 | 261 | 0 | 0.364 | 1 | 4 | cs | TRUE
103 | LV_883-1_0_5_line_103 |  | 94 | 98 | 0.027179 | 0.125 | 0.08 | 261 | 0 | 0.364 | 1 | 1 | cs | TRUE
104 | LV_883-1_0_5_line_104 |  | 95 | 99 | 0.0099482 | 0.125 | 0.08 | 261 | 0 | 0.364 | 1 | 4 | cs | TRUE
105 | LV_883-1_0_5_line_105 |  | 96 | 100 | 0.024055 | 0.125 | 0.08 | 261 | 0 | 0.364 | 1 | 1 | cs | TRUE
106 | LV_883-1_0_5_line_106 |  | 97 | 101 | 0.019749 | 0.125 | 0.08 | 261 | 0 | 0.364 | 1 | 2 | cs | TRUE
107 | LV_883-1_0_5_line_107 |  | 98 | 102 | 0.0018912 | 0.125 | 0.08 | 261 | 0 | 0.364 | 1 | 1 | cs | TRUE
108 | LV_883-1_0_5_line_108 |  | 99 | 124 | 0.012049 | 0.125 | 0.08 | 261 | 0 | 0.364 | 1 | 4 | cs | TRUE
109 | LV_883-1_0_5_line_109 |  | 100 | 123 | 0.021416 | 0.125 | 0.08 | 261 | 0 | 0.364 | 1 | 1 | cs | TRUE
110 | LV_883-1_0_5_line_110 |  | 101 | 106 | 0.014861 | 0.125 | 0.08 | 261 | 0 | 0.364 | 1 | 1 | cs | TRUE
111 | LV_883-1_0_5_line_111 |  | 103 | 104 | 0.017832 | 0.125 | 0.08 | 261 | 0 | 0.364 | 1 | 1 | cs | TRUE
112 | LV_883-1_0_5_line_112 |  | 103 | 105 | 0.018 | 0.125 | 0.08 | 261 | 0 | 0.364 | 1 | 1 | cs | TRUE
113 | LV_883-1_0_5_line_113 |  | 104 | 106 | 0.017575 | 0.125 | 0.08 | 261 | 0 | 0.364 | 1 | 1 | cs | TRUE
114 | LV_883-1_0_5_line_114 |  | 107 | 108 | 0.0059067 | 0.125 | 0.08 | 261 | 0 | 0.364 | 1 | 1 | cs | TRUE
115 | LV_883-1_0_5_line_115 |  | 108 | 109 | 0.0043983 | 0.125 | 0.08 | 261 | 0 | 0.364 | 1 | 1 | cs | TRUE
116 | LV_883-1_0_5_line_116 |  | 109 | 118 | 0.021896 | 0.125 | 0.08 | 261 | 0 | 0.364 | 1 | 1 | cs | TRUE
117 | LV_883-1_0_5_line_117 |  | 111 | 120 | 0.012827 | 0.125 | 0.08 | 261 | 0 | 0.364 | 1 | 1 | cs | TRUE
118 | LV_883-1_0_5_line_118 |  | 111 | 119 | 0.015874 | 0.125 | 0.08 | 261 | 0 | 0.364 | 1 | 1 | cs | TRUE
119 | LV_883-1_0_5_line_119 |  | 112 | 115 | 0.02265 | 0.125 | 0.08 | 261 | 0 | 0.364 | 1 | 4 | cs | TRUE
120 | LV_883-1_0_5_line_120 |  | 112 | 114 | 0.014175 | 0.125 | 0.08 | 261 | 0 | 0.364 | 1 | 1 | cs | TRUE
121 | LV_883-1_0_5_line_121 |  | 113 | 125 | 0.04417 | 0.125 | 0.08 | 261 | 0 | 0.364 | 1 | 1 | cs | TRUE
122 | LV_883-1_0_5_line_122 |  | 115 | 116 | 0.035347 | 0.125 | 0.08 | 261 | 0 | 0.364 | 1 | 1 | cs | TRUE
123 | LV_883-1_0_5_line_123 |  | 116 | 117 | 0.012973 | 0.125 | 0.08 | 261 | 0 | 0.364 | 1 | 1 | cs | TRUE
124 | LV_883-1_0_5_line_124 |  | 118 | 119 | 0.0056411 | 0.125 | 0.08 | 261 | 0 | 0.364 | 1 | 1 | cs | TRUE
125 | LV_883-1_0_5_line_125 |  | 120 | 121 | 0.012238 | 0.125 | 0.08 | 261 | 0 | 0.364 | 1 | 1 | cs | TRUE
126 | LV_883-1_0_5_line_126 |  | 121 | 122 | 0.01785 | 0.125 | 0.08 | 261 | 0 | 0.364 | 1 | 1 | cs | TRUE
127 | LV_883-1_0_5_line_127 |  | 122 | 152 | 0.0021528 | 0.125 | 0.08 | 261 | 0 | 0.364 | 1 | 1 | cs | TRUE
128 | LV_883-1_0_5_line_128 |  | 124 | 134 | 0.019817 | 0.125 | 0.08 | 261 | 0 | 0.364 | 1 | 4 | cs | TRUE
129 | LV_883-1_0_5_line_129 |  | 125 | 126 | 0.065131 | 0.125 | 0.08 | 261 | 0 | 0.364 | 1 | 1 | cs | TRUE
130 | LV_883-1_0_5_line_130 |  | 126 | 146 | 0.023127 | 0.125 | 0.08 | 261 | 0 | 0.364 | 1 | 1 | cs | TRUE
131 | LV_883-1_0_5_line_131 |  | 127 | 128 | 0.013624 | 0.125 | 0.08 | 261 | 0 | 0.364 | 1 | 1 | cs | TRUE
132 | LV_883-1_0_5_line_132 |  | 127 | 129 | 0.006755 | 0.125 | 0.08 | 261 | 0 | 0.364 | 1 | 1 | cs | TRUE
133 | LV_883-1_0_5_line_133 |  | 128 | 130 | 0.0062333 | 0.125 | 0.08 | 261 | 0 | 0.364 | 1 | 1 | cs | TRUE
134 | LV_883-1_0_5_line_134 |  | 129 | 131 | 0.014521 | 0.125 | 0.08 | 261 | 0 | 0.364 | 1 | 1 | cs | TRUE
135 | LV_883-1_0_5_line_135 |  | 130 | 132 | 0.02113 | 0.125 | 0.08 | 261 | 0 | 0.364 | 1 | 1 | cs | TRUE
136 | LV_883-1_0_5_line_136 |  | 132 | 133 | 0.0097679 | 0.125 | 0.08 | 261 | 0 | 0.364 | 1 | 1 | cs | TRUE
137 | LV_883-1_0_5_line_137 |  | 133 | 151 | 0.0071606 | 0.125 | 0.08 | 261 | 0 | 0.364 | 1 | 1 | cs | TRUE
138 | LV_883-1_0_5_line_138 |  | 134 | 135 | 0.021798 | 0.125 | 0.08 | 261 | 0 | 0.364 | 1 | 4 | cs | TRUE
139 | LV_883-1_0_5_line_139 |  | 135 | 136 | 0.02093 | 0.125 | 0.08 | 261 | 0 | 0.364 | 1 | 4 | cs | TRUE
140 | LV_883-1_0_5_line_140 |  | 136 | 137 | 0.018245 | 0.125 | 0.08 | 261 | 0 | 0.364 | 1 | 4 | cs | TRUE
141 | LV_883-1_0_5_line_141 |  | 137 | 138 | 0.020829 | 0.125 | 0.08 | 261 | 0 | 0.364 | 1 | 4 | cs | TRUE
142 | LV_883-1_0_5_line_142 |  | 138 | 139 | 0.027984 | 0.125 | 0.08 | 261 | 0 | 0.364 | 1 | 4 | cs | TRUE
143 | LV_883-1_0_5_line_143 |  | 139 | 140 | 0.021757 | 0.125 | 0.08 | 261 | 0 | 0.364 | 1 | 4 | cs | TRUE
144 | LV_883-1_0_5_line_144 |  | 140 | 141 | 0.013962 | 0.125 | 0.08 | 261 | 0 | 0.364 | 1 | 4 | cs | TRUE
145 | LV_883-1_0_5_line_145 |  | 141 | 142 | 0.020515 | 0.125 | 0.08 | 261 | 0 | 0.364 | 1 | 4 | cs | TRUE
146 | LV_883-1_0_5_line_146 |  | 142 | 143 | 0.0012259 | 0.125 | 0.08 | 261 | 0 | 0.364 | 1 | 4 | cs | TRUE
147 | LV_883-1_0_5_line_147 |  | 143 | 144 | 0.0182 | 0.125 | 0.08 | 261 | 0 | 0.364 | 1 | 4 | cs | TRUE
148 | LV_883-1_0_5_line_148 |  | 144 | 148 | 0.027879 | 0.125 | 0.08 | 261 | 0 | 0.364 | 1 | 4 | cs | TRUE
149 | LV_883-1_0_5_line_149 |  | 145 | 146 | 0.017406 | 0.125 | 0.08 | 261 | 0 | 0.364 | 1 | 1 | cs | TRUE
150 | LV_883-1_0_5_line_150 |  | 145 | 147 | 0.013791 | 0.125 | 0.08 | 261 | 0 | 0.364 | 1 | 1 | cs | TRUE
151 | LV_883-1_0_5_line_151 |  | 148 | 149 | 0.010803 | 0.125 | 0.08 | 261 | 0 | 0.364 | 1 | 4 | cs | TRUE
152 | LV_883-1_0_5_line_152 |  | 149 | 150 | 0.0078426 | 0.125 | 0.08 | 261 | 0 | 0.364 | 1 | 4 | cs | TRUE
153 | LV_883-1_0_5_line_153 |  | 151 | 153 | 0.030093 | 0.125 | 0.08 | 261 | 0 | 0.364 | 1 | 1 | cs | TRUE
154 | LV_883-1_0_5_line_154 |  | 154 | 155 | 0.051007 | 0.125 | 0.08 | 261 | 0 | 0.364 | 1 | 1 | cs | TRUE
155 | LV_883-1_0_5_line_155 |  | 155 | 156 | 0.038856 | 0.125 | 0.08 | 261 | 0 | 0.364 | 1 | 1 | cs | TRUE
156 | LV_883-1_0_5_line_156 |  | 156 | 157 | 0.043603 | 0.125 | 0.08 | 261 | 0 | 0.364 | 1 | 1 | cs | TRUE

## trafo
| name | std_type | hv_bus | lv_bus | sn_mva | vn_hv_kv | vn_lv_kv | vk_percent | vkr_percent | pfe_kw | i0_percent | shift_degree | tap_side | tap_neutral | tap_min | tap_max | tap_step_percent | tap_step_degree | tap_pos | tap_phase_shifter | parallel | df | in_service
0 | LV_883-1_0_5_trafo_89 | 0.63 MVA 20/0.4 kV | 158 | 115 | 0.63 | 20 | 0.4 | 6 | 1.206 | 1.65 | 0.2619 | 150 | hv | 0 | -2 | 2 | 2.5 | 0 | 0 | FALSE | 1 | 1 | TRUE

## line_geodata
| x0 | y0 | x1 | y1 | x2 | y2 | x3 | y3 | x4 | y4 | x5 | y5 | x6 | y6 | x7 | y7 | x8 | y8
0 | 2607631.9649 | 1182019.0921 | 2607631.9165 | 1182021.1264 | 2607632.269 | 1182026.2072 | 2607635.7685 | 1182030.2915 | 2607639.7079 | 1182030.7634 | 2607646.7475 | 1182030.9946 | 2607654.5024 | 1182033.2056 | 2607657.582 | 1182034.5064
1 | 2607631.9649 | 1182019.0921 | 2607630.181 | 1182010.8078 | 2607628.0688 | 1182002.4786 | 2607629.847 | 1181991.1084 | 2607631.3628 | 1181981.9611 | 2607631.2343 | 1181980.9382
2 | 2607631.9649 | 1182019.0921 | 2607621.0722 | 1182058.9099
3 | 2607631.2343 | 1181980.9382 | 2607630.5235 | 1181975.3901
4 | 2607621.0722 | 1182058.9099 | 2607619.017 | 1182059.6989
5 | 2607630.4272 | 1182106.1237 | 2607623.9483 | 1182115.3647 | 2607612.9694 | 1182134.6704
6 | 2607630.4272 | 1182106.1237 | 2607628.9933 | 1182104.8656 | 2607621.8315 | 1182098.6201 | 2607619.4112 | 1182094.2902
7 | 2607604.3717 | 1182157.3949 | 2607610.0057 | 1182139.8819 | 2607612.9694 | 1182134.6704
8 | 2607615.4487 | 1182087.2011 | 2607619.4112 | 1182094.2902
9 | 2607604.3717 | 1182157.3949 | 2607620.8256 | 1182157.6046 | 2607642.9234 | 1182156.7988 | 2607652.6403 | 1182156.5635
10 | 2607682.8807 | 1181957.4471 | 2607687.3535 | 1181958.798 | 2607689.7804 | 1181959.746
11 | 2607689.7804 | 1181959.746 | 2607698.3371 | 1181943.2565
12 | 2607682.8807 | 1181957.4471 | 2607667.1831 | 1181953.0781
13 | 2607698.3371 | 1181943.2565 | 2607700.7568 | 1181938.5936 | 2607702.557 | 1181933.244
14 | 2607656.7366 | 1181987.3515 | 2607657.6059 | 1181982.2723
15 | 2607656.7366 | 1181987.3515 | 2607655.3777 | 1181993.264 | 2607648.2017 | 1181992.0543 | 2607648.0316 | 1181992.84
16 | 2607630.5235 | 1181975.3901 | 2607646.2737 | 1181977.0441 | 2607651.9301 | 1181978.2741 | 2607653.9957 | 1181981.1338 | 2607657.6059 | 1181982.2723
17 | 2607659.127 | 1181950.8358 | 2607667.1831 | 1181953.0781
18 | 2607560.829 | 1182039.9245 | 2607568.0503 | 1182041.4788 | 2607574.564 | 1182040.9533 | 2607576.9296 | 1182040.6504
19 | 2607560.829 | 1182039.9245 | 2607559.8891 | 1182022.2365
20 | 2607630.5235 | 1181975.3901 | 2607629.6294 | 1181950.3645
21 | 2607619.017 | 1182059.6989 | 2607611.9816 | 1182062.4002 | 2607605.2846 | 1182069.0174 | 2607608.5022 | 1182074.7738
22 | 2607615.4487 | 1182087.2011 | 2607608.5022 | 1182074.7738
23 | 2607702.557 | 1181933.244 | 2607703.3782 | 1181930.804 | 2607704.0828 | 1181927.7401
24 | 2607559.8891 | 1182022.2365 | 2607558.3048 | 1181992.5357
25 | 2607629.6294 | 1181950.3645 | 2607628.638 | 1181922.6155
26 | 2607628.016 | 1181905.2064 | 2607628.638 | 1181922.6155
27 | 2607628.016 | 1181905.2064 | 2607634.1169 | 1181905.2253 | 2607637.2788 | 1181905.3358
28 | 2607628.016 | 1181905.2064 | 2607622.4166 | 1181905.3019
29 | 2607670.3603 | 1181910.0597 | 2607662.403 | 1181908.4627 | 2607648.2648 | 1181906.0213 | 2607641.3781 | 1181905.479 | 2607637.2788 | 1181905.3358
30 | 2607614.6532 | 1181905.4342 | 2607622.4166 | 1181905.3019
31 | 2607706.8437 | 1181913.6774 | 2607684.145 | 1181911.9365 | 2607672.5482 | 1181910.4988 | 2607670.3603 | 1181910.0597
32 | 2607614.6532 | 1181905.4342 | 2607608.9874 | 1181905.5382 | 2607600.8011 | 1181904.7509
33 | 2607706.8437 | 1181913.6774 | 2607705.1825 | 1181922.9578
34 | 2607584.054 | 1181902.1789 | 2607589.6416 | 1181903.1349 | 2607599.3829 | 1181904.6145 | 2607600.8011 | 1181904.7509
35 | 2607349.4963 | 1182258.5867 | 2607354.6695 | 1182234.9592 | 2607359.1666 | 1182213.9057
36 | 2607368.6952 | 1182119.0209 | 2607365.9978 | 1182155.5434 | 2607363.6003 | 1182193.1486 | 2607359.1666 | 1182213.9057
37 | 2607349.4963 | 1182258.5867 | 2607138.3258 | 1182318.827
38 | 2607368.6952 | 1182119.0209 | 2607369.8021 | 1182104.0339
39 | 2607370.8719 | 1182065.5587 | 2607369.8459 | 1182074.173 | 2607370.0814 | 1182100.2533 | 2607369.8021 | 1182104.0339
40 | 2607370.8719 | 1182065.5587 | 2607358.1347 | 1182072.8803 | 2607356.8979 | 1182073.5184
41 | 2607370.8719 | 1182065.5587 | 2607371.466 | 1182060.5458 | 2607378.7081 | 1182038.7545 | 2607382.2433 | 1182028.161
42 | 2607383.5637 | 1182024.2041 | 2607382.2433 | 1182028.161
43 | 2607246.8628 | 1181773.5369 | 2607244.9872 | 1181777.559 | 2607240.6989 | 1181787.7368 | 2607233.9524 | 1181804.4492
44 | 2607226.7221 | 1181822.3601 | 2607233.9524 | 1181804.4492
45 | 2607246.8628 | 1181773.5369 | 2607231.7275 | 1181767.9826 | 2607231.0766 | 1181764.7233
46 | 2607226.7221 | 1181822.3601 | 2607194.7953 | 1181817.2416
47 | 2607226.7221 | 1181822.3601 | 2607219.8388 | 1181838.0821 | 2607216.5622 | 1181845.2152 | 2607216.2916 | 1181845.7668
48 | 2607228.8982 | 1181753.8151 | 2607231.0766 | 1181764.7233
49 | 2607210.118 | 1181857.7028 | 2607213.4774 | 1181851.5037 | 2607216.2916 | 1181845.7668
50 | 2607210.118 | 1181857.7028 | 2607206.2081 | 1181864.3794 | 2607202.9494 | 1181869.3225 | 2607199.4006 | 1181874.2208 | 2607195.906 | 1181878.4521 | 2607192.045 | 1181882.6719 | 2607188.6078 | 1181885.9278
51 | 2607210.118 | 1181857.7028 | 2607217.6362 | 1181860.202 | 2607222.4613 | 1181860.7858 | 2607227.99 | 1181860.3922 | 2607232.3896 | 1181859.1968 | 2607245.5099 | 1181854.8111
52 | 2607148.2901 | 1181912.437 | 2607152.0084 | 1181910.6721 | 2607158.9992 | 1181907.1119 | 2607165.7461 | 1181903.2179 | 2607172.3332 | 1181898.9235 | 2607178.0955 | 1181894.6948 | 2607183.4455 | 1181890.4768 | 2607187.8253 | 1181886.6689 | 2607188.6078 | 1181885.9278
53 | 2607245.5099 | 1181854.8111 | 2607255.8179 | 1181851.3653 | 2607262.653 | 1181850.4731 | 2607271.0991 | 1181850.6379
54 | 2607381.4127 | 1181903.2034 | 2607360.5141 | 1181899.5943 | 2607360.5141 | 1181899.5943
55 | 2607344.8006 | 1181895.0947 | 2607360.5141 | 1181899.5943
56 | 2607405.1669 | 1181906.4746 | 2607385.5386 | 1181903.9159 | 2607381.4127 | 1181903.2034
57 | 2607332.8685 | 1181891.6779 | 2607344.8006 | 1181895.0947
58 | 2607405.1669 | 1181906.4746 | 2607404.5036 | 1181911.8988
59 | 2607409.503 | 1181894.7516 | 2607405.1669 | 1181906.4746
60 | 2607332.8685 | 1181891.6779 | 2607330.1041 | 1181890.8863 | 2607324.3439 | 1181889.238
61 | 2607404.5036 | 1181911.8988 | 2607435.2875 | 1181913.2767
62 | 2607409.503 | 1181894.7516 | 2607421.8135 | 1181885.8379
63 | 2607409.503 | 1181894.7516 | 2607391.6952 | 1181889.6606 | 2607378.2164 | 1181885.3587
64 | 2607316.021 | 1181886.8563 | 2607324.3439 | 1181889.238
65 | 2607435.2875 | 1181913.2767 | 2607453.0205 | 1181914.0704
66 | 2607435.5216 | 1181879.309 | 2607423.42 | 1181884.6747 | 2607421.8135 | 1181885.8379
67 | 2607374.7498 | 1181884.2523 | 2607378.2164 | 1181885.3587
68 | 2607316.021 | 1181886.8563 | 2607311.5976 | 1181885.5905
69 | 2607558.0911 | 1181988.528 | 2607558.3048 | 1181992.5357
70 | 2607527.8422 | 1182022.6189 | 2607528.3427 | 1182025.4543 | 2607530.2875 | 1182033.3386 | 2607531.2071 | 1182041.6053
71 | 2607527.8422 | 1182022.6189 | 2607526.5988 | 1182015.5582 | 2607527.6605 | 1182008.0817
72 | 2607530.4672 | 1181993.3405 | 2607529.6583 | 1181999.0646 | 2607527.8236 | 1182006.9331 | 2607527.6605 | 1182008.0817
73 | 2607530.4672 | 1181993.3405 | 2607539.6925 | 1181992.0847 | 2607547.9415 | 1181990.005 | 2607558.0911 | 1181988.528
74 | 2607705.1825 | 1181922.9578 | 2607704.0828 | 1181927.7401
75 | 2607652.938 | 1181857.639 | 2607661.9755 | 1181858.1131
76 | 2607652.938 | 1181857.639 | 2607646.0161 | 1181857.2759
77 | 2607661.9755 | 1181858.1131 | 2607671.7665 | 1181858.6268 | 2607675.1436 | 1181858.7973
78 | 2607638.6086 | 1181856.8587 | 2607639.6298 | 1181856.9408 | 2607646.0161 | 1181857.2759
79 | 2607675.1436 | 1181858.7973 | 2607675.7597 | 1181858.8284
80 | 2607638.6086 | 1181856.8587 | 2607623.3189 | 1181855.6293
81 | 2607675.7597 | 1181858.8284 | 2607697.5602 | 1181859.9289
82 | 2607623.3189 | 1181855.6293 | 2607618.6085 | 1181855.2506
83 | 2607607.0273 | 1181854.237 | 2607610.2733 | 1181854.5804 | 2607618.6085 | 1181855.2506
84 | 2607583.2412 | 1181902.0398 | 2607576.8775 | 1181900.9511 | 2607569.8544 | 1181899.5749 | 2607562.9923 | 1181897.6765 | 2607560.3868 | 1181896.7823
85 | 2607584.054 | 1181902.1789 | 2607583.2412 | 1181902.0398
86 | 2607538.3769 | 1181889.7973 | 2607550.3453 | 1181893.3362 | 2607560.3868 | 1181896.7823
87 | 2607538.3769 | 1181889.7973 | 2607541.1272 | 1181882.5859 | 2607542.753 | 1181877.9199
88 | 2607538.3769 | 1181889.7973 | 2607535.1117 | 1181899.765 | 2607535.1327 | 1181900.372
89 | 2607538.3769 | 1181889.7973 | 2607529.9114 | 1181887.7968 | 2607510.5344 | 1181885.8717 | 2607494.6236 | 1181883.4128
90 | 2607542.753 | 1181877.9199 | 2607545.4962 | 1181870.0469
91 | 2607535.1327 | 1181900.372 | 2607535.742 | 1181917.9913
92 | 2607494.6236 | 1181883.4128 | 2607481.4555 | 1181881.3778 | 2607454.8667 | 1181877.8528
93 | 2607553.8776 | 1181846.8612 | 2607550.5309 | 1181854.7833 | 2607547.0278 | 1181865.6512 | 2607545.4962 | 1181870.0469
94 | 2607536.0624 | 1181927.258 | 2607535.742 | 1181917.9913
95 | 2607435.5216 | 1181879.309 | 2607453.1851 | 1181877.6299 | 2607454.8667 | 1181877.8528
96 | 2607433.0691 | 1181973.6544 | 2607418.9266 | 1181967.8641
97 | 2607451.4231 | 1181975.508 | 2607448.3228 | 1181975.4185 | 2607433.0691 | 1181973.6544 | 2607433.0691 | 1181973.6544
98 | 2607397.4121 | 1181960.137 | 2607406.625 | 1181962.8275 | 2607418.9266 | 1181967.8641
99 | 2607451.4231 | 1181975.508 | 2607468.1969 | 1181975.9922
100 | 2607397.4121 | 1181960.137 | 2607385.5721 | 1181957.7658 | 2607380.4536 | 1181956.4426
101 | 2607397.4121 | 1181960.137 | 2607394.8351 | 1181975.6974 | 2607393.9449 | 1181979.9894
102 | 2607399.3059 | 1181947.4995 | 2607397.4121 | 1181960.137
103 | 2607468.1969 | 1181975.9922 | 2607470.0453 | 1181976.0456 | 2607495.3556 | 1181977.0432
104 | 2607370.822 | 1181953.9526 | 2607380.4536 | 1181956.4426
105 | 2607389.0597 | 1182003.5432 | 2607393.9449 | 1181979.9894
106 | 2607399.3059 | 1181947.4995 | 2607419.0348 | 1181948.386
107 | 2607497.2453 | 1181977.1177 | 2607495.3556 | 1181977.0432
108 | 2607370.822 | 1181953.9526 | 2607359.1562 | 1181950.9368
109 | 2607383.5637 | 1182024.2041 | 2607386.7625 | 1182014.6186 | 2607389.0597 | 1182003.5432
110 | 2607419.0348 | 1181948.386 | 2607433.8809 | 1181949.053
111 | 2607469.2525 | 1181950.633 | 2607461.8995 | 1181950.2223 | 2607451.4406 | 1181949.7881
112 | 2607487.2241 | 1181951.6368 | 2607469.2525 | 1181950.633
113 | 2607433.8809 | 1181949.053 | 2607435.68 | 1181949.1339 | 2607451.4406 | 1181949.7881
114 | 2607607.0273 | 1181854.237 | 2607601.1534 | 1181853.6156
115 | 2607601.1534 | 1181853.6156 | 2607596.7795 | 1181853.1529
116 | 2607575.0303 | 1181850.6349 | 2607584.5366 | 1181851.8577 | 2607596.7795 | 1181853.1529
117 | 2607553.8776 | 1181846.8612 | 2607542.6877 | 1181843.6123 | 2607541.5933 | 1181843.1853
118 | 2607553.8776 | 1181846.8612 | 2607563.6791 | 1181849.1747 | 2607569.4354 | 1181849.9152
119 | 2607537.3095 | 1181949.7934 | 2607535.9158 | 1181940.7425 | 2607536.1213 | 1181929.0145 | 2607536.0624 | 1181927.258
120 | 2607536.0624 | 1181927.258 | 2607545.4165 | 1181926.9251 | 2607550.2238 | 1181926.6492
121 | 2607435.5216 | 1181879.309 | 2607422.9294 | 1181861.351 | 2607412.969 | 1181851.6894 | 2607409.1257 | 1181844.2642
122 | 2607537.3095 | 1181949.7934 | 2607528.4961 | 1181957.4419 | 2607526.525 | 1181964.443 | 2607528.131 | 1181974.6836 | 2607529.615 | 1181980.5372
123 | 2607530.4672 | 1181993.3405 | 2607530.9525 | 1181989.906 | 2607530.6232 | 1181984.5139 | 2607529.615 | 1181980.5372
124 | 2607575.0303 | 1181850.6349 | 2607569.4354 | 1181849.9152
125 | 2607541.5933 | 1181843.1853 | 2607530.1922 | 1181838.7366
126 | 2607513.4339 | 1181832.5924 | 2607528.4539 | 1181838.0584 | 2607530.1922 | 1181838.7366
127 | 2607511.4109 | 1181831.8562 | 2607513.4339 | 1181832.5924
128 | 2607359.1562 | 1181950.9368 | 2607343.2306 | 1181946.8198 | 2607339.9698 | 1181945.9766
129 | 2607361.3383 | 1181807.3174 | 2607371.0449 | 1181810.9506 | 2607389.6304 | 1181817.2209 | 2607398.3299 | 1181821.5782 | 2607402.2338 | 1181826.1965 | 2607407.05 | 1181840.254 | 2607409.1257 | 1181844.2642
130 | 2607339.663 | 1181799.2522 | 2607343.0953 | 1181800.489 | 2607361.3383 | 1181807.3174
131 | 2607354.8627 | 1181876.7481 | 2607342.2989 | 1181871.48
132 | 2607361.0922 | 1181879.3602 | 2607354.8627 | 1181876.7481
133 | 2607336.4663 | 1181869.2814 | 2607342.2989 | 1181871.48 | 2607342.2989 | 1181871.48
134 | 2607361.0922 | 1181879.3602 | 2607366.4155 | 1181881.5923 | 2607374.7498 | 1181884.2523
135 | 2607336.4663 | 1181869.2814 | 2607316.6944 | 1181861.8287
136 | 2607307.325 | 1181859.0828 | 2607315.4334 | 1181861.3534 | 2607316.6944 | 1181861.8287
137 | 2607307.325 | 1181859.0828 | 2607300.4296 | 1181857.1519
138 | 2607339.9698 | 1181945.9766 | 2607318.8661 | 1181940.5199
139 | 2607318.8661 | 1181940.5199 | 2607298.6024 | 1181935.2804
140 | 2607280.9381 | 1181930.713 | 2607298.6024 | 1181935.2804
141 | 2607280.9381 | 1181930.713 | 2607267.1194 | 1181927.14 | 2607260.7643 | 1181925.5294
142 | 2607233.6375 | 1181918.6548 | 2607260.7643 | 1181925.5294
143 | 2607221.1189 | 1181904.3065 | 2607220.7554 | 1181908.108 | 2607221.8733 | 1181911.9558 | 2607224.3818 | 1181914.9937 | 2607228.037 | 1181916.8879 | 2607232.609 | 1181918.3941 | 2607233.6375 | 1181918.6548
144 | 2607221.1189 | 1181904.3065 | 2607221.1189 | 1181904.3065 | 2607222.9948 | 1181899.9621 | 2607228.3243 | 1181893.7319 | 2607229.1815 | 1181893.1586
145 | 2607247.0711 | 1181883.2877 | 2607241.7503 | 1181885.3437 | 2607236.0731 | 1181888.5496 | 2607229.1815 | 1181893.1586
146 | 2607248.2146 | 1181882.8458 | 2607247.0711 | 1181883.2877
147 | 2607248.2146 | 1181882.8458 | 2607248.2895 | 1181882.8169 | 2607257.0657 | 1181880.5373 | 2607265.4438 | 1181879.08 | 2607265.9905 | 1181879.0374
148 | 2607265.9905 | 1181879.0374 | 2607275.9821 | 1181878.2589 | 2607284.3961 | 1181878.7026 | 2607293.6232 | 1181880.654
149 | 2607323.2877 | 1181793.3516 | 2607339.663 | 1181799.2522
150 | 2607310.3137 | 1181788.6766 | 2607323.2877 | 1181793.3516
151 | 2607304.0577 | 1181883.4329 | 2607296.3964 | 1181881.2406 | 2607293.6232 | 1181880.654
152 | 2607304.0577 | 1181883.4329 | 2607311.5976 | 1181885.5905
153 | 2607271.0991 | 1181850.6379 | 2607271.1514 | 1181850.6389 | 2607285.4503 | 1181852.9573 | 2607300.4296 | 1181857.1519
154 | 2607100.9091 | 1181931.267 | 2607117.8904 | 1181925.1282 | 2607128.5853 | 1181920.9053 | 2607137.5004 | 1181917.2473 | 2607144.7657 | 1181914.1098 | 2607148.2901 | 1181912.437
155 | 2607100.9091 | 1181931.267 | 2607094.6883 | 1181961.8531 | 2607093.4199 | 1181969.391
156 | 2607098.2951 | 1182011.5829 | 2607094.1945 | 1181998.8048 | 2607090.5439 | 1181986.4831 | 2607093.4199 | 1181969.391

## bus_geodata
| x | y | coords
0 | 2607657.582 | 1182034.5064
1 | 2607631.9649 | 1182019.0921
2 | 2607631.2343 | 1181980.9382
3 | 2607621.0722 | 1182058.9099
4 | 2607630.4272 | 1182106.1237
5 | 2607612.9694 | 1182134.6704
6 | 2607619.4112 | 1182094.2902
7 | 2607652.6403 | 1182156.5635
8 | 2607604.3717 | 1182157.3949
9 | 2607689.7804 | 1181959.746
10 | 2607682.8807 | 1181957.4471
11 | 2607698.3371 | 1181943.2565
12 | 2607656.7366 | 1181987.3515
13 | 2607657.6059 | 1181982.2723
14 | 2607648.0316 | 1181992.84
15 | 2607667.1831 | 1181953.0781
16 | 2607576.9296 | 1182040.6504
17 | 2607560.829 | 1182039.9245
18 | 2607630.5235 | 1181975.3901
19 | 2607619.017 | 1182059.6989
20 | 2607608.5022 | 1182074.7738
21 | 2607702.557 | 1181933.244
22 | 2607659.127 | 1181950.8358
23 | 2607559.8891 | 1182022.2365
24 | 2607615.4487 | 1182087.2011
25 | 2607629.6294 | 1181950.3645
26 | 2607628.638 | 1181922.6155
27 | 2607628.016 | 1181905.2064
28 | 2607637.2788 | 1181905.3358
29 | 2607622.4166 | 1181905.3019
30 | 2607670.3603 | 1181910.0597
31 | 2607614.6532 | 1181905.4342
32 | 2607706.8437 | 1181913.6774
33 | 2607600.8011 | 1181904.7509
34 | 2607359.1666 | 1182213.9057
35 | 2607349.4963 | 1182258.5867
36 | 2607368.6952 | 1182119.0209
37 | 2607138.3258 | 1182318.827
38 | 2607369.8021 | 1182104.0339
39 | 2607370.8719 | 1182065.5587
40 | 2607356.8979 | 1182073.5184
41 | 2607382.2433 | 1182028.161
42 | 2607233.9524 | 1181804.4492
43 | 2607246.8628 | 1181773.5369
44 | 2607226.7221 | 1181822.3601
45 | 2607231.0766 | 1181764.7233
46 | 2607194.7953 | 1181817.2416
47 | 2607216.2916 | 1181845.7668
48 | 2607228.8982 | 1181753.8151
49 | 2607210.118 | 1181857.7028
50 | 2607188.6078 | 1181885.9278
51 | 2607245.5099 | 1181854.8111
52 | 2607360.5141 | 1181899.5943
53 | 2607381.4127 | 1181903.2034
54 | 2607344.8006 | 1181895.0947
55 | 2607405.1669 | 1181906.4746
56 | 2607332.8685 | 1181891.6779
57 | 2607404.5036 | 1181911.8988
58 | 2607409.503 | 1181894.7516
59 | 2607324.3439 | 1181889.238
60 | 2607435.2875 | 1181913.2767
61 | 2607421.8135 | 1181885.8379
62 | 2607378.2164 | 1181885.3587
63 | 2607316.021 | 1181886.8563
64 | 2607558.3048 | 1181992.5357
65 | 2607531.2071 | 1182041.6053
66 | 2607527.8422 | 1182022.6189
67 | 2607527.6605 | 1182008.0817
68 | 2607558.0911 | 1181988.528
69 | 2607704.0828 | 1181927.7401
70 | 2607705.1825 | 1181922.9578
71 | 2607652.938 | 1181857.639
72 | 2607661.9755 | 1181858.1131
73 | 2607646.0161 | 1181857.2759
74 | 2607675.1436 | 1181858.7973
75 | 2607638.6086 | 1181856.8587
76 | 2607675.7597 | 1181858.8284
77 | 2607623.3189 | 1181855.6293
78 | 2607697.5602 | 1181859.9289
79 | 2607618.6085 | 1181855.2506
80 | 2607583.2412 | 1181902.0398
81 | 2607560.3868 | 1181896.7823
82 | 2607584.054 | 1181902.1789
83 | 2607538.377 | 1181889.7973
84 | 2607542.753 | 1181877.9199
85 | 2607535.1327 | 1181900.372
86 | 2607494.6236 | 1181883.4128
87 | 2607545.4962 | 1181870.0469
88 | 2607535.742 | 1181917.9913
89 | 2607454.8667 | 1181877.8528
90 | 2607433.0691 | 1181973.6544
91 | 2607418.9266 | 1181967.8641
92 | 2607451.4231 | 1181975.508
93 | 2607397.4121 | 1181960.137
94 | 2607468.1969 | 1181975.9922
95 | 2607380.4536 | 1181956.4426
96 | 2607393.9449 | 1181979.9894
97 | 2607399.3059 | 1181947.4995
98 | 2607495.3556 | 1181977.0432
99 | 2607370.822 | 1181953.9526
100 | 2607389.0597 | 1182003.5432
101 | 2607419.0348 | 1181948.386
102 | 2607497.2453 | 1181977.1177
103 | 2607469.2525 | 1181950.633
104 | 2607451.4406 | 1181949.7881
105 | 2607487.2241 | 1181951.6368
106 | 2607433.8809 | 1181949.053
107 | 2607607.0273 | 1181854.237
108 | 2607601.1534 | 1181853.6156
109 | 2607596.7795 | 1181853.1529
110 | 2607453.0205 | 1181914.0704
111 | 2607553.8776 | 1181846.8612
112 | 2607536.0624 | 1181927.258
113 | 2607435.5216 | 1181879.309
114 | 2607550.2238 | 1181926.6492
115 | 2607537.3095 | 1181949.7934
116 | 2607529.615 | 1181980.5372
117 | 2607530.4672 | 1181993.3405
118 | 2607575.0303 | 1181850.6349
119 | 2607569.4354 | 1181849.9152
120 | 2607541.5933 | 1181843.1853
121 | 2607530.1922 | 1181838.7366
122 | 2607513.4339 | 1181832.5924
123 | 2607383.5637 | 1182024.2041
124 | 2607359.1562 | 1181950.9368
125 | 2607409.1257 | 1181844.2642
126 | 2607361.3383 | 1181807.3174
127 | 2607354.8627 | 1181876.7481
128 | 2607342.2989 | 1181871.48
129 | 2607361.0922 | 1181879.3602
130 | 2607336.4663 | 1181869.2814
131 | 2607374.7498 | 1181884.2523
132 | 2607316.6944 | 1181861.8287
133 | 2607307.325 | 1181859.0828
134 | 2607339.9698 | 1181945.9766
135 | 2607318.8661 | 1181940.5199
136 | 2607298.6024 | 1181935.2804
137 | 2607280.9381 | 1181930.713
138 | 2607260.7643 | 1181925.5294
139 | 2607233.6375 | 1181918.6548
140 | 2607221.1189 | 1181904.3065
141 | 2607229.1815 | 1181893.1586
142 | 2607247.0711 | 1181883.2877
143 | 2607248.2146 | 1181882.8458
144 | 2607265.9905 | 1181879.0374
145 | 2607323.2877 | 1181793.3516
146 | 2607339.663 | 1181799.2522
147 | 2607310.3137 | 1181788.6766
148 | 2607293.6232 | 1181880.654
149 | 2607304.0577 | 1181883.4329
150 | 2607311.5976 | 1181885.5905
151 | 2607300.4296 | 1181857.1519
152 | 2607511.4109 | 1181831.8562
153 | 2607271.0991 | 1181850.6379
154 | 2607148.2901 | 1181912.437
155 | 2607100.9091 | 1181931.267
156 | 2607093.4199 | 1181969.391
157 | 2607098.2951 | 1182011.5829
158 | 2607536.0624 | 1181927.258

## line_std_types
| c_nf_per_km | r_ohm_per_km | x_ohm_per_km | max_i_ka | type | q_mm2 | alpha | voltage_rating
NAYY 4x50 SE | 210 | 0.642 | 0.083 | 0.142 | cs | 50 | 0.00403 | LV
NAYY 4x120 SE | 264 | 0.225 | 0.08 | 0.242 | cs | 120 | 0.00403 | LV
NAYY 4x150 SE | 261 | 0.208 | 0.08 | 0.27 | cs | 150 | 0.00403 | LV
NA2XS2Y 1x95 RM/25 12/20 kV | 216 | 0.313 | 0.132 | 0.252 | cs | 95 | 0.00403 | MV
NA2XS2Y 1x185 RM/25 12/20 kV | 273 | 0.161 | 0.117 | 0.362 | cs | 185 | 0.00403 | MV
NA2XS2Y 1x240 RM/25 12/20 kV | 304 | 0.122 | 0.112 | 0.421 | cs | 240 | 0.00403 | MV
NA2XS2Y 1x95 RM/25 6/10 kV | 315 | 0.313 | 0.123 | 0.249 | cs | 95 | 0.00403 | MV
NA2XS2Y 1x185 RM/25 6/10 kV | 406 | 0.161 | 0.11 | 0.358 | cs | 185 | 0.00403 | MV
NA2XS2Y 1x240 RM/25 6/10 kV | 456 | 0.122 | 0.105 | 0.416 | cs | 240 | 0.00403 | MV
NA2XS2Y 1x150 RM/25 12/20 kV | 250 | 0.206 | 0.116 | 0.319 | cs | 150 | 0.00403 | MV
NA2XS2Y 1x120 RM/25 12/20 kV | 230 | 0.253 | 0.119 | 0.283 | cs | 120 | 0.00403 | MV
NA2XS2Y 1x70 RM/25 12/20 kV | 190 | 0.443 | 0.132 | 0.22 | cs | 70 | 0.00403 | MV
NA2XS2Y 1x150 RM/25 6/10 kV | 360 | 0.206 | 0.11 | 0.315 | cs | 150 | 0.00403 | MV
NA2XS2Y 1x120 RM/25 6/10 kV | 340 | 0.253 | 0.113 | 0.28 | cs | 120 | 0.00403 | MV
NA2XS2Y 1x70 RM/25 6/10 kV | 280 | 0.443 | 0.123 | 0.217 | cs | 70 | 0.00403 | MV
N2XS(FL)2Y 1x120 RM/35 64/110 kV | 112 | 0.153 | 0.166 | 0.366 | cs | 120 | 0.00393 | HV
N2XS(FL)2Y 1x185 RM/35 64/110 kV | 125 | 0.099 | 0.156 | 0.457 | cs | 185 | 0.00393 | HV
N2XS(FL)2Y 1x240 RM/35 64/110 kV | 135 | 0.075 | 0.149 | 0.526 | cs | 240 | 0.00393 | HV
N2XS(FL)2Y 1x300 RM/35 64/110 kV | 144 | 0.06 | 0.144 | 0.588 | cs | 300 | 0.00393 | HV
15-AL1/3-ST1A 0.4 | 11 | 1.8769 | 0.35 | 0.105 | ol | 16 | 0.00403 | LV
24-AL1/4-ST1A 0.4 | 11.25 | 1.2012 | 0.335 | 0.14 | ol | 24 | 0.00403 | LV
48-AL1/8-ST1A 0.4 | 12.2 | 0.5939 | 0.3 | 0.21 | ol | 48 | 0.00403 | LV
94-AL1/15-ST1A 0.4 | 13.2 | 0.306 | 0.29 | 0.35 | ol | 94 | 0.00403 | LV
34-AL1/6-ST1A 10.0 | 9.7 | 0.8342 | 0.36 | 0.17 | ol | 34 | 0.00403 | MV
48-AL1/8-ST1A 10.0 | 10.1 | 0.5939 | 0.35 | 0.21 | ol | 48 | 0.00403 | MV
70-AL1/11-ST1A 10.0 | 10.4 | 0.4132 | 0.339 | 0.29 | ol | 70 | 0.00403 | MV
94-AL1/15-ST1A 10.0 | 10.75 | 0.306 | 0.33 | 0.35 | ol | 94 | 0.00403 | MV
122-AL1/20-ST1A 10.0 | 11.1 | 0.2376 | 0.323 | 0.41 | ol | 122 | 0.00403 | MV
149-AL1/24-ST1A 10.0 | 11.25 | 0.194 | 0.315 | 0.47 | ol | 149 | 0.00403 | MV
34-AL1/6-ST1A 20.0 | 9.15 | 0.8342 | 0.382 | 0.17 | ol | 34 | 0.00403 | MV
48-AL1/8-ST1A 20.0 | 9.5 | 0.5939 | 0.372 | 0.21 | ol | 48 | 0.00403 | MV
70-AL1/11-ST1A 20.0 | 9.7 | 0.4132 | 0.36 | 0.29 | ol | 70 | 0.00403 | MV
94-AL1/15-ST1A 20.0 | 10 | 0.306 | 0.35 | 0.35 | ol | 94 | 0.00403 | MV
122-AL1/20-ST1A 20.0 | 10.3 | 0.2376 | 0.344 | 0.41 | ol | 122 | 0.00403 | MV
149-AL1/24-ST1A 20.0 | 10.5 | 0.194 | 0.337 | 0.47 | ol | 149 | 0.00403 | MV
184-AL1/30-ST1A 20.0 | 10.75 | 0.1571 | 0.33 | 0.535 | ol | 184 | 0.00403 | MV
243-AL1/39-ST1A 20.0 | 11 | 0.1188 | 0.32 | 0.645 | ol | 243 | 0.00403 | MV
48-AL1/8-ST1A 110.0 | 8 | 0.5939 | 0.46 | 0.21 | ol | 48 | 0.00403 | HV
70-AL1/11-ST1A 110.0 | 8.4 | 0.4132 | 0.45 | 0.29 | ol | 70 | 0.00403 | HV
94-AL1/15-ST1A 110.0 | 8.65 | 0.306 | 0.44 | 0.35 | ol | 94 | 0.00403 | HV
122-AL1/20-ST1A 110.0 | 8.5 | 0.2376 | 0.43 | 0.41 | ol | 122 | 0.00403 | HV
149-AL1/24-ST1A 110.0 | 8.75 | 0.194 | 0.41 | 0.47 | ol | 149 | 0.00403 | HV
184-AL1/30-ST1A 110.0 | 8.8 | 0.1571 | 0.4 | 0.535 | ol | 184 | 0.00403 | HV
243-AL1/39-ST1A 110.0 | 9 | 0.1188 | 0.39 | 0.645 | ol | 243 | 0.00403 | HV
305-AL1/39-ST1A 110.0 | 9.2 | 0.0949 | 0.38 | 0.74 | ol | 305 | 0.00403 | HV
490-AL1/64-ST1A 110.0 | 9.75 | 0.059 | 0.37 | 0.96 | ol | 490 | 0.00403 | HV
679-AL1/86-ST1A 110.0 | 9.95 | 0.042 | 0.36 | 1.15 | ol | 679 | 0.00403 | HV
490-AL1/64-ST1A 220.0 | 10 | 0.059 | 0.285 | 0.96 | ol | 490 | 0.00403 | HV
679-AL1/86-ST1A 220.0 | 11.7 | 0.042 | 0.275 | 1.15 | ol | 679 | 0.00403 | HV
490-AL1/64-ST1A 380.0 | 11 | 0.059 | 0.253 | 0.96 | ol | 490 | 0.00403 | HV
679-AL1/86-ST1A 380.0 | 14.6 | 0.042 | 0.25 | 1.15 | ol | 679 | 0.00403 | HV

## trafo_std_types
| i0_percent | pfe_kw | vkr_percent | sn_mva | vn_lv_kv | vn_hv_kv | vk_percent | shift_degree | vector_group | tap_side | tap_neutral | tap_min | tap_max | tap_step_degree | tap_step_percent | tap_phase_shifter
160 MVA 380/110 kV | 0.06 | 60 | 0.25 | 160 | 110 | 380 | 12.2 | 0 | Yy0 | hv | 0 | -9 | 9 | 0 | 1.5 | FALSE
100 MVA 220/110 kV | 0.06 | 55 | 0.26 | 100 | 110 | 220 | 12 | 0 | Yy0 | hv | 0 | -9 | 9 | 0 | 1.5 | FALSE
63 MVA 110/20 kV | 0.04 | 22 | 0.32 | 63 | 20 | 110 | 18 | 150 | YNd5 | hv | 0 | -9 | 9 | 0 | 1.5 | FALSE
40 MVA 110/20 kV | 0.05 | 18 | 0.34 | 40 | 20 | 110 | 16.2 | 150 | YNd5 | hv | 0 | -9 | 9 | 0 | 1.5 | FALSE
25 MVA 110/20 kV | 0.07 | 14 | 0.41 | 25 | 20 | 110 | 12 | 150 | YNd5 | hv | 0 | -9 | 9 | 0 | 1.5 | FALSE
63 MVA 110/10 kV | 0.04 | 22 | 0.32 | 63 | 10 | 110 | 18 | 150 | YNd5 | hv | 0 | -9 | 9 | 0 | 1.5 | FALSE
40 MVA 110/10 kV | 0.05 | 18 | 0.34 | 40 | 10 | 110 | 16.2 | 150 | YNd5 | hv | 0 | -9 | 9 | 0 | 1.5 | FALSE
25 MVA 110/10 kV | 0.07 | 14 | 0.41 | 25 | 10 | 110 | 12 | 150 | YNd5 | hv | 0 | -9 | 9 | 0 | 1.5 | FALSE
0.25 MVA 20/0.4 kV | 0.32 | 0.8 | 1.44 | 0.25 | 0.4 | 20 | 6 | 150 | Yzn5 | hv | 0 | -2 | 2 | 0 | 2.5 | FALSE
0.4 MVA 20/0.4 kV | 0.3375 | 1.35 | 1.425 | 0.4 | 0.4 | 20 | 6 | 150 | Dyn5 | hv | 0 | -2 | 2 | 0 | 2.5 | FALSE
0.63 MVA 20/0.4 kV | 0.2619 | 1.65 | 1.206 | 0.63 | 0.4 | 20 | 6 | 150 | Dyn5 | hv | 0 | -2 | 2 | 0 | 2.5 | FALSE
0.25 MVA 10/0.4 kV | 0.24 | 0.6 | 1.2 | 0.25 | 0.4 | 10 | 4 | 150 | Dyn5 | hv | 0 | -2 | 2 | 0 | 2.5 | FALSE
0.4 MVA 10/0.4 kV | 0.2375 | 0.95 | 1.325 | 0.4 | 0.4 | 10 | 4 | 150 | Dyn5 | hv | 0 | -2 | 2 | 0 | 2.5 | FALSE
0.63 MVA 10/0.4 kV | 0.1873 | 1.18 | 1.0794 | 0.63 | 0.4 | 10 | 4 | 150 | Dyn5 | hv | 0 | -2 | 2 | 0 | 2.5 | FALSE

## trafo3w_std_types
| sn_hv_mva | sn_mv_mva | sn_lv_mva | vn_hv_kv | vn_mv_kv | vn_lv_kv | vk_hv_percent | vk_mv_percent | vk_lv_percent | vkr_hv_percent | vkr_mv_percent | vkr_lv_percent | pfe_kw | i0_percent | shift_mv_degree | shift_lv_degree | vector_group | tap_side | tap_neutral | tap_min | tap_max | tap_step_percent
63/25/38 MVA 110/20/10 kV | 63 | 25 | 38 | 110 | 20 | 10 | 10.4 | 10.4 | 10.4 | 0.28 | 0.32 | 0.35 | 35 | 0.89 | 0 | 0 | YN0yn0yn0 | hv | 0 | -10 | 10 | 1.2
63/25/38 MVA 110/10/10 kV | 63 | 25 | 38 | 110 | 10 | 10 | 10.4 | 10.4 | 10.4 | 0.28 | 0.32 | 0.35 | 35 | 0.89 | 0 | 0 | YN0yn0yn0 | hv | 0 | -10 | 10 | 1.2

## fuse_std_types
| fuse_type | i_rated_a | t_avg | t_min | t_total | x_avg | x_min | x_total
HV 100A | HV 100A | 100 | 0 | [10.0, 3.64, 0.854, 0.281, 0.1, 0.0531, 0.022, 0.01] | [10.0, 4.267, 1.21, 0.403, 0.1, 0.058, 0.022, 0.01] | 0 | [300.0, 350.0, 450.0, 550.0, 700.0, 850.0, 1200.0, 1752.0] | [600.0, 700.0, 900.0, 1150.0, 1665.0, 2000.0, 3000.0, 4313.0]
HV 10A | HV 10A | 10 | 0 | [10.0, 1675.0, 0.344, 0.156, 0.1, 0.0417, 0.0171, 0.01] | [10.0, 1.3, 0.3, 0.155, 0.1, 0.0555, 0.023, 0.01] | 0 | [30.0, 32.0, 35.0, 37.0, 39.0, 50.0, 70.0, 88.0] | [60.0, 70.0, 80.0, 87.0, 94.0, 110.0, 150.0, 216.0]
HV 125A | HV 125A | 125 | 0 | [10.0, 1.82, 0.344, 0.1, 0.0467, 0.0269, 0.01] | [10.0, 2.478, 0.426, 0.1, 0.0427, 0.0211, 0.01] | 0 | [375.0, 500.0, 700.0, 925.0, 1200.0, 1500.0, 2341.0] | [750.0, 1000.0, 1500.0, 2200.0, 3000.0, 4000.0, 5765.0]
HV 160A | HV 160A | 160 | 0 | [10.0, 4.15, 1.03, 0.198, 0.1, 0.051, 0.0172, 0.01] | [10.0, 2.3, 0.734, 0.274, 0.1, 0.046, 0.0177, 0.01] | 0 | [480.0, 550.0, 700.0, 1000.0, 1260.0, 1600.0, 2500.0, 3227.0] | [960.0, 1300.0, 1700.0, 2200.0, 2996.0, 4000.0, 6000.0, 7946.0]
HV 16A | HV 16A | 16 | 0 | [10.0, 0.352, 0.164, 0.1, 0.0649, 0.0342, 0.01] | [10.0, 2.34, 0.722, 0.181, 0.1, 0.055, 0.0296, 0.01] | 0 | [48.0, 60.0, 65.0, 71.0, 80.0, 100.0, 162.0] | [96.0, 110.0, 125.0, 150.0, 168.0, 200.0, 250.0, 398.0]
HV 200A | HV 200A | 200 | 0 | [10.0, 4.267, 1.21, 0.403, 0.1, 0.058, 0.022, 0.01] | [10.0, 3.73, 1.654, 0.328, 0.1, 0.0531, 0.019, 0.01] | 0 | [600.0, 700.0, 900.0, 1150.0, 1665.0, 2000.0, 3000.0, 4313.0] | [1200.0, 1500.0, 1800.0, 2700.0, 3960.0, 5000.0, 7500.0, 10620.0]
HV 20A | HV 20A | 20 | 0 | [10.0, 1.3, 0.3, 0.155, 0.1, 0.0555, 0.023, 0.01] | [10.0, 1.3, 0.161, 0.1, 0.0611, 0.0399, 0.0141, 0.01] | 0 | [60.0, 70.0, 80.0, 87.0, 94.0, 110.0, 150.0, 216.0] | [120.0, 150.0, 200.0, 223.0, 260.0, 300.0, 450.0, 532.0]
HV 25A | HV 25A | 25 | 0 | [10.0, 2.512, 0.833, 0.299, 0.1, 0.0372, 0.0223, 0.01] | [10.0, 3.125, 0.597, 0.198, 0.1, 0.0378, 0.022, 0.01] | 0 | [75.0, 82.0, 90.0, 100.0, 124.0, 170.0, 200.0, 289.0] | [150.0, 170.0, 210.0, 250.0, 294.0, 400.0, 500.0, 711.0]
HV 31.5A | HV 31.5A | 31.5 | 0 | [10.0, 2.34, 0.722, 0.181, 0.1, 0.055, 0.0296, 0.01] | [10.0, 2.84, 0.368, 0.164, 0.1, 0.0621, 0.0378, 0.0195, 0.01] | 0 | [95.0, 110.0, 125.0, 150.0, 165.0, 200.0, 250.0, 390.0] | [189.0, 220.0, 300.0, 350.0, 393.0, 450.0, 530.0, 700.0, 960.0]
HV 40A | HV 40A | 40 | 0 | [10.0, 1.3, 0.161, 0.1, 0.0611, 0.0399, 0.0141, 0.01] | [10.0, 2.05, 0.369, 0.198, 0.1, 0.051, 0.0298, 0.01] | 0 | [120.0, 150.0, 200.0, 223.0, 260.0, 300.0, 450.0, 532.0] | [240.0, 300.0, 400.0, 450.0, 530.0, 650.0, 800.0, 1311.0]
HV 50A | HV 50A | 50 | 0 | [10.0, 3.215, 0.597, 0.198, 0.1, 0.0378, 0.022, 0.01] | [10.0, 3.64, 0.854, 0.281, 0.1, 0.0531, 0.022, 0.01] | 0 | [150.0, 170.0, 210.0, 250.0, 294.0, 400.0, 500.0, 711.0] | [300.0, 350.0, 450.0, 550.0, 700.0, 850.0, 1200.0, 1752.0]
HV 6.3A | HV 6.3A | 6.3 | 0 | [10.0, 1.39, 0.344, 0.168, 0.1, 0.056, 0.0263, 0.01] | [10.0, 1.711, 0.516, 0.198, 0.1, 0.0634, 0.0303, 0.01] | 0 | [19.0, 19.5, 20.4, 20.8, 22.0, 25.0, 32.0, 48.0] | [38.0, 40.0, 43.0, 48.0, 53.0, 60.0, 75.0, 118.0]
HV 63A | HV 63A | 63 | 0 | [10.0, 2.84, 0.368, 0.164, 0.1, 0.0621, 0.0378, 0.0195, 0.01] | [10.0, 1.82, 0.344, 0.1, 0.0467, 0.0269, 0.01] | 0 | [189.0, 220.0, 300.0, 350.0, 393.0, 450.0, 530.0, 700.0, 961.0] | [378.0, 500.0, 700.0, 934.0, 1200.0, 1500.0, 2366.0]
HV 80A | HV 80A | 80 | 0 | [10.0, 2.05, 0.369, 0.198, 0.1, 0.051, 0.0298, 0.01] | [10.0, 4.15, 1.03, 0.198, 0.1, 0.051, 0.0172, 0.01] | 0 | [240.0, 300.0, 400.0, 450.0, 530.0, 650.0, 800.0, 1311.0] | [480.0, 550.0, 700.0, 1000.0, 1260.0, 1600.0, 2500.0, 3227.0]
Siemens NH-1-100 | Siemens NH-1-100 | 100 | [5400.0, 2000.0, 400.0, 20.0, 1.0, 0.2, 0.012, 0.004] | 0 | 0 | [150.0, 190.0, 250.0, 430.0, 900.0, 1250.0, 2700.0, 3600.0] | 0 | 0
Siemens NH-1-125 | Siemens NH-1-125 | 125 | [4800.0, 120.0, 7.0, 0.1, 0.004] | 0 | 0 | [180.0, 400.0, 740.0, 2000.0, 4250.0] | 0 | 0
Siemens NH-1-16 | Siemens NH-1-16 | 16 | [4000.0, 400.0, 2.0, 0.1, 0.04, 0.01] | 0 | 0 | [26.0, 35.0, 75.0, 150.0, 200.0, 300.0] | 0 | 0
Siemens NH-1-160 | Siemens NH-1-160 | 160 | [4800.0, 120.0, 7.0, 0.1, 0.004] | 0 | 0 | [210.0, 500.0, 900.0, 2300.0, 5000.0] | 0 | 0
Siemens NH-1-25 | Siemens NH-1-25 | 25 | [4000.0, 1000.0, 10.0, 0.2, 0.02, 0.01] | 0 | 0 | [40.0, 50.0, 100.0, 210.0, 400.0, 500.0] | 0 | 0
Siemens NH-1-50 | Siemens NH-1-50 | 50 | [4000.0, 40.0, 4.0, 1.0, 0.02, 0.01] | 0 | 0 | [86.0, 200.0, 300.0, 400.0, 1000.0, 1280.0] | 0 | 0
Siemens NH-1-63 | Siemens NH-1-63 | 63 | [4000.0, 100.0, 10.0, 2.0, 0.04, 0.01] | 0 | 0 | [100.0, 200.0, 300.0, 400.0, 1000.0, 1500.0] | 0 | 0
Siemens NH-1-80 | Siemens NH-1-80 | 80 | [4800.0, 120.0, 7.0, 0.1, 0.01] | 0 | 0 | [150.58, 250.0, 450.0, 1150.0, 2470.0] | 0 | 0
Siemens NH-2-1000 | Siemens NH-2-1000 | 1000 | [4800.0, 120.0, 7.0, 0.1, 0.004] | 0 | 0 | [1900.0, 3500.0, 8400.0, 24000.0, 52000.0] | 0 | 0
Siemens NH-2-200 | Siemens NH-2-200 | 200 | [4800.0, 120.0, 7.0, 0.1, 0.004] | 0 | 0 | [280.0, 650.0, 1200.0, 3000.0, 7000.0] | 0 | 0
Siemens NH-2-224 | Siemens NH-2-224 | 224 | [4800.0, 120.0, 7.0, 0.2, 0.04, 0.004] | 0 | 0 | [400.0, 750.0, 1453.0, 3025.0, 4315.0, 7600.0] | 0 | 0
Siemens NH-2-250 | Siemens NH-2-250 | 250 | [4800.0, 120.0, 7.0, 0.1, 0.004] | 0 | 0 | [450.0, 800.0, 1650.0, 4000.0, 8500.0] | 0 | 0
Siemens NH-2-315 | Siemens NH-2-315 | 315 | [4800.0, 120.0, 7.0, 0.1, 0.004] | 0 | 0 | [550.0, 920.0, 1900.0, 5000.0, 11000.0] | 0 | 0
Siemens NH-2-355 | Siemens NH-2-355 | 355 | [4800.0, 120.0, 6.0, 0.1, 0.004] | 0 | 0 | [650.0, 1116.27, 2350.0, 5840.0, 12790.0] | 0 | 0
Siemens NH-2-400 | Siemens NH-2-400 | 400 | [4800.0, 120.0, 7.0, 0.1, 0.004] | 0 | 0 | [720.0, 1350.0, 2800.0, 6500.0, 15000.0] | 0 | 0
Siemens NH-2-425 | Siemens NH-2-425 | 425 | [4800.0, 120.0, 7.0, 0.1, 0.004] | 0 | 0 | [850.0, 1500.0, 3050.0, 7500.0, 16500.0] | 0 | 0
Siemens NH-2-630 | Siemens NH-2-630 | 630 | [4800.0, 120.0, 7.0, 0.1, 0.004] | 0 | 0 | [1200.0, 2000.0, 4800.0, 12000.0, 26000.0] | 0 | 0

## dtypes
| element | column | dtype
0 | bus | name | object
1 | bus | vn_kv | float64
2 | bus | type | object
3 | bus | zone | object
4 | bus | in_service | bool
5 | load | name | object
6 | load | bus | uint32
7 | load | p_mw | float64
8 | load | q_mvar | float64
9 | load | const_z_percent | float64
10 | load | const_i_percent | float64
11 | load | sn_mva | float64
12 | load | scaling | float64
13 | load | in_service | bool
14 | load | type | object
15 | ext_grid | name | object
16 | ext_grid | bus | uint32
17 | ext_grid | vm_pu | float64
18 | ext_grid | va_degree | float64
19 | ext_grid | slack_weight | float64
20 | ext_grid | in_service | bool
21 | line | name | object
22 | line | std_type | object
23 | line | from_bus | uint32
24 | line | to_bus | uint32
25 | line | length_km | float64
26 | line | r_ohm_per_km | float64
27 | line | x_ohm_per_km | float64
28 | line | c_nf_per_km | float64
29 | line | g_us_per_km | float64
30 | line | max_i_ka | float64
31 | line | df | float64
32 | line | parallel | uint32
33 | line | type | object
34 | line | in_service | bool
35 | trafo | name | object
36 | trafo | std_type | object
37 | trafo | hv_bus | uint32
38 | trafo | lv_bus | uint32
39 | trafo | sn_mva | float64
40 | trafo | vn_hv_kv | float64
41 | trafo | vn_lv_kv | float64
42 | trafo | vk_percent | float64
43 | trafo | vkr_percent | float64
44 | trafo | pfe_kw | float64
45 | trafo | i0_percent | float64
46 | trafo | shift_degree | float64
47 | trafo | tap_side | object
48 | trafo | tap_neutral | int32
49 | trafo | tap_min | int32
50 | trafo | tap_max | int32
51 | trafo | tap_step_percent | float64
52 | trafo | tap_step_degree | float64
53 | trafo | tap_pos | int32
54 | trafo | tap_phase_shifter | bool
55 | trafo | parallel | uint32
56 | trafo | df | float64
57 | trafo | in_service | bool
58 | line_geodata | coords | object
59 | bus_geodata | x | float64
60 | bus_geodata | y | float64
61 | bus_geodata | coords | object

## parameters
| version | format_version | converged | OPF_converged | name | f_hz | sn_mva
0 | 2.14.6 | 2.14.0 | FALSE | FALSE |  | 50 | 1