## bus
| name | vn_kv | type | zone | in_service
0 | bus_LV_883-2_0_5_node_0 | 0.4 | n |  | TRUE
1 | bus_LV_883-2_0_5_node_1 | 0.4 | n |  | TRUE
2 | bus_LV_883-2_0_5_node_3 | 0.4 | n |  | TRUE
3 | bus_LV_883-2_0_5_node_4 | 0.4 | n |  | TRUE
4 | bus_LV_883-2_0_5_node_26 | 0.4 | n |  | TRUE
5 | bus_LV_883-2_0_5_node_5 | 0.4 | n |  | TRUE
6 | bus_LV_883-2_0_5_node_6 | 0.4 | n |  | TRUE
7 | bus_LV_883-2_0_5_node_15 | 0.4 | n |  | TRUE
8 | bus_LV_883-2_0_5_node_47 | 0.4 | n |  | TRUE
9 | bus_LV_883-2_0_5_node_25 | 0.4 | n |  | TRUE
10 | bus_LV_883-2_0_5_node_17 | 0.4 | n |  | TRUE
11 | bus_LV_883-2_0_5_node_13 | 0.4 | n |  | TRUE
12 | bus_LV_883-2_0_5_node_48 | 0.4 | n |  | TRUE
13 | bus_LV_883-2_0_5_node_104 | 0.4 | n |  | TRUE
14 | bus_LV_883-2_0_5_node_20 | 0.4 | n |  | TRUE
15 | bus_LV_883-2_0_5_node_8 | 0.4 | n |  | TRUE
16 | bus_LV_883-2_0_5_node_9 | 0.4 | n |  | TRUE
17 | bus_LV_883-2_0_5_node_10 | 0.4 | n |  | TRUE
18 | bus_LV_883-2_0_5_node_12 | 0.4 | n |  | TRUE
19 | bus_LV_883-2_0_5_node_94 | 0.4 | n |  | TRUE
20 | bus_LV_883-2_0_5_node_103 | 0.4 | n |  | TRUE
21 | bus_LV_883-2_0_5_node_98 | 0.4 | n |  | TRUE
22 | bus_LV_883-2_0_5_node_95 | 0.4 | n |  | TRUE
23 | bus_LV_883-2_0_5_node_21 | 0.4 | n |  | TRUE
24 | bus_LV_883-2_0_5_node_92 | 0.4 | n |  | TRUE
25 | bus_LV_883-2_0_5_node_14 | 0.4 | n |  | TRUE
26 | bus_LV_883-2_0_5_node_16 | 0.4 | n |  | TRUE
27 | bus_LV_883-2_0_5_node_18 | 0.4 | n |  | TRUE
28 | bus_LV_883-2_0_5_node_19 | 0.4 | n |  | TRUE
29 | bus_LV_883-2_0_5_node_80 | 0.4 | n |  | TRUE
30 | bus_LV_883-2_0_5_node_79 | 0.4 | n |  | TRUE
31 | bus_LV_883-2_0_5_node_77 | 0.4 | n |  | TRUE
32 | bus_LV_883-2_0_5_node_31 | 0.4 | n |  | TRUE
33 | bus_LV_883-2_0_5_node_27 | 0.4 | n |  | TRUE
34 | bus_LV_883-2_0_5_node_29 | 0.4 | n |  | TRUE
35 | bus_LV_883-2_0_5_node_32 | 0.4 | n |  | TRUE
36 | bus_LV_883-2_0_5_node_33 | 0.4 | n |  | TRUE
37 | bus_LV_883-2_0_5_node_75 | 0.4 | n |  | TRUE
38 | bus_LV_883-2_0_5_node_76 | 0.4 | n |  | TRUE
39 | bus_LV_883-2_0_5_node_97 | 0.4 | n |  | TRUE
40 | bus_LV_883-2_0_5_node_68 | 0.4 | n |  | TRUE
41 | bus_LV_883-2_0_5_node_78 | 0.4 | n |  | TRUE
42 | bus_LV_883-2_0_5_node_34 | 0.4 | n |  | TRUE
43 | bus_LV_883-2_0_5_node_35 | 0.4 | n |  | TRUE
44 | bus_LV_883-2_0_5_node_36 | 0.4 | n |  | TRUE
45 | bus_LV_883-2_0_5_node_37 | 0.4 | n |  | TRUE
46 | bus_LV_883-2_0_5_node_38 | 0.4 | n |  | TRUE
47 | bus_LV_883-2_0_5_node_41 | 0.4 | n |  | TRUE
48 | bus_LV_883-2_0_5_node_73 | 0.4 | n |  | TRUE
49 | bus_LV_883-2_0_5_node_43 | 0.4 | n |  | TRUE
50 | bus_LV_883-2_0_5_node_39 | 0.4 | n |  | TRUE
51 | bus_LV_883-2_0_5_node_74 | 0.4 | n |  | TRUE
52 | bus_LV_883-2_0_5_node_40 | 0.4 | n |  | TRUE
53 | bus_LV_883-2_0_5_node_42 | 0.4 | n |  | TRUE
54 | bus_LV_883-2_0_5_node_44 | 0.4 | n |  | TRUE
55 | bus_LV_883-2_0_5_node_45 | 0.4 | n |  | TRUE
56 | bus_LV_883-2_0_5_node_109 | 0.4 | n |  | TRUE
57 | bus_LV_883-2_0_5_node_106 | 0.4 | n |  | TRUE
58 | bus_LV_883-2_0_5_node_46 | 0.4 | n |  | TRUE
59 | bus_LV_883-2_0_5_node_110 | 0.4 | n |  | TRUE
60 | bus_LV_883-2_0_5_node_105 | 0.4 | n |  | TRUE
61 | bus_LV_883-2_0_5_node_49 | 0.4 | n |  | TRUE
62 | bus_LV_883-2_0_5_node_50 | 0.4 | n |  | TRUE
63 | bus_LV_883-2_0_5_node_52 | 0.4 | n |  | TRUE
64 | bus_LV_883-2_0_5_node_62 | 0.4 | n |  | TRUE
65 | bus_LV_883-2_0_5_node_54 | 0.4 | n |  | TRUE
66 | bus_LV_883-2_0_5_node_60 | 0.4 | n |  | TRUE
67 | bus_LV_883-2_0_5_node_53 | 0.4 | n |  | TRUE
68 | bus_LV_883-2_0_5_node_55 | 0.4 | n |  | TRUE
69 | bus_LV_883-2_0_5_node_56 | 0.4 | n |  | TRUE
70 | bus_LV_883-2_0_5_node_57 | 0.4 | n |  | TRUE
71 | bus_LV_883-2_0_5_node_58 | 0.4 | n |  | TRUE
72 | bus_LV_883-2_0_5_node_59 | 0.4 | n |  | TRUE
73 | bus_LV_883-2_0_5_node_89 | 0.4 | n |  | TRUE
74 | bus_LV_883-2_0_5_node_88 | 0.4 | n |  | TRUE
75 | bus_LV_883-2_0_5_node_61 | 0.4 | n |  | TRUE
76 | bus_LV_883-2_0_5_node_63 | 0.4 | n |  | TRUE
77 | bus_LV_883-2_0_5_node_70 | 0.4 | n |  | TRUE
78 | bus_LV_883-2_0_5_node_71 | 0.4 | n |  | TRUE
79 | bus_LV_883-2_0_5_node_64 | 0.4 | n |  | TRUE
80 | bus_LV_883-2_0_5_node_65 | 0.4 | n |  | TRUE
81 | bus_LV_883-2_0_5_node_66 | 0.4 | n |  | TRUE
82 | bus_LV_883-2_0_5_node_67 | 0.4 | n |  | TRUE
83 | bus_LV_883-2_0_5_node_69 | 0.4 | n |  | TRUE
84 | bus_LV_883-2_0_5_node_99 | 0.4 | n |  | TRUE
85 | bus_LV_883-2_0_5_node_96 | 0.4 | n |  | TRUE
86 | bus_LV_883-2_0_5_node_100 | 0.4 | n |  | TRUE
87 | bus_LV_883-2_0_5_node_82 | 0.4 | n |  | TRUE
88 | bus_LV_883-2_0_5_node_86 | 0.4 | n |  | TRUE
89 | bus_LV_883-2_0_5_node_101 | 0.4 | n |  | TRUE
90 | bus_LV_883-2_0_5_node_72 | 0.4 | n |  | TRUE
91 | bus_LV_883-2_0_5_node_91 | 0.4 | n |  | TRUE
92 | bus_LV_883-2_0_5_node_90 | 0.4 | n |  | TRUE
93 | bus_LV_883-2_0_5_node_81 | 0.4 | n |  | TRUE
94 | bus_LV_883-2_0_5_node_83 | 0.4 | n |  | TRUE
95 | bus_LV_883-2_0_5_node_84 | 0.4 | n |  | TRUE
96 | bus_LV_883-2_0_5_node_85 | 0.4 | n |  | TRUE
97 | bus_LV_883-2_0_5_node_87 | 0.4 | n |  | TRUE
98 | bus_LV_883-2_0_5_node_93 | 0.4 | n |  | TRUE
99 | bus_LV_883-2_0_5_node_107 | 0.4 | n |  | TRUE
100 | bus_LV_883-2_0_5_node_108 | 0.4 | n |  | TRUE
101 | bus_MV_122_0_node_132 | 20 | n |  | TRUE

## load
| name | bus | p_mw | q_mvar | const_z_percent | const_i_percent | sn_mva | scaling | in_service | type
0 | LV_883-2_0_5_load_0 | 0 | 0.0063634 | 0.0015948 | 0 | 0 |  | 1 | TRUE | wye
1 | LV_883-2_0_5_load_26 | 4 | 0.002039 | 0.00051103 | 0 | 0 |  | 1 | TRUE | wye
2 | LV_883-2_0_5_load_6 | 6 | 0.0023486 | 0.0005886 | 0 | 0 |  | 1 | TRUE | wye
3 | LV_883-2_0_5_load_47 | 8 | 0.0046712 | 0.0011707 | 0 | 0 |  | 1 | TRUE | wye
4 | LV_883-2_0_5_load_25 | 9 | 0.0055517 | 0.0013914 | 0 | 0 |  | 1 | TRUE | wye
5 | LV_883-2_0_5_load_17 | 10 | 0.0065659 | 0.0016456 | 0 | 0 |  | 1 | TRUE | wye
6 | LV_883-2_0_5_load_13 | 11 | 0.010083 | 0.0025271 | 0 | 0 |  | 1 | TRUE | wye
7 | LV_883-2_0_5_load_48 | 12 | 0.0018548 | 0.00046485 | 0 | 0 |  | 1 | TRUE | wye
8 | LV_883-2_0_5_load_104 | 13 | 0.0043105 | 0.0010803 | 0 | 0 |  | 1 | TRUE | wye
9 | LV_883-2_0_5_load_8 | 15 | 0.038547 | 0.0096609 | 0 | 0 |  | 1 | TRUE | wye
10 | LV_883-2_0_5_load_9 | 16 | 0.041115 | 0.010304 | 0 | 0 |  | 1 | TRUE | wye
11 | LV_883-2_0_5_load_10 | 17 | 0.042128 | 0.010558 | 0 | 0 |  | 1 | TRUE | wye
12 | LV_883-2_0_5_load_12 | 18 | 0.017297 | 0.0043351 | 0 | 0 |  | 1 | TRUE | wye
13 | LV_883-2_0_5_load_103 | 20 | 0.015616 | 0.0039137 | 0 | 0 |  | 1 | TRUE | wye
14 | LV_883-2_0_5_load_98 | 21 | 0.038227 | 0.0095806 | 0 | 0 |  | 1 | TRUE | wye
15 | LV_883-2_0_5_load_92 | 24 | 0.0062015 | 0.0015542 | 0 | 0 |  | 1 | TRUE | wye
16 | LV_883-2_0_5_load_14 | 25 | 0.0038338 | 0.00096084 | 0 | 0 |  | 1 | TRUE | wye
17 | LV_883-2_0_5_load_18 | 27 | 0.0094851 | 0.0023772 | 0 | 0 |  | 1 | TRUE | wye
18 | LV_883-2_0_5_load_80 | 29 | 0.011353 | 0.0028454 | 0 | 0 |  | 1 | TRUE | wye
19 | LV_883-2_0_5_load_79 | 30 | 0.0021352 | 0.00053512 | 0 | 0 |  | 1 | TRUE | wye
20 | LV_883-2_0_5_load_77 | 31 | 0.0040951 | 0.0010263 | 0 | 0 |  | 1 | TRUE | wye
21 | LV_883-2_0_5_load_27 | 33 | 0.007571 | 0.0018975 | 0 | 0 |  | 1 | TRUE | wye
22 | LV_883-2_0_5_load_32 | 35 | 0.0043476 | 0.0010896 | 0 | 0 |  | 1 | TRUE | wye
23 | LV_883-2_0_5_load_33 | 36 | 0.018927 | 0.0047435 | 0 | 0 |  | 1 | TRUE | wye
24 | LV_883-2_0_5_load_75 | 37 | 0.0035906 | 0.00089988 | 0 | 0 |  | 1 | TRUE | wye
25 | LV_883-2_0_5_load_97 | 39 | 0.0031029 | 0.00077765 | 0 | 0 |  | 1 | TRUE | wye
26 | LV_883-2_0_5_load_78 | 41 | 0.0066129 | 0.0016574 | 0 | 0 |  | 1 | TRUE | wye
27 | LV_883-2_0_5_load_34 | 42 | 0.0029273 | 0.00073364 | 0 | 0 |  | 1 | TRUE | wye
28 | LV_883-2_0_5_load_35 | 43 | 0.014758 | 0.0036986 | 0 | 0 |  | 1 | TRUE | wye
29 | LV_883-2_0_5_load_36 | 44 | 0.003719 | 0.00093207 | 0 | 0 |  | 1 | TRUE | wye
30 | LV_883-2_0_5_load_38 | 46 | 0.0028583 | 0.00071635 | 0 | 0 |  | 1 | TRUE | wye
31 | LV_883-2_0_5_load_73 | 48 | 0.0021787 | 0.00054602 | 0 | 0 |  | 1 | TRUE | wye
32 | LV_883-2_0_5_load_39 | 50 | 0.011675 | 0.0029261 | 0 | 0 |  | 1 | TRUE | wye
33 | LV_883-2_0_5_load_74 | 51 | 0.010329 | 0.0025887 | 0 | 0 |  | 1 | TRUE | wye
34 | LV_883-2_0_5_load_40 | 52 | 0.027756 | 0.0069562 | 0 | 0 |  | 1 | TRUE | wye
35 | LV_883-2_0_5_load_44 | 54 | 0.0085502 | 0.0021429 | 0 | 0 |  | 1 | TRUE | wye
36 | LV_883-2_0_5_load_45 | 55 | 0.0025885 | 0.00064875 | 0 | 0 |  | 1 | TRUE | wye
37 | LV_883-2_0_5_load_109 | 56 | 0.0052045 | 0.0013044 | 0 | 0 |  | 1 | TRUE | wye
38 | LV_883-2_0_5_load_106 | 57 | 0.0029042 | 0.00072786 | 0 | 0 |  | 1 | TRUE | wye
39 | LV_883-2_0_5_load_46 | 58 | 0.0083353 | 0.002089 | 0 | 0 |  | 1 | TRUE | wye
40 | LV_883-2_0_5_load_110 | 59 | 0.0012476 | 0.00031268 | 0 | 0 |  | 1 | TRUE | wye
41 | LV_883-2_0_5_load_105 | 60 | 0.0077081 | 0.0019318 | 0 | 0 |  | 1 | TRUE | wye
42 | LV_883-2_0_5_load_49 | 61 | 0.0064553 | 0.0016179 | 0 | 0 |  | 1 | TRUE | wye
43 | LV_883-2_0_5_load_50 | 62 | 0.0019486 | 0.00048837 | 0 | 0 |  | 1 | TRUE | wye
44 | LV_883-2_0_5_load_62 | 64 | 0.0033971 | 0.00085139 | 0 | 0 |  | 1 | TRUE | wye
45 | LV_883-2_0_5_load_54 | 65 | 0.006302 | 0.0015794 | 0 | 0 |  | 1 | TRUE | wye
46 | LV_883-2_0_5_load_60 | 66 | 0.0050197 | 0.0012581 | 0 | 0 |  | 1 | TRUE | wye
47 | LV_883-2_0_5_load_55 | 68 | 0.0053399 | 0.0013383 | 0 | 0 |  | 1 | TRUE | wye
48 | LV_883-2_0_5_load_56 | 69 | 0.0034086 | 0.00085429 | 0 | 0 |  | 1 | TRUE | wye
49 | LV_883-2_0_5_load_57 | 70 | 0.0021628 | 0.00054205 | 0 | 0 |  | 1 | TRUE | wye
50 | LV_883-2_0_5_load_58 | 71 | 0.0044817 | 0.0011232 | 0 | 0 |  | 1 | TRUE | wye
51 | LV_883-2_0_5_load_59 | 72 | 0.0053452 | 0.0013396 | 0 | 0 |  | 1 | TRUE | wye
52 | LV_883-2_0_5_load_89 | 73 | 0.0021533 | 0.00053968 | 0 | 0 |  | 1 | TRUE | wye
53 | LV_883-2_0_5_load_88 | 74 | 0.0091301 | 0.0022882 | 0 | 0 |  | 1 | TRUE | wye
54 | LV_883-2_0_5_load_61 | 75 | 0.0058564 | 0.0014678 | 0 | 0 |  | 1 | TRUE | wye
55 | LV_883-2_0_5_load_63 | 76 | 0.0031497 | 0.0007894 | 0 | 0 |  | 1 | TRUE | wye
56 | LV_883-2_0_5_load_70 | 77 | 0.0029377 | 0.00073627 | 0 | 0 |  | 1 | TRUE | wye
57 | LV_883-2_0_5_load_71 | 78 | 0.0034683 | 0.00086924 | 0 | 0 |  | 1 | TRUE | wye
58 | LV_883-2_0_5_load_64 | 79 | 0.0027507 | 0.00068939 | 0 | 0 |  | 1 | TRUE | wye
59 | LV_883-2_0_5_load_65 | 80 | 0.0012053 | 0.00030207 | 0 | 0 |  | 1 | TRUE | wye
60 | LV_883-2_0_5_load_67 | 82 | 0.002596 | 0.00065062 | 0 | 0 |  | 1 | TRUE | wye
61 | LV_883-2_0_5_load_69 | 83 | 0.0023024 | 0.00057702 | 0 | 0 |  | 1 | TRUE | wye
62 | LV_883-2_0_5_load_99 | 84 | 0.0066578 | 0.0016686 | 0 | 0 |  | 1 | TRUE | wye
63 | LV_883-2_0_5_load_96 | 85 | 0.004649 | 0.0011651 | 0 | 0 |  | 1 | TRUE | wye
64 | LV_883-2_0_5_load_100 | 86 | 0.0013466 | 0.00033749 | 0 | 0 |  | 1 | TRUE | wye
65 | LV_883-2_0_5_load_82 | 87 | 0.011192 | 0.0028049 | 0 | 0 |  | 1 | TRUE | wye
66 | LV_883-2_0_5_load_86 | 88 | 0.0021379 | 0.00053581 | 0 | 0 |  | 1 | TRUE | wye
67 | LV_883-2_0_5_load_101 | 89 | 0.00054919 | 0.00013764 | 0 | 0 |  | 1 | TRUE | wye
68 | LV_883-2_0_5_load_72 | 90 | 0.0035515 | 0.0008901 | 0 | 0 |  | 1 | TRUE | wye
69 | LV_883-2_0_5_load_91 | 91 | 0.0029348 | 0.00073554 | 0 | 0 |  | 1 | TRUE | wye
70 | LV_883-2_0_5_load_90 | 92 | 0.0040112 | 0.0010053 | 0 | 0 |  | 1 | TRUE | wye
71 | LV_883-2_0_5_load_83 | 94 | 0.00266 | 0.00066666 | 0 | 0 |  | 1 | TRUE | wye
72 | LV_883-2_0_5_load_87 | 97 | 0.00225 | 0.00056391 | 0 | 0 |  | 1 | TRUE | wye
73 | LV_883-2_0_5_load_93 | 98 | 0.02272 | 0.0056942 | 0 | 0 |  | 1 | TRUE | wye
74 | LV_883-2_0_5_load_107 | 99 | 0.0018906 | 0.00047383 | 0 | 0 |  | 1 | TRUE | wye
75 | LV_883-2_0_5_load_108 | 100 | 0.0018418 | 0.0004616 | 0 | 0 |  | 1 | TRUE | wye

## ext_grid
| name | bus | vm_pu | va_degree | slack_weight | in_service
0 |  | 17 | 1 | 0 | 1 | TRUE

## line
| name | std_type | from_bus | to_bus | length_km | r_ohm_per_km | x_ohm_per_km | c_nf_per_km | g_us_per_km | max_i_ka | df | parallel | type | in_service
0 | LV_883-2_0_5_line_0 |  | 0 | 1 | 0.01262 | 0.125 | 0.08 | 261 | 0 | 0.364 | 1 | 1 | cs | TRUE
1 | LV_883-2_0_5_line_1 |  | 1 | 2 | 0.008161 | 0.125 | 0.08 | 261 | 0 | 0.364 | 1 | 1 | cs | TRUE
2 | LV_883-2_0_5_line_2 |  | 2 | 3 | 0.019267 | 0.125 | 0.08 | 261 | 0 | 0.364 | 1 | 1 | cs | TRUE
3 | LV_883-2_0_5_line_3 |  | 2 | 4 | 0.0056447 | 0.125 | 0.08 | 261 | 0 | 0.364 | 1 | 1 | cs | TRUE
4 | LV_883-2_0_5_line_4 |  | 3 | 5 | 0.027985 | 0.125 | 0.08 | 261 | 0 | 0.364 | 1 | 4 | cs | TRUE
5 | LV_883-2_0_5_line_5 |  | 3 | 6 | 0.026024 | 0.125 | 0.08 | 261 | 0 | 0.364 | 1 | 1 | cs | TRUE
6 | LV_883-2_0_5_line_6 |  | 3 | 7 | 0.018656 | 0.125 | 0.08 | 261 | 0 | 0.364 | 1 | 4 | cs | TRUE
7 | LV_883-2_0_5_line_7 |  | 4 | 9 | 0.016223 | 0.125 | 0.08 | 261 | 0 | 0.364 | 1 | 1 | cs | TRUE
8 | LV_883-2_0_5_line_8 |  | 5 | 8 | 0.013431 | 0.125 | 0.08 | 261 | 0 | 0.364 | 1 | 4 | cs | TRUE
9 | LV_883-2_0_5_line_9 |  | 7 | 10 | 0.016125 | 0.125 | 0.08 | 261 | 0 | 0.364 | 1 | 1 | cs | TRUE
10 | LV_883-2_0_5_line_10 |  | 7 | 11 | 0.015541 | 0.125 | 0.08 | 261 | 0 | 0.364 | 1 | 4 | cs | TRUE
11 | LV_883-2_0_5_line_11 |  | 8 | 12 | 0.016607 | 0.125 | 0.08 | 261 | 0 | 0.364 | 1 | 4 | cs | TRUE
12 | LV_883-2_0_5_line_12 |  | 11 | 25 | 0.0052427 | 0.125 | 0.08 | 261 | 0 | 0.364 | 1 | 4 | cs | TRUE
13 | LV_883-2_0_5_line_13 |  | 12 | 55 | 0.0096412 | 0.125 | 0.08 | 261 | 0 | 0.364 | 1 | 4 | cs | TRUE
14 | LV_883-2_0_5_line_14 |  | 13 | 14 | 0.0082141 | 0.125 | 0.08 | 261 | 0 | 0.364 | 1 | 1 | cs | TRUE
15 | LV_883-2_0_5_line_15 |  | 14 | 28 | 0.011597 | 0.125 | 0.08 | 261 | 0 | 0.364 | 1 | 1 | cs | TRUE
16 | LV_883-2_0_5_line_16 |  | 15 | 16 | 0.01058 | 0.125 | 0.08 | 261 | 0 | 0.364 | 1 | 1 | cs | TRUE
17 | LV_883-2_0_5_line_17 |  | 15 | 17 | 0.0065156 | 0.125 | 0.08 | 261 | 0 | 0.364 | 1 | 1 | cs | TRUE
18 | LV_883-2_0_5_line_18 |  | 17 | 18 | 0.014869 | 0.125 | 0.08 | 261 | 0 | 0.364 | 1 | 4 | cs | TRUE
19 | LV_883-2_0_5_line_19 |  | 18 | 19 | 0.018217 | 0.125 | 0.08 | 261 | 0 | 0.364 | 1 | 4 | cs | TRUE
20 | LV_883-2_0_5_line_20 |  | 19 | 24 | 0.0098428 | 0.125 | 0.08 | 261 | 0 | 0.364 | 1 | 1 | cs | TRUE
21 | LV_883-2_0_5_line_21 |  | 19 | 22 | 0.027322 | 0.125 | 0.08 | 261 | 0 | 0.364 | 1 | 4 | cs | TRUE
22 | LV_883-2_0_5_line_22 |  | 20 | 21 | 0.0053303 | 0.125 | 0.08 | 261 | 0 | 0.364 | 1 | 1 | cs | TRUE
23 | LV_883-2_0_5_line_23 |  | 21 | 45 | 0.011025 | 0.125 | 0.08 | 261 | 0 | 0.364 | 1 | 1 | cs | TRUE
24 | LV_883-2_0_5_line_24 |  | 22 | 23 | 0.01216 | 0.125 | 0.08 | 261 | 0 | 0.364 | 1 | 4 | cs | TRUE
25 | LV_883-2_0_5_line_25 |  | 23 | 29 | 0.015695 | 0.125 | 0.08 | 261 | 0 | 0.364 | 1 | 1 | cs | TRUE
26 | LV_883-2_0_5_line_26 |  | 23 | 28 | 0.012994 | 0.125 | 0.08 | 261 | 0 | 0.364 | 1 | 4 | cs | TRUE
27 | LV_883-2_0_5_line_27 |  | 24 | 98 | 0.010995 | 0.125 | 0.08 | 261 | 0 | 0.364 | 1 | 1 | cs | TRUE
28 | LV_883-2_0_5_line_28 |  | 25 | 26 | 0.026707 | 0.125 | 0.08 | 261 | 0 | 0.364 | 1 | 4 | cs | TRUE
29 | LV_883-2_0_5_line_29 |  | 26 | 27 | 0.0060866 | 0.125 | 0.08 | 261 | 0 | 0.364 | 1 | 4 | cs | TRUE
30 | LV_883-2_0_5_line_30 |  | 27 | 28 | 0.0081168 | 0.125 | 0.08 | 261 | 0 | 0.364 | 1 | 4 | cs | TRUE
31 | LV_883-2_0_5_line_31 |  | 29 | 30 | 0.017038 | 0.125 | 0.08 | 261 | 0 | 0.364 | 1 | 1 | cs | TRUE
32 | LV_883-2_0_5_line_32 |  | 30 | 93 | 0.0091645 | 0.125 | 0.08 | 261 | 0 | 0.364 | 1 | 1 | cs | TRUE
33 | LV_883-2_0_5_line_33 |  | 31 | 32 | 0.021811 | 0.125 | 0.08 | 261 | 0 | 0.364 | 1 | 1 | cs | TRUE
34 | LV_883-2_0_5_line_34 |  | 32 | 37 | 0.01346 | 0.125 | 0.08 | 261 | 0 | 0.364 | 1 | 1 | cs | TRUE
35 | LV_883-2_0_5_line_35 |  | 33 | 34 | 0.04415 | 0.125 | 0.08 | 261 | 0 | 0.364 | 1 | 1 | cs | TRUE
36 | LV_883-2_0_5_line_36 |  | 34 | 35 | 0.01655 | 0.125 | 0.08 | 261 | 0 | 0.364 | 1 | 1 | cs | TRUE
37 | LV_883-2_0_5_line_37 |  | 34 | 36 | 0.021018 | 0.125 | 0.08 | 261 | 0 | 0.364 | 1 | 1 | cs | TRUE
38 | LV_883-2_0_5_line_38 |  | 35 | 38 | 0.010484 | 0.125 | 0.08 | 261 | 0 | 0.364 | 1 | 1 | cs | TRUE
39 | LV_883-2_0_5_line_39 |  | 37 | 38 | 0.010671 | 0.125 | 0.08 | 261 | 0 | 0.364 | 1 | 1 | cs | TRUE
40 | LV_883-2_0_5_line_40 |  | 38 | 41 | 0.031883 | 0.125 | 0.08 | 261 | 0 | 0.364 | 1 | 1 | cs | TRUE
41 | LV_883-2_0_5_line_41 |  | 39 | 40 | 0.038952 | 0.125 | 0.08 | 261 | 0 | 0.364 | 1 | 1 | cs | TRUE
42 | LV_883-2_0_5_line_42 |  | 40 | 85 | 0.035832 | 0.125 | 0.08 | 261 | 0 | 0.364 | 1 | 1 | cs | TRUE
43 | LV_883-2_0_5_line_43 |  | 40 | 81 | 0.003527 | 0.125 | 0.08 | 261 | 0 | 0.364 | 1 | 1 | cs | TRUE
44 | LV_883-2_0_5_line_44 |  | 41 | 93 | 0.016104 | 0.125 | 0.08 | 261 | 0 | 0.364 | 1 | 1 | cs | TRUE
45 | LV_883-2_0_5_line_45 |  | 42 | 43 | 0.015112 | 0.125 | 0.08 | 261 | 0 | 0.364 | 1 | 4 | cs | TRUE
46 | LV_883-2_0_5_line_46 |  | 42 | 44 | 0.007455 | 0.125 | 0.08 | 261 | 0 | 0.364 | 1 | 4 | cs | TRUE
47 | LV_883-2_0_5_line_47 |  | 43 | 45 | 0.010548 | 0.125 | 0.08 | 261 | 0 | 0.364 | 1 | 4 | cs | TRUE
48 | LV_883-2_0_5_line_48 |  | 44 | 46 | 0.035261 | 0.125 | 0.08 | 261 | 0 | 0.364 | 1 | 4 | cs | TRUE
49 | LV_883-2_0_5_line_49 |  | 45 | 47 | 0.019423 | 0.125 | 0.08 | 261 | 0 | 0.364 | 1 | 4 | cs | TRUE
50 | LV_883-2_0_5_line_50 |  | 46 | 48 | 0.007026 | 0.125 | 0.08 | 261 | 0 | 0.364 | 1 | 4 | cs | TRUE
51 | LV_883-2_0_5_line_51 |  | 47 | 49 | 0.061656 | 0.125 | 0.08 | 261 | 0 | 0.364 | 1 | 1 | cs | TRUE
52 | LV_883-2_0_5_line_52 |  | 47 | 50 | 0.042718 | 0.125 | 0.08 | 261 | 0 | 0.364 | 1 | 4 | cs | TRUE
53 | LV_883-2_0_5_line_53 |  | 48 | 51 | 0.013365 | 0.125 | 0.08 | 261 | 0 | 0.364 | 1 | 4 | cs | TRUE
54 | LV_883-2_0_5_line_54 |  | 49 | 56 | 0.020826 | 0.125 | 0.08 | 261 | 0 | 0.364 | 1 | 1 | cs | TRUE
55 | LV_883-2_0_5_line_55 |  | 49 | 57 | 0.029957 | 0.125 | 0.08 | 261 | 0 | 0.364 | 1 | 1 | cs | TRUE
56 | LV_883-2_0_5_line_56 |  | 50 | 52 | 0.019688 | 0.125 | 0.08 | 261 | 0 | 0.364 | 1 | 4 | cs | TRUE
57 | LV_883-2_0_5_line_57 |  | 51 | 71 | 0.0014428 | 0.125 | 0.08 | 261 | 0 | 0.364 | 1 | 4 | cs | TRUE
58 | LV_883-2_0_5_line_58 |  | 52 | 53 | 0.021309 | 0.125 | 0.08 | 261 | 0 | 0.364 | 1 | 4 | cs | TRUE
59 | LV_883-2_0_5_line_59 |  | 53 | 54 | 0.016196 | 0.125 | 0.08 | 261 | 0 | 0.364 | 1 | 1 | cs | TRUE
60 | LV_883-2_0_5_line_60 |  | 53 | 55 | 0.022862 | 0.125 | 0.08 | 261 | 0 | 0.364 | 1 | 4 | cs | TRUE
61 | LV_883-2_0_5_line_61 |  | 54 | 58 | 0.01106 | 0.125 | 0.08 | 261 | 0 | 0.364 | 1 | 1 | cs | TRUE
62 | LV_883-2_0_5_line_62 |  | 56 | 59 | 0.015912 | 0.125 | 0.08 | 261 | 0 | 0.364 | 1 | 1 | cs | TRUE
63 | LV_883-2_0_5_line_63 |  | 57 | 60 | 0.014531 | 0.125 | 0.08 | 261 | 0 | 0.364 | 1 | 1 | cs | TRUE
64 | LV_883-2_0_5_line_64 |  | 60 | 99 | 0.01203 | 0.125 | 0.08 | 261 | 0 | 0.364 | 1 | 1 | cs | TRUE
65 | LV_883-2_0_5_line_65 |  | 61 | 62 | 0.0064873 | 0.125 | 0.08 | 261 | 0 | 0.364 | 1 | 1 | cs | TRUE
66 | LV_883-2_0_5_line_66 |  | 62 | 63 | 0.015014 | 0.125 | 0.08 | 261 | 0 | 0.364 | 1 | 4 | cs | TRUE
67 | LV_883-2_0_5_line_67 |  | 63 | 67 | 0.017526 | 0.125 | 0.08 | 261 | 0 | 0.364 | 1 | 4 | cs | TRUE
68 | LV_883-2_0_5_line_68 |  | 64 | 65 | 0.28104 | 0.125 | 0.08 | 261 | 0 | 0.364 | 1 | 4 | cs | TRUE
69 | LV_883-2_0_5_line_69 |  | 64 | 66 | 0.0015148 | 0.125 | 0.08 | 261 | 0 | 0.364 | 1 | 4 | cs | TRUE
70 | LV_883-2_0_5_line_70 |  | 65 | 67 | 0.020524 | 0.125 | 0.08 | 261 | 0 | 0.364 | 1 | 4 | cs | TRUE
71 | LV_883-2_0_5_line_71 |  | 66 | 75 | 0.017101 | 0.125 | 0.08 | 261 | 0 | 0.364 | 1 | 4 | cs | TRUE
72 | LV_883-2_0_5_line_72 |  | 68 | 69 | 0.0019561 | 0.125 | 0.08 | 261 | 0 | 0.364 | 1 | 4 | cs | TRUE
73 | LV_883-2_0_5_line_73 |  | 68 | 70 | 0.015148 | 0.125 | 0.08 | 261 | 0 | 0.364 | 1 | 4 | cs | TRUE
74 | LV_883-2_0_5_line_74 |  | 69 | 71 | 0.019067 | 0.125 | 0.08 | 261 | 0 | 0.364 | 1 | 4 | cs | TRUE
75 | LV_883-2_0_5_line_75 |  | 70 | 72 | 0.015292 | 0.125 | 0.08 | 261 | 0 | 0.364 | 1 | 4 | cs | TRUE
76 | LV_883-2_0_5_line_76 |  | 72 | 73 | 0.028266 | 0.125 | 0.08 | 261 | 0 | 0.364 | 1 | 4 | cs | TRUE
77 | LV_883-2_0_5_line_77 |  | 73 | 74 | 0.0021464 | 0.125 | 0.08 | 261 | 0 | 0.364 | 1 | 4 | cs | TRUE
78 | LV_883-2_0_5_line_78 |  | 74 | 92 | 0.019074 | 0.125 | 0.08 | 261 | 0 | 0.364 | 1 | 4 | cs | TRUE
79 | LV_883-2_0_5_line_79 |  | 75 | 76 | 0.01295 | 0.125 | 0.08 | 261 | 0 | 0.364 | 1 | 4 | cs | TRUE
80 | LV_883-2_0_5_line_80 |  | 76 | 77 | 0.0051791 | 0.125 | 0.08 | 261 | 0 | 0.364 | 1 | 4 | cs | TRUE
81 | LV_883-2_0_5_line_81 |  | 77 | 78 | 0.0050172 | 0.125 | 0.08 | 261 | 0 | 0.364 | 1 | 4 | cs | TRUE
82 | LV_883-2_0_5_line_82 |  | 78 | 90 | 0.015087 | 0.125 | 0.08 | 261 | 0 | 0.364 | 1 | 4 | cs | TRUE
83 | LV_883-2_0_5_line_83 |  | 79 | 80 | 0.0075039 | 0.125 | 0.08 | 261 | 0 | 0.364 | 1 | 1 | cs | TRUE
84 | LV_883-2_0_5_line_84 |  | 79 | 81 | 0.0083371 | 0.125 | 0.08 | 261 | 0 | 0.364 | 1 | 1 | cs | TRUE
85 | LV_883-2_0_5_line_85 |  | 80 | 82 | 0.022033 | 0.125 | 0.08 | 261 | 0 | 0.364 | 1 | 1 | cs | TRUE
86 | LV_883-2_0_5_line_86 |  | 81 | 83 | 0.042319 | 0.125 | 0.08 | 261 | 0 | 0.364 | 1 | 1 | cs | TRUE
87 | LV_883-2_0_5_line_87 |  | 82 | 84 | 0.0078446 | 0.125 | 0.08 | 261 | 0 | 0.364 | 1 | 1 | cs | TRUE
88 | LV_883-2_0_5_line_88 |  | 83 | 86 | 0.010333 | 0.125 | 0.08 | 261 | 0 | 0.364 | 1 | 1 | cs | TRUE
89 | LV_883-2_0_5_line_89 |  | 84 | 87 | 0.015364 | 0.125 | 0.08 | 261 | 0 | 0.364 | 1 | 1 | cs | TRUE
90 | LV_883-2_0_5_line_90 |  | 85 | 88 | 0.033014 | 0.125 | 0.08 | 261 | 0 | 0.364 | 1 | 1 | cs | TRUE
91 | LV_883-2_0_5_line_91 |  | 86 | 89 | 0.027341 | 0.125 | 0.08 | 261 | 0 | 0.364 | 1 | 1 | cs | TRUE
92 | LV_883-2_0_5_line_92 |  | 87 | 93 | 0.005742 | 0.125 | 0.08 | 261 | 0 | 0.364 | 1 | 1 | cs | TRUE
93 | LV_883-2_0_5_line_93 |  | 88 | 95 | 0.017915 | 0.125 | 0.08 | 261 | 0 | 0.364 | 1 | 1 | cs | TRUE
94 | LV_883-2_0_5_line_94 |  | 90 | 91 | 0.0053966 | 0.125 | 0.08 | 261 | 0 | 0.364 | 1 | 4 | cs | TRUE
95 | LV_883-2_0_5_line_95 |  | 91 | 92 | 0.0037706 | 0.125 | 0.08 | 261 | 0 | 0.364 | 1 | 4 | cs | TRUE
96 | LV_883-2_0_5_line_96 |  | 94 | 95 | 0.021365 | 0.125 | 0.08 | 261 | 0 | 0.364 | 1 | 1 | cs | TRUE
97 | LV_883-2_0_5_line_97 |  | 94 | 96 | 0.040866 | 0.125 | 0.08 | 261 | 0 | 0.364 | 1 | 1 | cs | TRUE
98 | LV_883-2_0_5_line_98 |  | 96 | 97 | 0.028988 | 0.125 | 0.08 | 261 | 0 | 0.364 | 1 | 1 | cs | TRUE
99 | LV_883-2_0_5_line_99 |  | 99 | 100 | 0.015305 | 0.125 | 0.08 | 261 | 0 | 0.364 | 1 | 1 | cs | TRUE

## trafo
| name | std_type | hv_bus | lv_bus | sn_mva | vn_hv_kv | vn_lv_kv | vk_percent | vkr_percent | pfe_kw | i0_percent | shift_degree | tap_side | tap_neutral | tap_min | tap_max | tap_step_percent | tap_step_degree | tap_pos | tap_phase_shifter | parallel | df | in_service
0 | LV_883-2_0_5_trafo_10 | 0.63 MVA 20/0.4 kV | 101 | 17 | 0.63 | 20 | 0.4 | 6 | 1.206 | 1.65 | 0.2619 | 150 | hv | 0 | -2 | 2 | 2.5 | 0 | 0 | FALSE | 1 | 1 | TRUE

## line_geodata
| x0 | y0 | x1 | y1 | x2 | y2 | x3 | y3 | x4 | y4 | x5 | y5 | x6 | y6 | x7 | y7
0 | 2607757.8834 | 1181744.9228 | 2607770.4937 | 1181744.43
1 | 2607749.7049 | 1181745.2458 | 2607757.8834 | 1181744.9228
2 | 2607749.7049 | 1181745.2458 | 2607749.8497 | 1181757.4412 | 2607752.4612 | 1181757.3778 | 2607752.5318 | 1181761.8358
3 | 2607749.7049 | 1181745.2458 | 2607744.0638 | 1181745.4457
4 | 2607752.5318 | 1181761.8358 | 2607752.4612 | 1181757.3778 | 2607752.4402 | 1181755.8881 | 2607752.4505 | 1181747.8729 | 2607752.5293 | 1181745.9609 | 2607752.7128 | 1181733.855
5 | 2607752.5318 | 1181761.8358 | 2607778.4828 | 1181759.8808
6 | 2607752.5318 | 1181761.8358 | 2607746.8325 | 1181764.163 | 2607739.2984 | 1181774.1696
7 | 2607727.8511 | 1181746.0201 | 2607744.0638 | 1181745.4457
8 | 2607752.7128 | 1181733.855 | 2607761.9216 | 1181733.9335 | 2607766.1431 | 1181733.8827
9 | 2607739.2984 | 1181774.1696 | 2607735.245 | 1181773.1639 | 2607731.0693 | 1181772.3025 | 2607725.2671 | 1181771.4391 | 2607723.4555 | 1181771.2749
10 | 2607739.2984 | 1181774.1696 | 2607745.168 | 1181775.9669 | 2607751.8996 | 1181778.5102 | 2607753.8866 | 1181779.4701
11 | 2607766.1431 | 1181733.8827 | 2607782.7489 | 1181733.6828
12 | 2607753.8866 | 1181779.4701 | 2607758.6072 | 1181781.7506
13 | 2607782.7489 | 1181733.6828 | 2607791.9541 | 1181733.5719 | 2607792.3895 | 1181733.5723
14 | 2607793.6931 | 1181788.3801 | 2607796.3395 | 1181784.9817 | 2607798.8849 | 1181782.0178
15 | 2607793.6931 | 1181788.3801 | 2607794.8365 | 1181789.9379 | 2607795.4297 | 1181791.7729 | 2607795.4196 | 1181793.7072 | 2607794.8064 | 1181795.5407 | 2607793.6514 | 1181797.0956 | 2607792.0617 | 1181798.2052
16 | 2607832.6967 | 1181785.6361 | 2607830.8345 | 1181776.1218 | 2607830.545 | 1181775.2851
17 | 2607832.6967 | 1181785.6361 | 2607833.9482 | 1181792.0304
18 | 2607836.8043 | 1181806.6229 | 2607833.9482 | 1181792.0304
19 | 2607836.8043 | 1181806.6229 | 2607834.6978 | 1181817.6814 | 2607831.0707 | 1181823.6242
20 | 2607831.0707 | 1181823.6242 | 2607838.7386 | 1181828.3477 | 2607839.5218 | 1181828.6423
21 | 2607806.4062 | 1181812.4644 | 2607813.4523 | 1181813.852 | 2607817.3141 | 1181815.3355 | 2607821.7474 | 1181817.7425 | 2607831.0707 | 1181823.6242
22 | 2607867.966 | 1181753.9586 | 2607867.966 | 1181753.9586 | 2607873.2282 | 1181753.1095
23 | 2607883.5264 | 1181749.2431 | 2607878.9039 | 1181751.3715 | 2607873.2282 | 1181753.1095
24 | 2607794.3208 | 1181810.8702 | 2607801.7112 | 1181811.6912 | 2607806.4062 | 1181812.4644
25 | 2607794.3208 | 1181810.8702 | 2607794.1454 | 1181816.6396 | 2607793.6279 | 1181821.2301 | 2607792.9569 | 1181826.4911
26 | 2607792.0617 | 1181798.2052 | 2607793.0895 | 1181800.5077 | 2607793.6898 | 1181802.7986 | 2607794.0905 | 1181805.9118 | 2607794.3208 | 1181810.8702
27 | 2607850.1502 | 1181831.2973 | 2607843.1575 | 1181830.0098 | 2607839.5218 | 1181828.6423
28 | 2607783.519 | 1181790.8793 | 2607779.4956 | 1181790.3072 | 2607774.5112 | 1181788.9779 | 2607770.5653 | 1181787.5276 | 2607758.6072 | 1181781.7506
29 | 2607783.519 | 1181790.8793 | 2607783.2339 | 1181792.88 | 2607783.6284 | 1181794.8704 | 2607784.657 | 1181796.6282
30 | 2607792.0617 | 1181798.2052 | 2607790.1138 | 1181798.7808 | 2607788.0828 | 1181798.6892 | 2607786.1977 | 1181797.942 | 2607784.657 | 1181796.6282
31 | 2607791.0242 | 1181843.4156 | 2607791.4449 | 1181838.3472 | 2607792.9569 | 1181826.4911
32 | 2607791.1058 | 1181852.5652 | 2607790.8166 | 1181845.917 | 2607791.0242 | 1181843.4156
33 | 2607722.2776 | 1181840.2261 | 2607714.7552 | 1181829.1886 | 2607709.5444 | 1181822.5317
34 | 2607722.2776 | 1181840.2261 | 2607725.2981 | 1181842.798 | 2607728.1673 | 1181844.2023 | 2607734.3949 | 1181845.143
35 | 2607718.0594 | 1181860.7535 | 2607713.2713 | 1181885.0154 | 2607709.0218 | 1181903.9648
36 | 2607718.0594 | 1181860.7535 | 2607723.7968 | 1181858.3818 | 2607733.425 | 1181854.6072
37 | 2607718.0594 | 1181860.7535 | 2607714.5774 | 1181860.8046 | 2607710.1719 | 1181860.5655 | 2607697.0648 | 1181859.9039
38 | 2607743.1861 | 1181850.7805 | 2607733.425 | 1181854.6072
39 | 2607743.1861 | 1181850.7805 | 2607736.4811 | 1181845.4581 | 2607734.3949 | 1181845.143
40 | 2607743.1861 | 1181850.7805 | 2607765.2154 | 1181850.6976 | 2607775.0431 | 1181851.4065
41 | 2607789.4733 | 1181922.4322 | 2607752.7005 | 1181922.0515 | 2607750.5277 | 1181922.1832
42 | 2607789.4733 | 1181922.4322 | 2607786.5203 | 1181932.7448 | 2607780.5276 | 1181957.1238
43 | 2607790.4474 | 1181919.0429 | 2607789.4733 | 1181922.4322
44 | 2607791.1058 | 1181852.5652 | 2607775.0431 | 1181851.4065
45 | 2607893.2554 | 1181752.4689 | 2607908.3663 | 1181752.2608
46 | 2607915.8207 | 1181752.1581 | 2607908.3663 | 1181752.2608
47 | 2607883.5264 | 1181749.2431 | 2607886.7153 | 1181751.4373 | 2607889.2112 | 1181752.2521 | 2607892.5402 | 1181752.4788 | 2607893.2554 | 1181752.4689
48 | 2607945.2358 | 1181763.3595 | 2607944.5012 | 1181759.1725 | 2607940.5062 | 1181754.4426 | 2607931.3065 | 1181753.2855 | 2607919.8084 | 1181752.1031 | 2607915.8207 | 1181752.1581
49 | 2607883.5264 | 1181749.2431 | 2607886.6826 | 1181747.2685 | 2607888.9299 | 1181745.4594 | 2607890.9942 | 1181743.4833 | 2607894.7637 | 1181739.6084 | 2607898.2954 | 1181736.6893
50 | 2607945.2358 | 1181763.3595 | 2607946.45 | 1181770.2798
51 | 2607957.0567 | 1181745.9489 | 2607946.0431 | 1181742.1436 | 2607922.573 | 1181734.3532 | 2607917.1535 | 1181732.8231 | 2607912.626 | 1181732.3392 | 2607908.6552 | 1181732.4785 | 2607903.0714 | 1181733.9608 | 2607898.2954 | 1181736.6893
52 | 2607898.2954 | 1181736.6893 | 2607895.8155 | 1181735.2965 | 2607892.7322 | 1181734.0362 | 2607889.4877 | 1181733.5095 | 2607884.5096 | 1181733.125 | 2607856.2473 | 1181733.3151
53 | 2607946.45 | 1181770.2798 | 2607947.5934 | 1181776.7967 | 2607952.4312 | 1181781.5015
54 | 2607957.0567 | 1181745.9489 | 2607969.0476 | 1181749.8445 | 2607975.1008 | 1181751.3643 | 2607977.0618 | 1181751.6169
55 | 2607957.0567 | 1181745.9489 | 2607958.7431 | 1181741.0153 | 2607959.9521 | 1181739.0714 | 2607961.5046 | 1181737.2614 | 2607970.0343 | 1181731.1584 | 2607977.4833 | 1181725.1329
56 | 2607836.5598 | 1181733.4476 | 2607856.2473 | 1181733.3151
57 | 2607952.4312 | 1181781.5015 | 2607953.4655 | 1181782.5074
58 | 2607815.2513 | 1181733.5909 | 2607836.5598 | 1181733.4476
59 | 2607815.2513 | 1181733.5909 | 2607811.2301 | 1181717.9018
60 | 2607815.2513 | 1181733.5909 | 2607792.3895 | 1181733.5723
61 | 2607811.2301 | 1181717.9018 | 2607810.3204 | 1181714.3525 | 2607808.4341 | 1181707.2014
62 | 2607977.0618 | 1181751.6169 | 2607980.0709 | 1181752.0046 | 2607985.988 | 1181752.5905 | 2607991.8673 | 1181752.8317 | 2607992.9146 | 1181752.8311
63 | 2607985.7763 | 1181713.7754 | 2607983.014 | 1181720.6591 | 2607977.4833 | 1181725.1329
64 | 2607985.7763 | 1181713.7754 | 2607989.8401 | 1181703.6482 | 2607989.9578 | 1181702.5369
65 | 2608388.6118 | 1181725.8369 | 2608385.1992 | 1181725.4729 | 2608383.0718 | 1181723.2799 | 2608383.0718 | 1181723.2799
66 | 2608384.7037 | 1181708.3634 | 2608384.0353 | 1181716.7779 | 2608383.0718 | 1181723.2799
67 | 2608380.5505 | 1181691.3378 | 2608384.7037 | 1181708.3634
68 | 2608113.6821 | 1181829.3948 | 2608360.2967 | 1181694.6206
69 | 2608112.2211 | 1181828.9944 | 2608113.6821 | 1181829.3948
70 | 2608380.5505 | 1181691.3378 | 2608365.061 | 1181694.0511 | 2608360.2967 | 1181694.6206
71 | 2608112.2211 | 1181828.9944 | 2608095.728 | 1181824.4743
72 | 2607973.405 | 1181789.1577 | 2607971.5306 | 1181788.5982
73 | 2607973.405 | 1181789.1577 | 2607987.9199 | 1181793.4904
74 | 2607971.5306 | 1181788.5982 | 2607968.1731 | 1181787.596 | 2607953.4655 | 1181782.5074 | 2607953.4655 | 1181782.5074
75 | 2607987.9199 | 1181793.4904 | 2608002.5729 | 1181797.8643
76 | 2608029.6583 | 1181805.9493 | 2608002.5729 | 1181797.8643
77 | 2608031.715 | 1181806.5633 | 2608029.6583 | 1181805.9493
78 | 2608031.715 | 1181806.5633 | 2608046.7681 | 1181811.0566 | 2608050.0129 | 1181811.9459
79 | 2608083.2383 | 1181821.0515 | 2608095.728 | 1181824.4743
80 | 2608078.2434 | 1181819.6826 | 2608083.2383 | 1181821.0515
81 | 2608078.2434 | 1181819.6826 | 2608073.4046 | 1181818.3565
82 | 2608058.8541 | 1181814.3688 | 2608073.4046 | 1181818.3565
83 | 2607792.2311 | 1181910.9026 | 2607792.7524 | 1181908.0069 | 2607793.0708 | 1181903.4564
84 | 2607790.4474 | 1181919.0429 | 2607791.668 | 1181914.0308 | 2607792.2311 | 1181910.9026
85 | 2607793.0708 | 1181903.4564 | 2607793.2425 | 1181901.0039 | 2607793.5006 | 1181890.321 | 2607793.1616 | 1181881.4387
86 | 2607790.4474 | 1181919.0429 | 2607798.7755 | 1181920.9435 | 2607822.6745 | 1181927.3777 | 2607831.2085 | 1181930.3199
87 | 2607793.1616 | 1181881.4387 | 2607792.9614 | 1181876.1908 | 2607792.7584 | 1181873.6059
88 | 2607840.9689 | 1181933.7108 | 2607834.7792 | 1181931.551 | 2607831.2085 | 1181930.3199
89 | 2607791.5554 | 1181858.2896 | 2607792.7584 | 1181873.6059
90 | 2607780.5276 | 1181957.1238 | 2607780.2645 | 1181958.1943 | 2607777.9769 | 1181967.6406 | 2607774.5367 | 1181976.8298 | 2607770.1954 | 1181986.1179 | 2607769.2144 | 1181988.0063
91 | 2607840.9689 | 1181933.7108 | 2607842.358 | 1181934.1955 | 2607849.9513 | 1181937.4182 | 2607857.2233 | 1181941.0295 | 2607864.2578 | 1181945.3186 | 2607865.3442 | 1181945.9612
92 | 2607791.1058 | 1181852.5652 | 2607791.5554 | 1181858.2896
93 | 2607760.9564 | 1182003.904 | 2607769.2144 | 1181988.0063
94 | 2608058.8541 | 1181814.3688 | 2608053.6494 | 1181812.9425
95 | 2608050.0129 | 1181811.9459 | 2608053.6494 | 1181812.9425
96 | 2607760.9564 | 1182003.904 | 2607778.3582 | 1182009.5737 | 2607781.3048 | 1182010.4092
97 | 2607819.1428 | 1182024.8342 | 2607816.74 | 1182022.9968 | 2607810.8426 | 1182019.2762 | 2607806.2255 | 1182017.3914 | 2607800.7298 | 1182015.9169 | 2607781.3048 | 1182010.4092
98 | 2607819.1428 | 1182024.8342 | 2607822.0126 | 1182019.8464 | 2607828.4172 | 1181997.5099
99 | 2607991.5699 | 1181687.3171 | 2607989.9578 | 1181702.5369

## bus_geodata
| x | y | coords
0 | 2607770.4937 | 1181744.43
1 | 2607757.8834 | 1181744.9228
2 | 2607749.7049 | 1181745.2458
3 | 2607752.5319 | 1181761.8357
4 | 2607744.0638 | 1181745.4457
5 | 2607752.7128 | 1181733.855
6 | 2607778.4828 | 1181759.8808
7 | 2607739.2984 | 1181774.1696
8 | 2607766.1431 | 1181733.8827
9 | 2607727.8511 | 1181746.0201
10 | 2607723.4555 | 1181771.2749
11 | 2607753.8866 | 1181779.4701
12 | 2607782.7489 | 1181733.6828
13 | 2607798.8849 | 1181782.0178
14 | 2607793.6931 | 1181788.3801
15 | 2607832.6967 | 1181785.6361
16 | 2607830.545 | 1181775.2851
17 | 2607833.9482 | 1181792.0304
18 | 2607836.8043 | 1181806.6229
19 | 2607831.0707 | 1181823.6242
20 | 2607867.966 | 1181753.9586
21 | 2607873.2282 | 1181753.1095
22 | 2607806.4062 | 1181812.4644
23 | 2607794.3208 | 1181810.8702
24 | 2607839.5218 | 1181828.6423
25 | 2607758.6072 | 1181781.7506
26 | 2607783.519 | 1181790.8793
27 | 2607784.657 | 1181796.6282
28 | 2607792.0617 | 1181798.2052
29 | 2607792.9569 | 1181826.4911
30 | 2607791.0242 | 1181843.4156
31 | 2607709.5444 | 1181822.5317
32 | 2607722.2776 | 1181840.2261
33 | 2607709.0218 | 1181903.9648
34 | 2607718.0594 | 1181860.7535
35 | 2607733.425 | 1181854.6072
36 | 2607697.0648 | 1181859.9039
37 | 2607734.3949 | 1181845.143
38 | 2607743.1861 | 1181850.7805
39 | 2607750.5277 | 1181922.1832
40 | 2607789.4733 | 1181922.4322
41 | 2607775.0431 | 1181851.4065
42 | 2607908.3663 | 1181752.2608
43 | 2607893.2554 | 1181752.4689
44 | 2607915.8207 | 1181752.1581
45 | 2607883.5264 | 1181749.2431
46 | 2607945.2358 | 1181763.3595
47 | 2607898.2954 | 1181736.6893
48 | 2607946.45 | 1181770.2798
49 | 2607957.0567 | 1181745.9489
50 | 2607856.2473 | 1181733.3151
51 | 2607952.4312 | 1181781.5015
52 | 2607836.5598 | 1181733.4476
53 | 2607815.2513 | 1181733.5909
54 | 2607811.2301 | 1181717.9018
55 | 2607792.3895 | 1181733.5723
56 | 2607977.0618 | 1181751.6169
57 | 2607977.4833 | 1181725.1329
58 | 2607808.4341 | 1181707.2014
59 | 2607992.9146 | 1181752.8311
60 | 2607985.7763 | 1181713.7754
61 | 2608388.6118 | 1181725.8369
62 | 2608383.0718 | 1181723.2799
63 | 2608384.7037 | 1181708.3634
64 | 2608113.6821 | 1181829.3948
65 | 2608360.2967 | 1181694.6206
66 | 2608112.2211 | 1181828.9944
67 | 2608380.5505 | 1181691.3378
68 | 2607973.405 | 1181789.1577
69 | 2607971.5306 | 1181788.5982
70 | 2607987.9199 | 1181793.4904
71 | 2607953.4655 | 1181782.5074
72 | 2608002.5729 | 1181797.8643
73 | 2608029.6583 | 1181805.9493
74 | 2608031.715 | 1181806.5633
75 | 2608095.728 | 1181824.4743
76 | 2608083.2383 | 1181821.0515
77 | 2608078.2434 | 1181819.6826
78 | 2608073.4046 | 1181818.3565
79 | 2607792.2311 | 1181910.9026
80 | 2607793.0708 | 1181903.4564
81 | 2607790.4474 | 1181919.0429
82 | 2607793.1616 | 1181881.4387
83 | 2607831.2085 | 1181930.3199
84 | 2607792.7584 | 1181873.606
85 | 2607780.5276 | 1181957.1238
86 | 2607840.9689 | 1181933.7108
87 | 2607791.5554 | 1181858.2896
88 | 2607769.2144 | 1181988.0063
89 | 2607865.3442 | 1181945.9612
90 | 2608058.8541 | 1181814.3688
91 | 2608053.6494 | 1181812.9425
92 | 2608050.0129 | 1181811.9459
93 | 2607791.1058 | 1181852.5652
94 | 2607781.3048 | 1182010.4092
95 | 2607760.9564 | 1182003.904
96 | 2607819.1428 | 1182024.8342
97 | 2607828.4172 | 1181997.5099
98 | 2607850.1502 | 1181831.2973
99 | 2607989.9578 | 1181702.5369
100 | 2607991.5699 | 1181687.3171
101 | 2607836.8043 | 1181806.6229

## line_std_types
| c_nf_per_km | r_ohm_per_km | x_ohm_per_km | max_i_ka | type | q_mm2 | alpha | voltage_rating
NAYY 4x50 SE | 210 | 0.642 | 0.083 | 0.142 | cs | 50 | 0.00403 | LV
NAYY 4x120 SE | 264 | 0.225 | 0.08 | 0.242 | cs | 120 | 0.00403 | LV
NAYY 4x150 SE | 261 | 0.208 | 0.08 | 0.27 | cs | 150 | 0.00403 | LV
NA2XS2Y 1x95 RM/25 12/20 kV | 216 | 0.313 | 0.132 | 0.252 | cs | 95 | 0.00403 | MV
NA2XS2Y 1x185 RM/25 12/20 kV | 273 | 0.161 | 0.117 | 0.362 | cs | 185 | 0.00403 | MV
NA2XS2Y 1x240 RM/25 12/20 kV | 304 | 0.122 | 0.112 | 0.421 | cs | 240 | 0.00403 | MV
NA2XS2Y 1x95 RM/25 6/10 kV | 315 | 0.313 | 0.123 | 0.249 | cs | 95 | 0.00403 | MV
NA2XS2Y 1x185 RM/25 6/10 kV | 406 | 0.161 | 0.11 | 0.358 | cs | 185 | 0.00403 | MV
NA2XS2Y 1x240 RM/25 6/10 kV | 456 | 0.122 | 0.105 | 0.416 | cs | 240 | 0.00403 | MV
NA2XS2Y 1x150 RM/25 12/20 kV | 250 | 0.206 | 0.116 | 0.319 | cs | 150 | 0.00403 | MV
NA2XS2Y 1x120 RM/25 12/20 kV | 230 | 0.253 | 0.119 | 0.283 | cs | 120 | 0.00403 | MV
NA2XS2Y 1x70 RM/25 12/20 kV | 190 | 0.443 | 0.132 | 0.22 | cs | 70 | 0.00403 | MV
NA2XS2Y 1x150 RM/25 6/10 kV | 360 | 0.206 | 0.11 | 0.315 | cs | 150 | 0.00403 | MV
NA2XS2Y 1x120 RM/25 6/10 kV | 340 | 0.253 | 0.113 | 0.28 | cs | 120 | 0.00403 | MV
NA2XS2Y 1x70 RM/25 6/10 kV | 280 | 0.443 | 0.123 | 0.217 | cs | 70 | 0.00403 | MV
N2XS(FL)2Y 1x120 RM/35 64/110 kV | 112 | 0.153 | 0.166 | 0.366 | cs | 120 | 0.00393 | HV
N2XS(FL)2Y 1x185 RM/35 64/110 kV | 125 | 0.099 | 0.156 | 0.457 | cs | 185 | 0.00393 | HV
N2XS(FL)2Y 1x240 RM/35 64/110 kV | 135 | 0.075 | 0.149 | 0.526 | cs | 240 | 0.00393 | HV
N2XS(FL)2Y 1x300 RM/35 64/110 kV | 144 | 0.06 | 0.144 | 0.588 | cs | 300 | 0.00393 | HV
15-AL1/3-ST1A 0.4 | 11 | 1.8769 | 0.35 | 0.105 | ol | 16 | 0.00403 | LV
24-AL1/4-ST1A 0.4 | 11.25 | 1.2012 | 0.335 | 0.14 | ol | 24 | 0.00403 | LV
48-AL1/8-ST1A 0.4 | 12.2 | 0.5939 | 0.3 | 0.21 | ol | 48 | 0.00403 | LV
94-AL1/15-ST1A 0.4 | 13.2 | 0.306 | 0.29 | 0.35 | ol | 94 | 0.00403 | LV
34-AL1/6-ST1A 10.0 | 9.7 | 0.8342 | 0.36 | 0.17 | ol | 34 | 0.00403 | MV
48-AL1/8-ST1A 10.0 | 10.1 | 0.5939 | 0.35 | 0.21 | ol | 48 | 0.00403 | MV
70-AL1/11-ST1A 10.0 | 10.4 | 0.4132 | 0.339 | 0.29 | ol | 70 | 0.00403 | MV
94-AL1/15-ST1A 10.0 | 10.75 | 0.306 | 0.33 | 0.35 | ol | 94 | 0.00403 | MV
122-AL1/20-ST1A 10.0 | 11.1 | 0.2376 | 0.323 | 0.41 | ol | 122 | 0.00403 | MV
149-AL1/24-ST1A 10.0 | 11.25 | 0.194 | 0.315 | 0.47 | ol | 149 | 0.00403 | MV
34-AL1/6-ST1A 20.0 | 9.15 | 0.8342 | 0.382 | 0.17 | ol | 34 | 0.00403 | MV
48-AL1/8-ST1A 20.0 | 9.5 | 0.5939 | 0.372 | 0.21 | ol | 48 | 0.00403 | MV
70-AL1/11-ST1A 20.0 | 9.7 | 0.4132 | 0.36 | 0.29 | ol | 70 | 0.00403 | MV
94-AL1/15-ST1A 20.0 | 10 | 0.306 | 0.35 | 0.35 | ol | 94 | 0.00403 | MV
122-AL1/20-ST1A 20.0 | 10.3 | 0.2376 | 0.344 | 0.41 | ol | 122 | 0.00403 | MV
149-AL1/24-ST1A 20.0 | 10.5 | 0.194 | 0.337 | 0.47 | ol | 149 | 0.00403 | MV
184-AL1/30-ST1A 20.0 | 10.75 | 0.1571 | 0.33 | 0.535 | ol | 184 | 0.00403 | MV
243-AL1/39-ST1A 20.0 | 11 | 0.1188 | 0.32 | 0.645 | ol | 243 | 0.00403 | MV
48-AL1/8-ST1A 110.0 | 8 | 0.5939 | 0.46 | 0.21 | ol | 48 | 0.00403 | HV
70-AL1/11-ST1A 110.0 | 8.4 | 0.4132 | 0.45 | 0.29 | ol | 70 | 0.00403 | HV
94-AL1/15-ST1A 110.0 | 8.65 | 0.306 | 0.44 | 0.35 | ol | 94 | 0.00403 | HV
122-AL1/20-ST1A 110.0 | 8.5 | 0.2376 | 0.43 | 0.41 | ol | 122 | 0.00403 | HV
149-AL1/24-ST1A 110.0 | 8.75 | 0.194 | 0.41 | 0.47 | ol | 149 | 0.00403 | HV
184-AL1/30-ST1A 110.0 | 8.8 | 0.1571 | 0.4 | 0.535 | ol | 184 | 0.00403 | HV
243-AL1/39-ST1A 110.0 | 9 | 0.1188 | 0.39 | 0.645 | ol | 243 | 0.00403 | HV
305-AL1/39-ST1A 110.0 | 9.2 | 0.0949 | 0.38 | 0.74 | ol | 305 | 0.00403 | HV
490-AL1/64-ST1A 110.0 | 9.75 | 0.059 | 0.37 | 0.96 | ol | 490 | 0.00403 | HV
679-AL1/86-ST1A 110.0 | 9.95 | 0.042 | 0.36 | 1.15 | ol | 679 | 0.00403 | HV
490-AL1/64-ST1A 220.0 | 10 | 0.059 | 0.285 | 0.96 | ol | 490 | 0.00403 | HV
679-AL1/86-ST1A 220.0 | 11.7 | 0.042 | 0.275 | 1.15 | ol | 679 | 0.00403 | HV
490-AL1/64-ST1A 380.0 | 11 | 0.059 | 0.253 | 0.96 | ol | 490 | 0.00403 | HV
679-AL1/86-ST1A 380.0 | 14.6 | 0.042 | 0.25 | 1.15 | ol | 679 | 0.00403 | HV

## trafo_std_types
| i0_percent | pfe_kw | vkr_percent | sn_mva | vn_lv_kv | vn_hv_kv | vk_percent | shift_degree | vector_group | tap_side | tap_neutral | tap_min | tap_max | tap_step_degree | tap_step_percent | tap_phase_shifter
160 MVA 380/110 kV | 0.06 | 60 | 0.25 | 160 | 110 | 380 | 12.2 | 0 | Yy0 | hv | 0 | -9 | 9 | 0 | 1.5 | FALSE
100 MVA 220/110 kV | 0.06 | 55 | 0.26 | 100 | 110 | 220 | 12 | 0 | Yy0 | hv | 0 | -9 | 9 | 0 | 1.5 | FALSE
63 MVA 110/20 kV | 0.04 | 22 | 0.32 | 63 | 20 | 110 | 18 | 150 | YNd5 | hv | 0 | -9 | 9 | 0 | 1.5 | FALSE
40 MVA 110/20 kV | 0.05 | 18 | 0.34 | 40 | 20 | 110 | 16.2 | 150 | YNd5 | hv | 0 | -9 | 9 | 0 | 1.5 | FALSE
25 MVA 110/20 kV | 0.07 | 14 | 0.41 | 25 | 20 | 110 | 12 | 150 | YNd5 | hv | 0 | -9 | 9 | 0 | 1.5 | FALSE
63 MVA 110/10 kV | 0.04 | 22 | 0.32 | 63 | 10 | 110 | 18 | 150 | YNd5 | hv | 0 | -9 | 9 | 0 | 1.5 | FALSE
40 MVA 110/10 kV | 0.05 | 18 | 0.34 | 40 | 10 | 110 | 16.2 | 150 | YNd5 | hv | 0 | -9 | 9 | 0 | 1.5 | FALSE
25 MVA 110/10 kV | 0.07 | 14 | 0.41 | 25 | 10 | 110 | 12 | 150 | YNd5 | hv | 0 | -9 | 9 | 0 | 1.5 | FALSE
0.25 MVA 20/0.4 kV | 0.32 | 0.8 | 1.44 | 0.25 | 0.4 | 20 | 6 | 150 | Yzn5 | hv | 0 | -2 | 2 | 0 | 2.5 | FALSE
0.4 MVA 20/0.4 kV | 0.3375 | 1.35 | 1.425 | 0.4 | 0.4 | 20 | 6 | 150 | Dyn5 | hv | 0 | -2 | 2 | 0 | 2.5 | FALSE
0.63 MVA 20/0.4 kV | 0.2619 | 1.65 | 1.206 | 0.63 | 0.4 | 20 | 6 | 150 | Dyn5 | hv | 0 | -2 | 2 | 0 | 2.5 | FALSE
0.25 MVA 10/0.4 kV | 0.24 | 0.6 | 1.2 | 0.25 | 0.4 | 10 | 4 | 150 | Dyn5 | hv | 0 | -2 | 2 | 0 | 2.5 | FALSE
0.4 MVA 10/0.4 kV | 0.2375 | 0.95 | 1.325 | 0.4 | 0.4 | 10 | 4 | 150 | Dyn5 | hv | 0 | -2 | 2 | 0 | 2.5 | FALSE
0.63 MVA 10/0.4 kV | 0.1873 | 1.18 | 1.0794 | 0.63 | 0.4 | 10 | 4 | 150 | Dyn5 | hv | 0 | -2 | 2 | 0 | 2.5 | FALSE

## trafo3w_std_types
| sn_hv_mva | sn_mv_mva | sn_lv_mva | vn_hv_kv | vn_mv_kv | vn_lv_kv | vk_hv_percent | vk_mv_percent | vk_lv_percent | vkr_hv_percent | vkr_mv_percent | vkr_lv_percent | pfe_kw | i0_percent | shift_mv_degree | shift_lv_degree | vector_group | tap_side | tap_neutral | tap_min | tap_max | tap_step_percent
63/25/38 MVA 110/20/10 kV | 63 | 25 | 38 | 110 | 20 | 10 | 10.4 | 10.4 | 10.4 | 0.28 | 0.32 | 0.35 | 35 | 0.89 | 0 | 0 | YN0yn0yn0 | hv | 0 | -10 | 10 | 1.2
63/25/38 MVA 110/10/10 kV | 63 | 25 | 38 | 110 | 10 | 10 | 10.4 | 10.4 | 10.4 | 0.28 | 0.32 | 0.35 | 35 | 0.89 | 0 | 0 | YN0yn0yn0 | hv | 0 | -10 | 10 | 1.2

## fuse_std_types
| fuse_type | i_rated_a | t_avg | t_min | t_total | x_avg | x_min | x_total
HV 100A | HV 100A | 100 | 0 | [10.0, 3.64, 0.854, 0.281, 0.1, 0.0531, 0.022, 0.01] | [10.0, 4.267, 1.21, 0.403, 0.1, 0.058, 0.022, 0.01] | 0 | [300.0, 350.0, 450.0, 550.0, 700.0, 850.0, 1200.0, 1752.0] | [600.0, 700.0, 900.0, 1150.0, 1665.0, 2000.0, 3000.0, 4313.0]
HV 10A | HV 10A | 10 | 0 | [10.0, 1675.0, 0.344, 0.156, 0.1, 0.0417, 0.0171, 0.01] | [10.0, 1.3, 0.3, 0.155, 0.1, 0.0555, 0.023, 0.01] | 0 | [30.0, 32.0, 35.0, 37.0, 39.0, 50.0, 70.0, 88.0] | [60.0, 70.0, 80.0, 87.0, 94.0, 110.0, 150.0, 216.0]
HV 125A | HV 125A | 125 | 0 | [10.0, 1.82, 0.344, 0.1, 0.0467, 0.0269, 0.01] | [10.0, 2.478, 0.426, 0.1, 0.0427, 0.0211, 0.01] | 0 | [375.0, 500.0, 700.0, 925.0, 1200.0, 1500.0, 2341.0] | [750.0, 1000.0, 1500.0, 2200.0, 3000.0, 4000.0, 5765.0]
HV 160A | HV 160A | 160 | 0 | [10.0, 4.15, 1.03, 0.198, 0.1, 0.051, 0.0172, 0.01] | [10.0, 2.3, 0.734, 0.274, 0.1, 0.046, 0.0177, 0.01] | 0 | [480.0, 550.0, 700.0, 1000.0, 1260.0, 1600.0, 2500.0, 3227.0] | [960.0, 1300.0, 1700.0, 2200.0, 2996.0, 4000.0, 6000.0, 7946.0]
HV 16A | HV 16A | 16 | 0 | [10.0, 0.352, 0.164, 0.1, 0.0649, 0.0342, 0.01] | [10.0, 2.34, 0.722, 0.181, 0.1, 0.055, 0.0296, 0.01] | 0 | [48.0, 60.0, 65.0, 71.0, 80.0, 100.0, 162.0] | [96.0, 110.0, 125.0, 150.0, 168.0, 200.0, 250.0, 398.0]
HV 200A | HV 200A | 200 | 0 | [10.0, 4.267, 1.21, 0.403, 0.1, 0.058, 0.022, 0.01] | [10.0, 3.73, 1.654, 0.328, 0.1, 0.0531, 0.019, 0.01] | 0 | [600.0, 700.0, 900.0, 1150.0, 1665.0, 2000.0, 3000.0, 4313.0] | [1200.0, 1500.0, 1800.0, 2700.0, 3960.0, 5000.0, 7500.0, 10620.0]
HV 20A | HV 20A | 20 | 0 | [10.0, 1.3, 0.3, 0.155, 0.1, 0.0555, 0.023, 0.01] | [10.0, 1.3, 0.161, 0.1, 0.0611, 0.0399, 0.0141, 0.01] | 0 | [60.0, 70.0, 80.0, 87.0, 94.0, 110.0, 150.0, 216.0] | [120.0, 150.0, 200.0, 223.0, 260.0, 300.0, 450.0, 532.0]
HV 25A | HV 25A | 25 | 0 | [10.0, 2.512, 0.833, 0.299, 0.1, 0.0372, 0.0223, 0.01] | [10.0, 3.125, 0.597, 0.198, 0.1, 0.0378, 0.022, 0.01] | 0 | [75.0, 82.0, 90.0, 100.0, 124.0, 170.0, 200.0, 289.0] | [150.0, 170.0, 210.0, 250.0, 294.0, 400.0, 500.0, 711.0]
HV 31.5A | HV 31.5A | 31.5 | 0 | [10.0, 2.34, 0.722, 0.181, 0.1, 0.055, 0.0296, 0.01] | [10.0, 2.84, 0.368, 0.164, 0.1, 0.0621, 0.0378, 0.0195, 0.01] | 0 | [95.0, 110.0, 125.0, 150.0, 165.0, 200.0, 250.0, 390.0] | [189.0, 220.0, 300.0, 350.0, 393.0, 450.0, 530.0, 700.0, 960.0]
HV 40A | HV 40A | 40 | 0 | [10.0, 1.3, 0.161, 0.1, 0.0611, 0.0399, 0.0141, 0.01] | [10.0, 2.05, 0.369, 0.198, 0.1, 0.051, 0.0298, 0.01] | 0 | [120.0, 150.0, 200.0, 223.0, 260.0, 300.0, 450.0, 532.0] | [240.0, 300.0, 400.0, 450.0, 530.0, 650.0, 800.0, 1311.0]
HV 50A | HV 50A | 50 | 0 | [10.0, 3.215, 0.597, 0.198, 0.1, 0.0378, 0.022, 0.01] | [10.0, 3.64, 0.854, 0.281, 0.1, 0.0531, 0.022, 0.01] | 0 | [150.0, 170.0, 210.0, 250.0, 294.0, 400.0, 500.0, 711.0] | [300.0, 350.0, 450.0, 550.0, 700.0, 850.0, 1200.0, 1752.0]
HV 6.3A | HV 6.3A | 6.3 | 0 | [10.0, 1.39, 0.344, 0.168, 0.1, 0.056, 0.0263, 0.01] | [10.0, 1.711, 0.516, 0.198, 0.1, 0.0634, 0.0303, 0.01] | 0 | [19.0, 19.5, 20.4, 20.8, 22.0, 25.0, 32.0, 48.0] | [38.0, 40.0, 43.0, 48.0, 53.0, 60.0, 75.0, 118.0]
HV 63A | HV 63A | 63 | 0 | [10.0, 2.84, 0.368, 0.164, 0.1, 0.0621, 0.0378, 0.0195, 0.01] | [10.0, 1.82, 0.344, 0.1, 0.0467, 0.0269, 0.01] | 0 | [189.0, 220.0, 300.0, 350.0, 393.0, 450.0, 530.0, 700.0, 961.0] | [378.0, 500.0, 700.0, 934.0, 1200.0, 1500.0, 2366.0]
HV 80A | HV 80A | 80 | 0 | [10.0, 2.05, 0.369, 0.198, 0.1, 0.051, 0.0298, 0.01] | [10.0, 4.15, 1.03, 0.198, 0.1, 0.051, 0.0172, 0.01] | 0 | [240.0, 300.0, 400.0, 450.0, 530.0, 650.0, 800.0, 1311.0] | [480.0, 550.0, 700.0, 1000.0, 1260.0, 1600.0, 2500.0, 3227.0]
Siemens NH-1-100 | Siemens NH-1-100 | 100 | [5400.0, 2000.0, 400.0, 20.0, 1.0, 0.2, 0.012, 0.004] | 0 | 0 | [150.0, 190.0, 250.0, 430.0, 900.0, 1250.0, 2700.0, 3600.0] | 0 | 0
Siemens NH-1-125 | Siemens NH-1-125 | 125 | [4800.0, 120.0, 7.0, 0.1, 0.004] | 0 | 0 | [180.0, 400.0, 740.0, 2000.0, 4250.0] | 0 | 0
Siemens NH-1-16 | Siemens NH-1-16 | 16 | [4000.0, 400.0, 2.0, 0.1, 0.04, 0.01] | 0 | 0 | [26.0, 35.0, 75.0, 150.0, 200.0, 300.0] | 0 | 0
Siemens NH-1-160 | Siemens NH-1-160 | 160 | [4800.0, 120.0, 7.0, 0.1, 0.004] | 0 | 0 | [210.0, 500.0, 900.0, 2300.0, 5000.0] | 0 | 0
Siemens NH-1-25 | Siemens NH-1-25 | 25 | [4000.0, 1000.0, 10.0, 0.2, 0.02, 0.01] | 0 | 0 | [40.0, 50.0, 100.0, 210.0, 400.0, 500.0] | 0 | 0
Siemens NH-1-50 | Siemens NH-1-50 | 50 | [4000.0, 40.0, 4.0, 1.0, 0.02, 0.01] | 0 | 0 | [86.0, 200.0, 300.0, 400.0, 1000.0, 1280.0] | 0 | 0
Siemens NH-1-63 | Siemens NH-1-63 | 63 | [4000.0, 100.0, 10.0, 2.0, 0.04, 0.01] | 0 | 0 | [100.0, 200.0, 300.0, 400.0, 1000.0, 1500.0] | 0 | 0
Siemens NH-1-80 | Siemens NH-1-80 | 80 | [4800.0, 120.0, 7.0, 0.1, 0.01] | 0 | 0 | [150.58, 250.0, 450.0, 1150.0, 2470.0] | 0 | 0
Siemens NH-2-1000 | Siemens NH-2-1000 | 1000 | [4800.0, 120.0, 7.0, 0.1, 0.004] | 0 | 0 | [1900.0, 3500.0, 8400.0, 24000.0, 52000.0] | 0 | 0
Siemens NH-2-200 | Siemens NH-2-200 | 200 | [4800.0, 120.0, 7.0, 0.1, 0.004] | 0 | 0 | [280.0, 650.0, 1200.0, 3000.0, 7000.0] | 0 | 0
Siemens NH-2-224 | Siemens NH-2-224 | 224 | [4800.0, 120.0, 7.0, 0.2, 0.04, 0.004] | 0 | 0 | [400.0, 750.0, 1453.0, 3025.0, 4315.0, 7600.0] | 0 | 0
Siemens NH-2-250 | Siemens NH-2-250 | 250 | [4800.0, 120.0, 7.0, 0.1, 0.004] | 0 | 0 | [450.0, 800.0, 1650.0, 4000.0, 8500.0] | 0 | 0
Siemens NH-2-315 | Siemens NH-2-315 | 315 | [4800.0, 120.0, 7.0, 0.1, 0.004] | 0 | 0 | [550.0, 920.0, 1900.0, 5000.0, 11000.0] | 0 | 0
Siemens NH-2-355 | Siemens NH-2-355 | 355 | [4800.0, 120.0, 6.0, 0.1, 0.004] | 0 | 0 | [650.0, 1116.27, 2350.0, 5840.0, 12790.0] | 0 | 0
Siemens NH-2-400 | Siemens NH-2-400 | 400 | [4800.0, 120.0, 7.0, 0.1, 0.004] | 0 | 0 | [720.0, 1350.0, 2800.0, 6500.0, 15000.0] | 0 | 0
Siemens NH-2-425 | Siemens NH-2-425 | 425 | [4800.0, 120.0, 7.0, 0.1, 0.004] | 0 | 0 | [850.0, 1500.0, 3050.0, 7500.0, 16500.0] | 0 | 0
Siemens NH-2-630 | Siemens NH-2-630 | 630 | [4800.0, 120.0, 7.0, 0.1, 0.004] | 0 | 0 | [1200.0, 2000.0, 4800.0, 12000.0, 26000.0] | 0 | 0

## dtypes
| element | column | dtype
0 | bus | name | object
1 | bus | vn_kv | float64
2 | bus | type | object
3 | bus | zone | object
4 | bus | in_service | bool
5 | load | name | object
6 | load | bus | uint32
7 | load | p_mw | float64
8 | load | q_mvar | float64
9 | load | const_z_percent | float64
10 | load | const_i_percent | float64
11 | load | sn_mva | float64
12 | load | scaling | float64
13 | load | in_service | bool
14 | load | type | object
15 | ext_grid | name | object
16 | ext_grid | bus | uint32
17 | ext_grid | vm_pu | float64
18 | ext_grid | va_degree | float64
19 | ext_grid | slack_weight | float64
20 | ext_grid | in_service | bool
21 | line | name | object
22 | line | std_type | object
23 | line | from_bus | uint32
24 | line | to_bus | uint32
25 | line | length_km | float64
26 | line | r_ohm_per_km | float64
27 | line | x_ohm_per_km | float64
28 | line | c_nf_per_km | float64
29 | line | g_us_per_km | float64
30 | line | max_i_ka | float64
31 | line | df | float64
32 | line | parallel | uint32
33 | line | type | object
34 | line | in_service | bool
35 | trafo | name | object
36 | trafo | std_type | object
37 | trafo | hv_bus | uint32
38 | trafo | lv_bus | uint32
39 | trafo | sn_mva | float64
40 | trafo | vn_hv_kv | float64
41 | trafo | vn_lv_kv | float64
42 | trafo | vk_percent | float64
43 | trafo | vkr_percent | float64
44 | trafo | pfe_kw | float64
45 | trafo | i0_percent | float64
46 | trafo | shift_degree | float64
47 | trafo | tap_side | object
48 | trafo | tap_neutral | int32
49 | trafo | tap_min | int32
50 | trafo | tap_max | int32
51 | trafo | tap_step_percent | float64
52 | trafo | tap_step_degree | float64
53 | trafo | tap_pos | int32
54 | trafo | tap_phase_shifter | bool
55 | trafo | parallel | uint32
56 | trafo | df | float64
57 | trafo | in_service | bool
58 | line_geodata | coords | object
59 | bus_geodata | x | float64
60 | bus_geodata | y | float64
61 | bus_geodata | coords | object

## parameters
| version | format_version | converged | OPF_converged | name | f_hz | sn_mva
0 | 2.14.6 | 2.14.0 | FALSE | FALSE |  | 50 | 1