## bus
| name | vn_kv | type | zone | in_service
0 | bus_LV_884-4_0_6_node_0 | 0.4 | n |  | TRUE
1 | bus_LV_884-4_0_6_node_1 | 0.4 | n |  | TRUE
2 | bus_LV_884-4_0_6_node_2 | 0.4 | n |  | TRUE
3 | bus_LV_884-4_0_6_node_3 | 0.4 | n |  | TRUE
4 | bus_LV_884-4_0_6_node_5 | 0.4 | n |  | TRUE
5 | bus_LV_884-4_0_6_node_37 | 0.4 | n |  | TRUE
6 | bus_LV_884-4_0_6_node_38 | 0.4 | n |  | TRUE
7 | bus_LV_884-4_0_6_node_4 | 0.4 | n |  | TRUE
8 | bus_LV_884-4_0_6_node_8 | 0.4 | n |  | TRUE
9 | bus_LV_884-4_0_6_node_7 | 0.4 | n |  | TRUE
10 | bus_LV_884-4_0_6_node_6 | 0.4 | n |  | TRUE
11 | bus_LV_884-4_0_6_node_13 | 0.4 | n |  | TRUE
12 | bus_LV_884-4_0_6_node_15 | 0.4 | n |  | TRUE
13 | bus_LV_884-4_0_6_node_12 | 0.4 | n |  | TRUE
14 | bus_LV_884-4_0_6_node_11 | 0.4 | n |  | TRUE
15 | bus_LV_884-4_0_6_node_131 | 0.4 | n |  | TRUE
16 | bus_LV_884-4_0_6_node_17 | 0.4 | n |  | TRUE
17 | bus_LV_884-4_0_6_node_130 | 0.4 | n |  | TRUE
18 | bus_LV_884-4_0_6_node_14 | 0.4 | n |  | TRUE
19 | bus_LV_884-4_0_6_node_16 | 0.4 | n |  | TRUE
20 | bus_LV_884-4_0_6_node_34 | 0.4 | n |  | TRUE
21 | bus_LV_884-4_0_6_node_27 | 0.4 | n |  | TRUE
22 | bus_LV_884-4_0_6_node_26 | 0.4 | n |  | TRUE
23 | bus_LV_884-4_0_6_node_33 | 0.4 | n |  | TRUE
24 | bus_LV_884-4_0_6_node_39 | 0.4 | n |  | TRUE
25 | bus_LV_884-4_0_6_node_18 | 0.4 | n |  | TRUE
26 | bus_LV_884-4_0_6_node_19 | 0.4 | n |  | TRUE
27 | bus_LV_884-4_0_6_node_20 | 0.4 | n |  | TRUE
28 | bus_LV_884-4_0_6_node_21 | 0.4 | n |  | TRUE
29 | bus_LV_884-4_0_6_node_32 | 0.4 | n |  | TRUE
30 | bus_LV_884-4_0_6_node_31 | 0.4 | n |  | TRUE
31 | bus_LV_884-4_0_6_node_28 | 0.4 | n |  | TRUE
32 | bus_LV_884-4_0_6_node_132 | 0.4 | n |  | TRUE
33 | bus_LV_884-4_0_6_node_29 | 0.4 | n |  | TRUE
34 | bus_LV_884-4_0_6_node_23 | 0.4 | n |  | TRUE
35 | bus_LV_884-4_0_6_node_145 | 0.4 | n |  | TRUE
36 | bus_LV_884-4_0_6_node_92 | 0.4 | n |  | TRUE
37 | bus_LV_884-4_0_6_node_143 | 0.4 | n |  | TRUE
38 | bus_LV_884-4_0_6_node_24 | 0.4 | n |  | TRUE
39 | bus_LV_884-4_0_6_node_25 | 0.4 | n |  | TRUE
40 | bus_LV_884-4_0_6_node_144 | 0.4 | n |  | TRUE
41 | bus_LV_884-4_0_6_node_142 | 0.4 | n |  | TRUE
42 | bus_LV_884-4_0_6_node_30 | 0.4 | n |  | TRUE
43 | bus_LV_884-4_0_6_node_106 | 0.4 | n |  | TRUE
44 | bus_LV_884-4_0_6_node_107 | 0.4 | n |  | TRUE
45 | bus_LV_884-4_0_6_node_71 | 0.4 | n |  | TRUE
46 | bus_LV_884-4_0_6_node_69 | 0.4 | n |  | TRUE
47 | bus_LV_884-4_0_6_node_129 | 0.4 | n |  | TRUE
48 | bus_LV_884-4_0_6_node_35 | 0.4 | n |  | TRUE
49 | bus_LV_884-4_0_6_node_36 | 0.4 | n |  | TRUE
50 | bus_LV_884-4_0_6_node_40 | 0.4 | n |  | TRUE
51 | bus_LV_884-4_0_6_node_44 | 0.4 | n |  | TRUE
52 | bus_LV_884-4_0_6_node_41 | 0.4 | n |  | TRUE
53 | bus_LV_884-4_0_6_node_42 | 0.4 | n |  | TRUE
54 | bus_LV_884-4_0_6_node_158 | 0.4 | n |  | TRUE
55 | bus_LV_884-4_0_6_node_165 | 0.4 | n |  | TRUE
56 | bus_LV_884-4_0_6_node_166 | 0.4 | n |  | TRUE
57 | bus_LV_884-4_0_6_node_43 | 0.4 | n |  | TRUE
58 | bus_LV_884-4_0_6_node_159 | 0.4 | n |  | TRUE
59 | bus_LV_884-4_0_6_node_156 | 0.4 | n |  | TRUE
60 | bus_LV_884-4_0_6_node_157 | 0.4 | n |  | TRUE
61 | bus_LV_884-4_0_6_node_45 | 0.4 | n |  | TRUE
62 | bus_LV_884-4_0_6_node_46 | 0.4 | n |  | TRUE
63 | bus_LV_884-4_0_6_node_47 | 0.4 | n |  | TRUE
64 | bus_LV_884-4_0_6_node_48 | 0.4 | n |  | TRUE
65 | bus_LV_884-4_0_6_node_49 | 0.4 | n |  | TRUE
66 | bus_LV_884-4_0_6_node_50 | 0.4 | n |  | TRUE
67 | bus_LV_884-4_0_6_node_51 | 0.4 | n |  | TRUE
68 | bus_LV_884-4_0_6_node_52 | 0.4 | n |  | TRUE
69 | bus_LV_884-4_0_6_node_58 | 0.4 | n |  | TRUE
70 | bus_LV_884-4_0_6_node_113 | 0.4 | n |  | TRUE
71 | bus_LV_884-4_0_6_node_59 | 0.4 | n |  | TRUE
72 | bus_LV_884-4_0_6_node_114 | 0.4 | n |  | TRUE
73 | bus_LV_884-4_0_6_node_82 | 0.4 | n |  | TRUE
74 | bus_LV_884-4_0_6_node_126 | 0.4 | n |  | TRUE
75 | bus_LV_884-4_0_6_node_105 | 0.4 | n |  | TRUE
76 | bus_LV_884-4_0_6_node_53 | 0.4 | n |  | TRUE
77 | bus_LV_884-4_0_6_node_54 | 0.4 | n |  | TRUE
78 | bus_LV_884-4_0_6_node_55 | 0.4 | n |  | TRUE
79 | bus_LV_884-4_0_6_node_56 | 0.4 | n |  | TRUE
80 | bus_LV_884-4_0_6_node_57 | 0.4 | n |  | TRUE
81 | bus_LV_884-4_0_6_node_102 | 0.4 | n |  | TRUE
82 | bus_LV_884-4_0_6_node_96 | 0.4 | n |  | TRUE
83 | bus_LV_884-4_0_6_node_100 | 0.4 | n |  | TRUE
84 | bus_LV_884-4_0_6_node_83 | 0.4 | n |  | TRUE
85 | bus_LV_884-4_0_6_node_125 | 0.4 | n |  | TRUE
86 | bus_LV_884-4_0_6_node_60 | 0.4 | n |  | TRUE
87 | bus_LV_884-4_0_6_node_61 | 0.4 | n |  | TRUE
88 | bus_LV_884-4_0_6_node_62 | 0.4 | n |  | TRUE
89 | bus_LV_884-4_0_6_node_63 | 0.4 | n |  | TRUE
90 | bus_LV_884-4_0_6_node_64 | 0.4 | n |  | TRUE
91 | bus_LV_884-4_0_6_node_65 | 0.4 | n |  | TRUE
92 | bus_LV_884-4_0_6_node_66 | 0.4 | n |  | TRUE
93 | bus_LV_884-4_0_6_node_67 | 0.4 | n |  | TRUE
94 | bus_LV_884-4_0_6_node_133 | 0.4 | n |  | TRUE
95 | bus_LV_884-4_0_6_node_110 | 0.4 | n |  | TRUE
96 | bus_LV_884-4_0_6_node_111 | 0.4 | n |  | TRUE
97 | bus_LV_884-4_0_6_node_68 | 0.4 | n |  | TRUE
98 | bus_LV_884-4_0_6_node_70 | 0.4 | n |  | TRUE
99 | bus_LV_884-4_0_6_node_72 | 0.4 | n |  | TRUE
100 | bus_LV_884-4_0_6_node_73 | 0.4 | n |  | TRUE
101 | bus_LV_884-4_0_6_node_74 | 0.4 | n |  | TRUE
102 | bus_LV_884-4_0_6_node_121 | 0.4 | n |  | TRUE
103 | bus_LV_884-4_0_6_node_89 | 0.4 | n |  | TRUE
104 | bus_LV_884-4_0_6_node_84 | 0.4 | n |  | TRUE
105 | bus_LV_884-4_0_6_node_87 | 0.4 | n |  | TRUE
106 | bus_LV_884-4_0_6_node_75 | 0.4 | n |  | TRUE
107 | bus_LV_884-4_0_6_node_76 | 0.4 | n |  | TRUE
108 | bus_LV_884-4_0_6_node_77 | 0.4 | n |  | TRUE
109 | bus_LV_884-4_0_6_node_78 | 0.4 | n |  | TRUE
110 | bus_LV_884-4_0_6_node_79 | 0.4 | n |  | TRUE
111 | bus_LV_884-4_0_6_node_80 | 0.4 | n |  | TRUE
112 | bus_LV_884-4_0_6_node_81 | 0.4 | n |  | TRUE
113 | bus_LV_884-4_0_6_node_147 | 0.4 | n |  | TRUE
114 | bus_LV_884-4_0_6_node_148 | 0.4 | n |  | TRUE
115 | bus_LV_884-4_0_6_node_85 | 0.4 | n |  | TRUE
116 | bus_LV_884-4_0_6_node_86 | 0.4 | n |  | TRUE
117 | bus_LV_884-4_0_6_node_88 | 0.4 | n |  | TRUE
118 | bus_LV_884-4_0_6_node_90 | 0.4 | n |  | TRUE
119 | bus_LV_884-4_0_6_node_91 | 0.4 | n |  | TRUE
120 | bus_LV_884-4_0_6_node_93 | 0.4 | n |  | TRUE
121 | bus_LV_884-4_0_6_node_94 | 0.4 | n |  | TRUE
122 | bus_LV_884-4_0_6_node_101 | 0.4 | n |  | TRUE
123 | bus_LV_884-4_0_6_node_103 | 0.4 | n |  | TRUE
124 | bus_LV_884-4_0_6_node_97 | 0.4 | n |  | TRUE
125 | bus_LV_884-4_0_6_node_104 | 0.4 | n |  | TRUE
126 | bus_LV_884-4_0_6_node_118 | 0.4 | n |  | TRUE
127 | bus_LV_884-4_0_6_node_98 | 0.4 | n |  | TRUE
128 | bus_LV_884-4_0_6_node_99 | 0.4 | n |  | TRUE
129 | bus_LV_884-4_0_6_node_112 | 0.4 | n |  | TRUE
130 | bus_LV_884-4_0_6_node_146 | 0.4 | n |  | TRUE
131 | bus_LV_884-4_0_6_node_109 | 0.4 | n |  | TRUE
132 | bus_LV_884-4_0_6_node_116 | 0.4 | n |  | TRUE
133 | bus_LV_884-4_0_6_node_141 | 0.4 | n |  | TRUE
134 | bus_LV_884-4_0_6_node_150 | 0.4 | n |  | TRUE
135 | bus_LV_884-4_0_6_node_138 | 0.4 | n |  | TRUE
136 | bus_LV_884-4_0_6_node_108 | 0.4 | n |  | TRUE
137 | bus_LV_884-4_0_6_node_151 | 0.4 | n |  | TRUE
138 | bus_LV_884-4_0_6_node_115 | 0.4 | n |  | TRUE
139 | bus_LV_884-4_0_6_node_117 | 0.4 | n |  | TRUE
140 | bus_LV_884-4_0_6_node_119 | 0.4 | n |  | TRUE
141 | bus_LV_884-4_0_6_node_136 | 0.4 | n |  | TRUE
142 | bus_LV_884-4_0_6_node_120 | 0.4 | n |  | TRUE
143 | bus_LV_884-4_0_6_node_134 | 0.4 | n |  | TRUE
144 | bus_LV_884-4_0_6_node_135 | 0.4 | n |  | TRUE
145 | bus_LV_884-4_0_6_node_139 | 0.4 | n |  | TRUE
146 | bus_LV_884-4_0_6_node_137 | 0.4 | n |  | TRUE
147 | bus_LV_884-4_0_6_node_140 | 0.4 | n |  | TRUE
148 | bus_LV_884-4_0_6_node_122 | 0.4 | n |  | TRUE
149 | bus_LV_884-4_0_6_node_123 | 0.4 | n |  | TRUE
150 | bus_LV_884-4_0_6_node_124 | 0.4 | n |  | TRUE
151 | bus_LV_884-4_0_6_node_154 | 0.4 | n |  | TRUE
152 | bus_LV_884-4_0_6_node_155 | 0.4 | n |  | TRUE
153 | bus_LV_884-4_0_6_node_149 | 0.4 | n |  | TRUE
154 | bus_LV_884-4_0_6_node_170 | 0.4 | n |  | TRUE
155 | bus_LV_884-4_0_6_node_127 | 0.4 | n |  | TRUE
156 | bus_LV_884-4_0_6_node_128 | 0.4 | n |  | TRUE
157 | bus_LV_884-4_0_6_node_152 | 0.4 | n |  | TRUE
158 | bus_LV_884-4_0_6_node_153 | 0.4 | n |  | TRUE
159 | bus_LV_884-4_0_6_node_160 | 0.4 | n |  | TRUE
160 | bus_LV_884-4_0_6_node_168 | 0.4 | n |  | TRUE
161 | bus_LV_884-4_0_6_node_162 | 0.4 | n |  | TRUE
162 | bus_LV_884-4_0_6_node_161 | 0.4 | n |  | TRUE
163 | bus_LV_884-4_0_6_node_167 | 0.4 | n |  | TRUE
164 | bus_LV_884-4_0_6_node_172 | 0.4 | n |  | TRUE
165 | bus_LV_884-4_0_6_node_171 | 0.4 | n |  | TRUE
166 | bus_LV_884-4_0_6_node_163 | 0.4 | n |  | TRUE
167 | bus_LV_884-4_0_6_node_164 | 0.4 | n |  | TRUE
168 | bus_LV_884-4_0_6_node_169 | 0.4 | n |  | TRUE
169 | bus_MV_121_0_node_117 | 20 | n |  | TRUE

## load
| name | bus | p_mw | q_mvar | const_z_percent | const_i_percent | sn_mva | scaling | in_service | type
0 | LV_884-4_0_6_load_0 | 0 | 0.00048223 | 0.00012086 | 0 | 0 |  | 1 | TRUE | wye
1 | LV_884-4_0_6_load_1 | 1 | 0.00054836 | 0.00013743 | 0 | 0 |  | 1 | TRUE | wye
2 | LV_884-4_0_6_load_2 | 2 | 0.00059526 | 0.00014919 | 0 | 0 |  | 1 | TRUE | wye
3 | LV_884-4_0_6_load_3 | 3 | 0.00047397 | 0.00011879 | 0 | 0 |  | 1 | TRUE | wye
4 | LV_884-4_0_6_load_5 | 4 | 0.00096632 | 0.00024218 | 0 | 0 |  | 1 | TRUE | wye
5 | LV_884-4_0_6_load_37 | 5 | 0.0039089 | 0.00097965 | 0 | 0 |  | 1 | TRUE | wye
6 | LV_884-4_0_6_load_38 | 6 | 0.0023159 | 0.00058041 | 0 | 0 |  | 1 | TRUE | wye
7 | LV_884-4_0_6_load_4 | 7 | 0.00046925 | 0.00011761 | 0 | 0 |  | 1 | TRUE | wye
8 | LV_884-4_0_6_load_8 | 8 | 0.0012765 | 0.00031991 | 0 | 0 |  | 1 | TRUE | wye
9 | LV_884-4_0_6_load_7 | 9 | 0.00064074 | 0.00016058 | 0 | 0 |  | 1 | TRUE | wye
10 | LV_884-4_0_6_load_6 | 10 | 0.0005037 | 0.00012624 | 0 | 0 |  | 1 | TRUE | wye
11 | LV_884-4_0_6_load_13 | 11 | 0.0016741 | 0.00041957 | 0 | 0 |  | 1 | TRUE | wye
12 | LV_884-4_0_6_load_15 | 12 | 0.00076114 | 0.00019076 | 0 | 0 |  | 1 | TRUE | wye
13 | LV_884-4_0_6_load_12 | 13 | 0.00048583 | 0.00012176 | 0 | 0 |  | 1 | TRUE | wye
14 | LV_884-4_0_6_load_11 | 14 | 0.00093216 | 0.00023362 | 0 | 0 |  | 1 | TRUE | wye
15 | LV_884-4_0_6_load_131 | 15 | 0.0058951 | 0.0014774 | 0 | 0 |  | 1 | TRUE | wye
16 | LV_884-4_0_6_load_17 | 16 | 0.00068671 | 0.0001721 | 0 | 0 |  | 1 | TRUE | wye
17 | LV_884-4_0_6_load_130 | 17 | 0.0025103 | 0.00062914 | 0 | 0 |  | 1 | TRUE | wye
18 | LV_884-4_0_6_load_14 | 18 | 0.0020268 | 0.00050796 | 0 | 0 |  | 1 | TRUE | wye
19 | LV_884-4_0_6_load_16 | 19 | 0.00042317 | 0.00010606 | 0 | 0 |  | 1 | TRUE | wye
20 | LV_884-4_0_6_load_34 | 20 | 0.0011478 | 0.00028767 | 0 | 0 |  | 1 | TRUE | wye
21 | LV_884-4_0_6_load_27 | 21 | 0.00048771 | 0.00012223 | 0 | 0 |  | 1 | TRUE | wye
22 | LV_884-4_0_6_load_26 | 22 | 0.0029161 | 0.00073085 | 0 | 0 |  | 1 | TRUE | wye
23 | LV_884-4_0_6_load_33 | 23 | 0.00067836 | 0.00017001 | 0 | 0 |  | 1 | TRUE | wye
24 | LV_884-4_0_6_load_39 | 24 | 0.0010827 | 0.00027135 | 0 | 0 |  | 1 | TRUE | wye
25 | LV_884-4_0_6_load_18 | 25 | 0.0091407 | 0.0022909 | 0 | 0 |  | 1 | TRUE | wye
26 | LV_884-4_0_6_load_19 | 26 | 0.0010546 | 0.0002643 | 0 | 0 |  | 1 | TRUE | wye
27 | LV_884-4_0_6_load_20 | 27 | 0.0031322 | 0.000785 | 0 | 0 |  | 1 | TRUE | wye
28 | LV_884-4_0_6_load_21 | 28 | 0.0019765 | 0.00049536 | 0 | 0 |  | 1 | TRUE | wye
29 | LV_884-4_0_6_load_32 | 29 | 0.0045876 | 0.0011497 | 0 | 0 |  | 1 | TRUE | wye
30 | LV_884-4_0_6_load_31 | 30 | 0.0020463 | 0.00051285 | 0 | 0 |  | 1 | TRUE | wye
31 | LV_884-4_0_6_load_28 | 31 | 0.004978 | 0.0012476 | 0 | 0 |  | 1 | TRUE | wye
32 | LV_884-4_0_6_load_132 | 32 | 0.0045856 | 0.0011492 | 0 | 0 |  | 1 | TRUE | wye
33 | LV_884-4_0_6_load_29 | 33 | 0.0014934 | 0.00037428 | 0 | 0 |  | 1 | TRUE | wye
34 | LV_884-4_0_6_load_23 | 34 | 0.005544 | 0.0013895 | 0 | 0 |  | 1 | TRUE | wye
35 | LV_884-4_0_6_load_145 | 35 | 0.0037641 | 0.00094336 | 0 | 0 |  | 1 | TRUE | wye
36 | LV_884-4_0_6_load_92 | 36 | 0.0011576 | 0.00029012 | 0 | 0 |  | 1 | TRUE | wye
37 | LV_884-4_0_6_load_143 | 37 | 0.0031412 | 0.00078726 | 0 | 0 |  | 1 | TRUE | wye
38 | LV_884-4_0_6_load_24 | 38 | 0.00087169 | 0.00021847 | 0 | 0 |  | 1 | TRUE | wye
39 | LV_884-4_0_6_load_25 | 39 | 0.0016523 | 0.00041411 | 0 | 0 |  | 1 | TRUE | wye
40 | LV_884-4_0_6_load_144 | 40 | 0.011905 | 0.0029837 | 0 | 0 |  | 1 | TRUE | wye
41 | LV_884-4_0_6_load_142 | 41 | 0.0036102 | 0.00090481 | 0 | 0 |  | 1 | TRUE | wye
42 | LV_884-4_0_6_load_30 | 42 | 0.0060854 | 0.0015251 | 0 | 0 |  | 1 | TRUE | wye
43 | LV_884-4_0_6_load_106 | 43 | 0.0042514 | 0.0010655 | 0 | 0 |  | 1 | TRUE | wye
44 | LV_884-4_0_6_load_107 | 44 | 0.0094782 | 0.0023755 | 0 | 0 |  | 1 | TRUE | wye
45 | LV_884-4_0_6_load_71 | 45 | 0.0016079 | 0.00040297 | 0 | 0 |  | 1 | TRUE | wye
46 | LV_884-4_0_6_load_69 | 46 | 0.005113 | 0.0012814 | 0 | 0 |  | 1 | TRUE | wye
47 | LV_884-4_0_6_load_129 | 47 | 0.0025019 | 0.00062704 | 0 | 0 |  | 1 | TRUE | wye
48 | LV_884-4_0_6_load_36 | 49 | 0.0045408 | 0.001138 | 0 | 0 |  | 1 | TRUE | wye
49 | LV_884-4_0_6_load_44 | 51 | 0.0068735 | 0.0017227 | 0 | 0 |  | 1 | TRUE | wye
50 | LV_884-4_0_6_load_41 | 52 | 0.0044864 | 0.0011244 | 0 | 0 |  | 1 | TRUE | wye
51 | LV_884-4_0_6_load_42 | 53 | 0.0019508 | 0.00048893 | 0 | 0 |  | 1 | TRUE | wye
52 | LV_884-4_0_6_load_158 | 54 | 0.00065334 | 0.00016374 | 0 | 0 |  | 1 | TRUE | wye
53 | LV_884-4_0_6_load_165 | 55 | 0.0023145 | 0.00058006 | 0 | 0 |  | 1 | TRUE | wye
54 | LV_884-4_0_6_load_166 | 56 | 0.0031737 | 0.0007954 | 0 | 0 |  | 1 | TRUE | wye
55 | LV_884-4_0_6_load_43 | 57 | 0.0011436 | 0.00028662 | 0 | 0 |  | 1 | TRUE | wye
56 | LV_884-4_0_6_load_159 | 58 | 0.0013873 | 0.00034769 | 0 | 0 |  | 1 | TRUE | wye
57 | LV_884-4_0_6_load_156 | 59 | 0.0012331 | 0.00030904 | 0 | 0 |  | 1 | TRUE | wye
58 | LV_884-4_0_6_load_45 | 61 | 0.0011137 | 0.00027911 | 0 | 0 |  | 1 | TRUE | wye
59 | LV_884-4_0_6_load_46 | 62 | 0.0086158 | 0.0021593 | 0 | 0 |  | 1 | TRUE | wye
60 | LV_884-4_0_6_load_47 | 63 | 0.0098575 | 0.0024705 | 0 | 0 |  | 1 | TRUE | wye
61 | LV_884-4_0_6_load_50 | 66 | 0.0063759 | 0.0015979 | 0 | 0 |  | 1 | TRUE | wye
62 | LV_884-4_0_6_load_51 | 67 | 0.00021991 | 5.5114e-05 | 0 | 0 |  | 1 | TRUE | wye
63 | LV_884-4_0_6_load_52 | 68 | 0.0038771 | 0.00097169 | 0 | 0 |  | 1 | TRUE | wye
64 | LV_884-4_0_6_load_58 | 69 | 0.012674 | 0.0031763 | 0 | 0 |  | 1 | TRUE | wye
65 | LV_884-4_0_6_load_113 | 70 | 0.011733 | 0.0029406 | 0 | 0 |  | 1 | TRUE | wye
66 | LV_884-4_0_6_load_59 | 71 | 0.00016555 | 4.149e-05 | 0 | 0 |  | 1 | TRUE | wye
67 | LV_884-4_0_6_load_114 | 72 | 0.00067864 | 0.00017008 | 0 | 0 |  | 1 | TRUE | wye
68 | LV_884-4_0_6_load_82 | 73 | 0.0016082 | 0.00040306 | 0 | 0 |  | 1 | TRUE | wye
69 | LV_884-4_0_6_load_126 | 74 | 0.0016755 | 0.00041991 | 0 | 0 |  | 1 | TRUE | wye
70 | LV_884-4_0_6_load_105 | 75 | 0.0016 | 0.000401 | 0 | 0 |  | 1 | TRUE | wye
71 | LV_884-4_0_6_load_53 | 76 | 0.0030381 | 0.00076142 | 0 | 0 |  | 1 | TRUE | wye
72 | LV_884-4_0_6_load_54 | 77 | 0.0012762 | 0.00031983 | 0 | 0 |  | 1 | TRUE | wye
73 | LV_884-4_0_6_load_55 | 78 | 0.013114 | 0.0032866 | 0 | 0 |  | 1 | TRUE | wye
74 | LV_884-4_0_6_load_56 | 79 | 0.0042715 | 0.0010705 | 0 | 0 |  | 1 | TRUE | wye
75 | LV_884-4_0_6_load_57 | 80 | 0.0018672 | 0.00046796 | 0 | 0 |  | 1 | TRUE | wye
76 | LV_884-4_0_6_load_102 | 81 | 0.0021143 | 0.00052989 | 0 | 0 |  | 1 | TRUE | wye
77 | LV_884-4_0_6_load_96 | 82 | 0.0012816 | 0.00032119 | 0 | 0 |  | 1 | TRUE | wye
78 | LV_884-4_0_6_load_100 | 83 | 0.010025 | 0.0025124 | 0 | 0 |  | 1 | TRUE | wye
79 | LV_884-4_0_6_load_83 | 84 | 0.0016041 | 0.00040202 | 0 | 0 |  | 1 | TRUE | wye
80 | LV_884-4_0_6_load_125 | 85 | 0.0034431 | 0.00086292 | 0 | 0 |  | 1 | TRUE | wye
81 | LV_884-4_0_6_load_60 | 86 | 0.0015874 | 0.00039783 | 0 | 0 |  | 1 | TRUE | wye
82 | LV_884-4_0_6_load_61 | 87 | 0.0015853 | 0.0003973 | 0 | 0 |  | 1 | TRUE | wye
83 | LV_884-4_0_6_load_62 | 88 | 0.0012799 | 0.00032076 | 0 | 0 |  | 1 | TRUE | wye
84 | LV_884-4_0_6_load_63 | 89 | 0.001692 | 0.00042405 | 0 | 0 |  | 1 | TRUE | wye
85 | LV_884-4_0_6_load_65 | 91 | 0.0018325 | 0.00045928 | 0 | 0 |  | 1 | TRUE | wye
86 | LV_884-4_0_6_load_66 | 92 | 0.0014047 | 0.00035204 | 0 | 0 |  | 1 | TRUE | wye
87 | LV_884-4_0_6_load_67 | 93 | 0.0012889 | 0.00032303 | 0 | 0 |  | 1 | TRUE | wye
88 | LV_884-4_0_6_load_133 | 94 | 0.0025368 | 0.00063579 | 0 | 0 |  | 1 | TRUE | wye
89 | LV_884-4_0_6_load_110 | 95 | 0.00199 | 0.00049874 | 0 | 0 |  | 1 | TRUE | wye
90 | LV_884-4_0_6_load_68 | 97 | 0.0030362 | 0.00076095 | 0 | 0 |  | 1 | TRUE | wye
91 | LV_884-4_0_6_load_70 | 98 | 0.003087 | 0.00077366 | 0 | 0 |  | 1 | TRUE | wye
92 | LV_884-4_0_6_load_73 | 100 | 0.0040008 | 0.0010027 | 0 | 0 |  | 1 | TRUE | wye
93 | LV_884-4_0_6_load_74 | 101 | 0.0028268 | 0.00070846 | 0 | 0 |  | 1 | TRUE | wye
94 | LV_884-4_0_6_load_121 | 102 | 0.0023349 | 0.00058519 | 0 | 0 |  | 1 | TRUE | wye
95 | LV_884-4_0_6_load_84 | 104 | 0.003504 | 0.00087818 | 0 | 0 |  | 1 | TRUE | wye
96 | LV_884-4_0_6_load_87 | 105 | 0.0017883 | 0.00044818 | 0 | 0 |  | 1 | TRUE | wye
97 | LV_884-4_0_6_load_75 | 106 | 0.0072246 | 0.0018106 | 0 | 0 |  | 1 | TRUE | wye
98 | LV_884-4_0_6_load_76 | 107 | 0.0025116 | 0.00062948 | 0 | 0 |  | 1 | TRUE | wye
99 | LV_884-4_0_6_load_77 | 108 | 0.002513 | 0.00062981 | 0 | 0 |  | 1 | TRUE | wye
100 | LV_884-4_0_6_load_78 | 109 | 0.0025116 | 0.00062948 | 0 | 0 |  | 1 | TRUE | wye
101 | LV_884-4_0_6_load_79 | 110 | 0.0025283 | 0.00063366 | 0 | 0 |  | 1 | TRUE | wye
102 | LV_884-4_0_6_load_80 | 111 | 0.0072274 | 0.0018114 | 0 | 0 |  | 1 | TRUE | wye
103 | LV_884-4_0_6_load_81 | 112 | 0.0020153 | 0.00050508 | 0 | 0 |  | 1 | TRUE | wye
104 | LV_884-4_0_6_load_147 | 113 | 0.0040512 | 0.0010153 | 0 | 0 |  | 1 | TRUE | wye
105 | LV_884-4_0_6_load_148 | 114 | 0.0025358 | 0.00063553 | 0 | 0 |  | 1 | TRUE | wye
106 | LV_884-4_0_6_load_85 | 115 | 0.0033739 | 0.00084558 | 0 | 0 |  | 1 | TRUE | wye
107 | LV_884-4_0_6_load_86 | 116 | 0.003454 | 0.00086565 | 0 | 0 |  | 1 | TRUE | wye
108 | LV_884-4_0_6_load_88 | 117 | 0.0025113 | 0.00062938 | 0 | 0 |  | 1 | TRUE | wye
109 | LV_884-4_0_6_load_90 | 118 | 0.0011571 | 0.00029 | 0 | 0 |  | 1 | TRUE | wye
110 | LV_884-4_0_6_load_91 | 119 | 0.001517 | 0.00038018 | 0 | 0 |  | 1 | TRUE | wye
111 | LV_884-4_0_6_load_93 | 120 | 0.00052147 | 0.00013069 | 0 | 0 |  | 1 | TRUE | wye
112 | LV_884-4_0_6_load_94 | 121 | 0.0005434 | 0.00013619 | 0 | 0 |  | 1 | TRUE | wye
113 | LV_884-4_0_6_load_101 | 122 | 0.0005445 | 0.00013646 | 0 | 0 |  | 1 | TRUE | wye
114 | LV_884-4_0_6_load_97 | 124 | 0.001291 | 0.00032356 | 0 | 0 |  | 1 | TRUE | wye
115 | LV_884-4_0_6_load_104 | 125 | 0.00068793 | 0.00017241 | 0 | 0 |  | 1 | TRUE | wye
116 | LV_884-4_0_6_load_118 | 126 | 0.00053528 | 0.00013415 | 0 | 0 |  | 1 | TRUE | wye
117 | LV_884-4_0_6_load_98 | 127 | 0.0016947 | 0.00042474 | 0 | 0 |  | 1 | TRUE | wye
118 | LV_884-4_0_6_load_146 | 130 | 0.0028188 | 0.00070645 | 0 | 0 |  | 1 | TRUE | wye
119 | LV_884-4_0_6_load_109 | 131 | 0.0024678 | 0.00061849 | 0 | 0 |  | 1 | TRUE | wye
120 | LV_884-4_0_6_load_116 | 132 | 0.0015534 | 0.00038933 | 0 | 0 |  | 1 | TRUE | wye
121 | LV_884-4_0_6_load_141 | 133 | 0.00061028 | 0.00015295 | 0 | 0 |  | 1 | TRUE | wye
122 | LV_884-4_0_6_load_150 | 134 | 0.0024245 | 0.00060764 | 0 | 0 |  | 1 | TRUE | wye
123 | LV_884-4_0_6_load_138 | 135 | 0.0012488 | 0.00031298 | 0 | 0 |  | 1 | TRUE | wye
124 | LV_884-4_0_6_load_108 | 136 | 0.0021848 | 0.00054757 | 0 | 0 |  | 1 | TRUE | wye
125 | LV_884-4_0_6_load_151 | 137 | 0.0016301 | 0.00040855 | 0 | 0 |  | 1 | TRUE | wye
126 | LV_884-4_0_6_load_115 | 138 | 0.0010756 | 0.00026958 | 0 | 0 |  | 1 | TRUE | wye
127 | LV_884-4_0_6_load_117 | 139 | 0.0031336 | 0.00078537 | 0 | 0 |  | 1 | TRUE | wye
128 | LV_884-4_0_6_load_119 | 140 | 0.0032761 | 0.00082106 | 0 | 0 |  | 1 | TRUE | wye
129 | LV_884-4_0_6_load_136 | 141 | 0.00074277 | 0.00018616 | 0 | 0 |  | 1 | TRUE | wye
130 | LV_884-4_0_6_load_134 | 143 | 0.00097522 | 0.00024441 | 0 | 0 |  | 1 | TRUE | wye
131 | LV_884-4_0_6_load_135 | 144 | 0.0014357 | 0.00035981 | 0 | 0 |  | 1 | TRUE | wye
132 | LV_884-4_0_6_load_139 | 145 | 0.0018848 | 0.00047237 | 0 | 0 |  | 1 | TRUE | wye
133 | LV_884-4_0_6_load_140 | 147 | 0.0016836 | 0.00042194 | 0 | 0 |  | 1 | TRUE | wye
134 | LV_884-4_0_6_load_124 | 150 | 0.0029506 | 0.0007395 | 0 | 0 |  | 1 | TRUE | wye
135 | LV_884-4_0_6_load_154 | 151 | 0.0011469 | 0.00028743 | 0 | 0 |  | 1 | TRUE | wye
136 | LV_884-4_0_6_load_155 | 152 | 0.0010006 | 0.00025078 | 0 | 0 |  | 1 | TRUE | wye
137 | LV_884-4_0_6_load_149 | 153 | 0.0027794 | 0.00069658 | 0 | 0 |  | 1 | TRUE | wye
138 | LV_884-4_0_6_load_170 | 154 | 0.0011568 | 0.00028992 | 0 | 0 |  | 1 | TRUE | wye
139 | LV_884-4_0_6_load_127 | 155 | 0.0016756 | 0.00041994 | 0 | 0 |  | 1 | TRUE | wye
140 | LV_884-4_0_6_load_128 | 156 | 0.0039396 | 0.00098736 | 0 | 0 |  | 1 | TRUE | wye
141 | LV_884-4_0_6_load_153 | 158 | 0.0047034 | 0.0011788 | 0 | 0 |  | 1 | TRUE | wye
142 | LV_884-4_0_6_load_160 | 159 | 0.0018467 | 0.00046282 | 0 | 0 |  | 1 | TRUE | wye
143 | LV_884-4_0_6_load_168 | 160 | 0.0026006 | 0.00065177 | 0 | 0 |  | 1 | TRUE | wye
144 | LV_884-4_0_6_load_162 | 161 | 0.0094895 | 0.0023783 | 0 | 0 |  | 1 | TRUE | wye
145 | LV_884-4_0_6_load_161 | 162 | 0.00074549 | 0.00018684 | 0 | 0 |  | 1 | TRUE | wye
146 | LV_884-4_0_6_load_167 | 163 | 0.0026127 | 0.0006548 | 0 | 0 |  | 1 | TRUE | wye
147 | LV_884-4_0_6_load_172 | 164 | 0.0033816 | 0.00084751 | 0 | 0 |  | 1 | TRUE | wye
148 | LV_884-4_0_6_load_171 | 165 | 0.0017227 | 0.00043175 | 0 | 0 |  | 1 | TRUE | wye
149 | LV_884-4_0_6_load_163 | 166 | 0.0041742 | 0.0010462 | 0 | 0 |  | 1 | TRUE | wye
150 | LV_884-4_0_6_load_164 | 167 | 0.0015023 | 0.0003765 | 0 | 0 |  | 1 | TRUE | wye
151 | LV_884-4_0_6_load_169 | 168 | 0.0027931 | 0.00070002 | 0 | 0 |  | 1 | TRUE | wye

## ext_grid
| name | bus | vm_pu | va_degree | slack_weight | in_service
0 |  | 46 | 1 | 0 | 1 | TRUE

## line
| name | std_type | from_bus | to_bus | length_km | r_ohm_per_km | x_ohm_per_km | c_nf_per_km | g_us_per_km | max_i_ka | df | parallel | type | in_service
0 | LV_884-4_0_6_line_0 |  | 0 | 1 | 0.00047263 | 0.125 | 0.08 | 261 | 0 | 0.364 | 1 | 1 | cs | TRUE
1 | LV_884-4_0_6_line_1 |  | 0 | 2 | 0.00049326 | 0.125 | 0.08 | 261 | 0 | 0.364 | 1 | 1 | cs | TRUE
2 | LV_884-4_0_6_line_2 |  | 1 | 3 | 0.00079847 | 0.125 | 0.08 | 261 | 0 | 0.364 | 1 | 1 | cs | TRUE
3 | LV_884-4_0_6_line_3 |  | 2 | 4 | 0.073921 | 0.125 | 0.08 | 261 | 0 | 0.364 | 1 | 1 | cs | TRUE
4 | LV_884-4_0_6_line_4 |  | 3 | 7 | 0.00064463 | 0.125 | 0.08 | 261 | 0 | 0.364 | 1 | 1 | cs | TRUE
5 | LV_884-4_0_6_line_5 |  | 4 | 10 | 0.022403 | 0.125 | 0.08 | 261 | 0 | 0.364 | 1 | 1 | cs | TRUE
6 | LV_884-4_0_6_line_6 |  | 5 | 6 | 0.022993 | 0.125 | 0.08 | 261 | 0 | 0.364 | 1 | 1 | cs | TRUE
7 | LV_884-4_0_6_line_7 |  | 6 | 55 | 0.00064134 | 0.125 | 0.08 | 261 | 0 | 0.364 | 1 | 1 | cs | TRUE
8 | LV_884-4_0_6_line_8 |  | 7 | 13 | 0.00063032 | 0.125 | 0.08 | 261 | 0 | 0.364 | 1 | 1 | cs | TRUE
9 | LV_884-4_0_6_line_9 |  | 8 | 9 | 0.02773 | 0.125 | 0.08 | 261 | 0 | 0.364 | 1 | 1 | cs | TRUE
10 | LV_884-4_0_6_line_10 |  | 9 | 14 | 0.088179 | 0.125 | 0.08 | 261 | 0 | 0.364 | 1 | 1 | cs | TRUE
11 | LV_884-4_0_6_line_11 |  | 10 | 11 | 0.016985 | 0.125 | 0.08 | 261 | 0 | 0.364 | 1 | 1 | cs | TRUE
12 | LV_884-4_0_6_line_12 |  | 11 | 12 | 0.028153 | 0.125 | 0.08 | 261 | 0 | 0.364 | 1 | 1 | cs | TRUE
13 | LV_884-4_0_6_line_13 |  | 12 | 18 | 0.01275 | 0.125 | 0.08 | 261 | 0 | 0.364 | 1 | 1 | cs | TRUE
14 | LV_884-4_0_6_line_14 |  | 13 | 14 | 0.02273 | 0.125 | 0.08 | 261 | 0 | 0.364 | 1 | 1 | cs | TRUE
15 | LV_884-4_0_6_line_15 |  | 15 | 16 | 0.24799 | 0.125 | 0.08 | 261 | 0 | 0.364 | 1 | 5 | cs | TRUE
16 | LV_884-4_0_6_line_16 |  | 15 | 17 | 0.011366 | 0.125 | 0.08 | 261 | 0 | 0.364 | 1 | 5 | cs | TRUE
17 | LV_884-4_0_6_line_17 |  | 16 | 21 | 0.068765 | 0.125 | 0.08 | 261 | 0 | 0.364 | 1 | 5 | cs | TRUE
18 | LV_884-4_0_6_line_18 |  | 16 | 19 | 0.013262 | 0.125 | 0.08 | 261 | 0 | 0.364 | 1 | 5 | cs | TRUE
19 | LV_884-4_0_6_line_19 |  | 17 | 112 | 0.0031376 | 0.125 | 0.08 | 261 | 0 | 0.364 | 1 | 5 | cs | TRUE
20 | LV_884-4_0_6_line_20 |  | 18 | 19 | 0.099273 | 0.125 | 0.08 | 261 | 0 | 0.364 | 1 | 1 | cs | TRUE
21 | LV_884-4_0_6_line_21 |  | 19 | 20 | 0.1042 | 0.125 | 0.08 | 261 | 0 | 0.364 | 1 | 5 | cs | TRUE
22 | LV_884-4_0_6_line_22 |  | 20 | 24 | 0.12263 | 0.125 | 0.08 | 261 | 0 | 0.364 | 1 | 5 | cs | TRUE
23 | LV_884-4_0_6_line_23 |  | 20 | 23 | 0.014494 | 0.125 | 0.08 | 261 | 0 | 0.364 | 1 | 1 | cs | TRUE
24 | LV_884-4_0_6_line_24 |  | 21 | 22 | 0.0078863 | 0.125 | 0.08 | 261 | 0 | 0.364 | 1 | 5 | cs | TRUE
25 | LV_884-4_0_6_line_25 |  | 22 | 39 | 0.01949 | 0.125 | 0.08 | 261 | 0 | 0.364 | 1 | 5 | cs | TRUE
26 | LV_884-4_0_6_line_26 |  | 24 | 48 | 0.21766 | 0.125 | 0.08 | 261 | 0 | 0.364 | 1 | 2 | cs | TRUE
27 | LV_884-4_0_6_line_27 |  | 25 | 26 | 0.010353 | 0.125 | 0.08 | 261 | 0 | 0.364 | 1 | 1 | cs | TRUE
28 | LV_884-4_0_6_line_28 |  | 25 | 27 | 0.016755 | 0.125 | 0.08 | 261 | 0 | 0.364 | 1 | 1 | cs | TRUE
29 | LV_884-4_0_6_line_29 |  | 26 | 28 | 0.03746 | 0.125 | 0.08 | 261 | 0 | 0.364 | 1 | 1 | cs | TRUE
30 | LV_884-4_0_6_line_30 |  | 26 | 29 | 0.148 | 0.125 | 0.08 | 261 | 0 | 0.364 | 1 | 4 | cs | TRUE
31 | LV_884-4_0_6_line_31 |  | 28 | 31 | 0.12176 | 0.125 | 0.08 | 261 | 0 | 0.364 | 1 | 1 | cs | TRUE
32 | LV_884-4_0_6_line_32 |  | 29 | 32 | 0.064419 | 0.125 | 0.08 | 261 | 0 | 0.364 | 1 | 5 | cs | TRUE
33 | LV_884-4_0_6_line_33 |  | 29 | 30 | 0.064091 | 0.125 | 0.08 | 261 | 0 | 0.364 | 1 | 1 | cs | TRUE
34 | LV_884-4_0_6_line_34 |  | 31 | 33 | 0.0069636 | 0.125 | 0.08 | 261 | 0 | 0.364 | 1 | 1 | cs | TRUE
35 | LV_884-4_0_6_line_35 |  | 32 | 47 | 0.004547 | 0.125 | 0.08 | 261 | 0 | 0.364 | 1 | 5 | cs | TRUE
36 | LV_884-4_0_6_line_36 |  | 33 | 42 | 0.021471 | 0.125 | 0.08 | 261 | 0 | 0.364 | 1 | 1 | cs | TRUE
37 | LV_884-4_0_6_line_37 |  | 34 | 35 | 0.0684 | 0.125 | 0.08 | 261 | 0 | 0.364 | 1 | 1 | cs | TRUE
38 | LV_884-4_0_6_line_38 |  | 35 | 36 | 0.023938 | 0.125 | 0.08 | 261 | 0 | 0.364 | 1 | 5 | cs | TRUE
39 | LV_884-4_0_6_line_39 |  | 35 | 37 | 0.012251 | 0.125 | 0.08 | 261 | 0 | 0.364 | 1 | 5 | cs | TRUE
40 | LV_884-4_0_6_line_40 |  | 36 | 119 | 0.00014421 | 0.125 | 0.08 | 261 | 0 | 0.364 | 1 | 5 | cs | TRUE
41 | LV_884-4_0_6_line_41 |  | 37 | 41 | 0.038121 | 0.125 | 0.08 | 261 | 0 | 0.364 | 1 | 5 | cs | TRUE
42 | LV_884-4_0_6_line_42 |  | 38 | 39 | 0.010256 | 0.125 | 0.08 | 261 | 0 | 0.364 | 1 | 5 | cs | TRUE
43 | LV_884-4_0_6_line_43 |  | 38 | 40 | 0.27971 | 0.125 | 0.08 | 261 | 0 | 0.364 | 1 | 5 | cs | TRUE
44 | LV_884-4_0_6_line_44 |  | 40 | 41 | 0.013633 | 0.125 | 0.08 | 261 | 0 | 0.364 | 1 | 5 | cs | TRUE
45 | LV_884-4_0_6_line_45 |  | 42 | 43 | 0.029345 | 0.125 | 0.08 | 261 | 0 | 0.364 | 1 | 1 | cs | TRUE
46 | LV_884-4_0_6_line_46 |  | 43 | 44 | 0.0085584 | 0.125 | 0.08 | 261 | 0 | 0.364 | 1 | 1 | cs | TRUE
47 | LV_884-4_0_6_line_47 |  | 44 | 136 | 0.018183 | 0.125 | 0.08 | 261 | 0 | 0.364 | 1 | 1 | cs | TRUE
48 | LV_884-4_0_6_line_48 |  | 45 | 46 | 0.019915 | 0.125 | 0.08 | 261 | 0 | 0.364 | 1 | 1 | cs | TRUE
49 | LV_884-4_0_6_line_49 |  | 46 | 97 | 0.0080075 | 0.125 | 0.08 | 261 | 0 | 0.364 | 1 | 5 | cs | TRUE
50 | LV_884-4_0_6_line_50 |  | 47 | 156 | 0.0032585 | 0.125 | 0.08 | 261 | 0 | 0.364 | 1 | 5 | cs | TRUE
51 | LV_884-4_0_6_line_51 |  | 48 | 49 | 0.068383 | 0.125 | 0.08 | 261 | 0 | 0.364 | 1 | 1 | cs | TRUE
52 | LV_884-4_0_6_line_52 |  | 49 | 50 | 0.0072324 | 0.125 | 0.08 | 261 | 0 | 0.364 | 1 | 1 | cs | TRUE
53 | LV_884-4_0_6_line_53 |  | 50 | 51 | 0.070191 | 0.125 | 0.08 | 261 | 0 | 0.364 | 1 | 1 | cs | TRUE
54 | LV_884-4_0_6_line_54 |  | 51 | 57 | 0.092938 | 0.125 | 0.08 | 261 | 0 | 0.364 | 1 | 1 | cs | TRUE
55 | LV_884-4_0_6_line_55 |  | 52 | 53 | 0.0024029 | 0.125 | 0.08 | 261 | 0 | 0.364 | 1 | 3 | cs | TRUE
56 | LV_884-4_0_6_line_56 |  | 52 | 54 | 0.1008 | 0.125 | 0.08 | 261 | 0 | 0.364 | 1 | 5 | cs | TRUE
57 | LV_884-4_0_6_line_57 |  | 54 | 58 | 0.0012332 | 0.125 | 0.08 | 261 | 0 | 0.364 | 1 | 5 | cs | TRUE
58 | LV_884-4_0_6_line_58 |  | 55 | 56 | 0.026672 | 0.125 | 0.08 | 261 | 0 | 0.364 | 1 | 1 | cs | TRUE
59 | LV_884-4_0_6_line_59 |  | 56 | 163 | 0.025071 | 0.125 | 0.08 | 261 | 0 | 0.364 | 1 | 5 | cs | TRUE
60 | LV_884-4_0_6_line_60 |  | 56 | 164 | 0.064911 | 0.125 | 0.08 | 261 | 0 | 0.364 | 1 | 5 | cs | TRUE
61 | LV_884-4_0_6_line_61 |  | 58 | 162 | 0.0032783 | 0.125 | 0.08 | 261 | 0 | 0.364 | 1 | 5 | cs | TRUE
62 | LV_884-4_0_6_line_62 |  | 59 | 60 | 0.007969 | 0.125 | 0.08 | 261 | 0 | 0.364 | 1 | 1 | cs | TRUE
63 | LV_884-4_0_6_line_63 |  | 60 | 159 | 0.046635 | 0.125 | 0.08 | 261 | 0 | 0.364 | 1 | 5 | cs | TRUE
64 | LV_884-4_0_6_line_64 |  | 60 | 151 | 0.010632 | 0.125 | 0.08 | 261 | 0 | 0.364 | 1 | 5 | cs | TRUE
65 | LV_884-4_0_6_line_65 |  | 61 | 62 | 0.017366 | 0.125 | 0.08 | 261 | 0 | 0.364 | 1 | 5 | cs | TRUE
66 | LV_884-4_0_6_line_66 |  | 61 | 63 | 0.052485 | 0.125 | 0.08 | 261 | 0 | 0.364 | 1 | 5 | cs | TRUE
67 | LV_884-4_0_6_line_67 |  | 62 | 64 | 0.032465 | 0.125 | 0.08 | 261 | 0 | 0.364 | 1 | 5 | cs | TRUE
68 | LV_884-4_0_6_line_68 |  | 63 | 65 | 0.011678 | 0.125 | 0.08 | 261 | 0 | 0.364 | 1 | 5 | cs | TRUE
69 | LV_884-4_0_6_line_69 |  | 64 | 66 | 0.023684 | 0.125 | 0.08 | 261 | 0 | 0.364 | 1 | 5 | cs | TRUE
70 | LV_884-4_0_6_line_70 |  | 64 | 67 | 0.012406 | 0.125 | 0.08 | 261 | 0 | 0.364 | 1 | 5 | cs | TRUE
71 | LV_884-4_0_6_line_71 |  | 65 | 68 | 0.040942 | 0.125 | 0.08 | 261 | 0 | 0.364 | 1 | 5 | cs | TRUE
72 | LV_884-4_0_6_line_72 |  | 66 | 69 | 0.016383 | 0.125 | 0.08 | 261 | 0 | 0.364 | 1 | 5 | cs | TRUE
73 | LV_884-4_0_6_line_73 |  | 66 | 70 | 0.12947 | 0.125 | 0.08 | 261 | 0 | 0.364 | 1 | 1 | cs | TRUE
74 | LV_884-4_0_6_line_74 |  | 67 | 71 | 0.02847 | 0.125 | 0.08 | 261 | 0 | 0.364 | 1 | 5 | cs | TRUE
75 | LV_884-4_0_6_line_75 |  | 68 | 72 | 0.05122 | 0.125 | 0.08 | 261 | 0 | 0.364 | 1 | 5 | cs | TRUE
76 | LV_884-4_0_6_line_76 |  | 69 | 73 | 0.029286 | 0.125 | 0.08 | 261 | 0 | 0.364 | 1 | 5 | cs | TRUE
77 | LV_884-4_0_6_line_77 |  | 71 | 74 | 0.023401 | 0.125 | 0.08 | 261 | 0 | 0.364 | 1 | 5 | cs | TRUE
78 | LV_884-4_0_6_line_78 |  | 72 | 75 | 0.020948 | 0.125 | 0.08 | 261 | 0 | 0.364 | 1 | 5 | cs | TRUE
79 | LV_884-4_0_6_line_79 |  | 73 | 84 | 0.0075075 | 0.125 | 0.08 | 261 | 0 | 0.364 | 1 | 5 | cs | TRUE
80 | LV_884-4_0_6_line_80 |  | 74 | 85 | 0.0042079 | 0.125 | 0.08 | 261 | 0 | 0.364 | 1 | 5 | cs | TRUE
81 | LV_884-4_0_6_line_81 |  | 75 | 123 | 0.013537 | 0.125 | 0.08 | 261 | 0 | 0.364 | 1 | 5 | cs | TRUE
82 | LV_884-4_0_6_line_82 |  | 76 | 77 | 0.044229 | 0.125 | 0.08 | 261 | 0 | 0.364 | 1 | 1 | cs | TRUE
83 | LV_884-4_0_6_line_83 |  | 76 | 78 | 0.03278 | 0.125 | 0.08 | 261 | 0 | 0.364 | 1 | 1 | cs | TRUE
84 | LV_884-4_0_6_line_84 |  | 78 | 79 | 0.023357 | 0.125 | 0.08 | 261 | 0 | 0.364 | 1 | 1 | cs | TRUE
85 | LV_884-4_0_6_line_85 |  | 79 | 80 | 0.01863 | 0.125 | 0.08 | 261 | 0 | 0.364 | 1 | 1 | cs | TRUE
86 | LV_884-4_0_6_line_86 |  | 80 | 81 | 0.025647 | 0.125 | 0.08 | 261 | 0 | 0.364 | 1 | 1 | cs | TRUE
87 | LV_884-4_0_6_line_87 |  | 81 | 82 | 0.033371 | 0.125 | 0.08 | 261 | 0 | 0.364 | 1 | 1 | cs | TRUE
88 | LV_884-4_0_6_line_88 |  | 81 | 83 | 0.0049293 | 0.125 | 0.08 | 261 | 0 | 0.364 | 1 | 1 | cs | TRUE
89 | LV_884-4_0_6_line_89 |  | 82 | 124 | 0.0054304 | 0.125 | 0.08 | 261 | 0 | 0.364 | 1 | 1 | cs | TRUE
90 | LV_884-4_0_6_line_90 |  | 82 | 121 | 0.024104 | 0.125 | 0.08 | 261 | 0 | 0.364 | 1 | 2 | cs | TRUE
91 | LV_884-4_0_6_line_91 |  | 84 | 104 | 0.0037423 | 0.125 | 0.08 | 261 | 0 | 0.364 | 1 | 5 | cs | TRUE
92 | LV_884-4_0_6_line_92 |  | 85 | 155 | 0.0013312 | 0.125 | 0.08 | 261 | 0 | 0.364 | 1 | 5 | cs | TRUE
93 | LV_884-4_0_6_line_93 |  | 86 | 87 | 0.00068401 | 0.125 | 0.08 | 261 | 0 | 0.364 | 1 | 1 | cs | TRUE
94 | LV_884-4_0_6_line_94 |  | 86 | 88 | 0.015531 | 0.125 | 0.08 | 261 | 0 | 0.364 | 1 | 1 | cs | TRUE
95 | LV_884-4_0_6_line_95 |  | 87 | 89 | 0.023499 | 0.125 | 0.08 | 261 | 0 | 0.364 | 1 | 1 | cs | TRUE
96 | LV_884-4_0_6_line_96 |  | 88 | 90 | 0.015893 | 0.125 | 0.08 | 261 | 0 | 0.364 | 1 | 1 | cs | TRUE
97 | LV_884-4_0_6_line_97 |  | 89 | 91 | 0.00088289 | 0.125 | 0.08 | 261 | 0 | 0.364 | 1 | 1 | cs | TRUE
98 | LV_884-4_0_6_line_98 |  | 90 | 92 | 0.025513 | 0.125 | 0.08 | 261 | 0 | 0.364 | 1 | 1 | cs | TRUE
99 | LV_884-4_0_6_line_99 |  | 90 | 93 | 0.0647 | 0.125 | 0.08 | 261 | 0 | 0.364 | 1 | 1 | cs | TRUE
100 | LV_884-4_0_6_line_100 |  | 91 | 94 | 0.011279 | 0.125 | 0.08 | 261 | 0 | 0.364 | 1 | 1 | cs | TRUE
101 | LV_884-4_0_6_line_101 |  | 93 | 95 | 0.022303 | 0.125 | 0.08 | 261 | 0 | 0.364 | 1 | 1 | cs | TRUE
102 | LV_884-4_0_6_line_102 |  | 95 | 96 | 0.016393 | 0.125 | 0.08 | 261 | 0 | 0.364 | 1 | 1 | cs | TRUE
103 | LV_884-4_0_6_line_103 |  | 96 | 131 | 0.0065204 | 0.125 | 0.08 | 261 | 0 | 0.364 | 1 | 1 | cs | TRUE
104 | LV_884-4_0_6_line_104 |  | 96 | 129 | 0.025292 | 0.125 | 0.08 | 261 | 0 | 0.364 | 1 | 1 | cs | TRUE
105 | LV_884-4_0_6_line_105 |  | 97 | 98 | 0.025099 | 0.125 | 0.08 | 261 | 0 | 0.364 | 1 | 5 | cs | TRUE
106 | LV_884-4_0_6_line_106 |  | 98 | 99 | 0.025375 | 0.125 | 0.08 | 261 | 0 | 0.364 | 1 | 5 | cs | TRUE
107 | LV_884-4_0_6_line_107 |  | 99 | 100 | 0.0036782 | 0.125 | 0.08 | 261 | 0 | 0.364 | 1 | 5 | cs | TRUE
108 | LV_884-4_0_6_line_108 |  | 99 | 101 | 0.0038845 | 0.125 | 0.08 | 261 | 0 | 0.364 | 1 | 5 | cs | TRUE
109 | LV_884-4_0_6_line_109 |  | 100 | 102 | 0.023261 | 0.125 | 0.08 | 261 | 0 | 0.364 | 1 | 5 | cs | TRUE
110 | LV_884-4_0_6_line_110 |  | 101 | 103 | 0.031661 | 0.125 | 0.08 | 261 | 0 | 0.364 | 1 | 5 | cs | TRUE
111 | LV_884-4_0_6_line_111 |  | 102 | 104 | 0.013826 | 0.125 | 0.08 | 261 | 0 | 0.364 | 1 | 5 | cs | TRUE
112 | LV_884-4_0_6_line_112 |  | 103 | 105 | 0.019712 | 0.125 | 0.08 | 261 | 0 | 0.364 | 1 | 5 | cs | TRUE
113 | LV_884-4_0_6_line_113 |  | 105 | 115 | 0.011486 | 0.125 | 0.08 | 261 | 0 | 0.364 | 1 | 5 | cs | TRUE
114 | LV_884-4_0_6_line_114 |  | 106 | 107 | 0.01019 | 0.125 | 0.08 | 261 | 0 | 0.364 | 1 | 5 | cs | TRUE
115 | LV_884-4_0_6_line_115 |  | 106 | 108 | 0.0052957 | 0.125 | 0.08 | 261 | 0 | 0.364 | 1 | 5 | cs | TRUE
116 | LV_884-4_0_6_line_116 |  | 107 | 109 | 0.015497 | 0.125 | 0.08 | 261 | 0 | 0.364 | 1 | 5 | cs | TRUE
117 | LV_884-4_0_6_line_117 |  | 108 | 110 | 0.015491 | 0.125 | 0.08 | 261 | 0 | 0.364 | 1 | 5 | cs | TRUE
118 | LV_884-4_0_6_line_118 |  | 109 | 111 | 0.0073037 | 0.125 | 0.08 | 261 | 0 | 0.364 | 1 | 5 | cs | TRUE
119 | LV_884-4_0_6_line_119 |  | 110 | 112 | 0.012343 | 0.125 | 0.08 | 261 | 0 | 0.364 | 1 | 5 | cs | TRUE
120 | LV_884-4_0_6_line_120 |  | 111 | 113 | 0.025058 | 0.125 | 0.08 | 261 | 0 | 0.364 | 1 | 5 | cs | TRUE
121 | LV_884-4_0_6_line_121 |  | 113 | 114 | 0.015182 | 0.125 | 0.08 | 261 | 0 | 0.364 | 1 | 5 | cs | TRUE
122 | LV_884-4_0_6_line_122 |  | 114 | 153 | 0.025098 | 0.125 | 0.08 | 261 | 0 | 0.364 | 1 | 5 | cs | TRUE
123 | LV_884-4_0_6_line_123 |  | 115 | 116 | 0.013749 | 0.125 | 0.08 | 261 | 0 | 0.364 | 1 | 5 | cs | TRUE
124 | LV_884-4_0_6_line_124 |  | 116 | 117 | 0.040431 | 0.125 | 0.08 | 261 | 0 | 0.364 | 1 | 5 | cs | TRUE
125 | LV_884-4_0_6_line_125 |  | 117 | 118 | 0.021414 | 0.125 | 0.08 | 261 | 0 | 0.364 | 1 | 5 | cs | TRUE
126 | LV_884-4_0_6_line_126 |  | 118 | 119 | 0.0059593 | 0.125 | 0.08 | 261 | 0 | 0.364 | 1 | 5 | cs | TRUE
127 | LV_884-4_0_6_line_127 |  | 120 | 121 | 0.0038433 | 0.125 | 0.08 | 261 | 0 | 0.364 | 1 | 5 | cs | TRUE
128 | LV_884-4_0_6_line_128 |  | 120 | 122 | 0.039656 | 0.125 | 0.08 | 261 | 0 | 0.364 | 1 | 5 | cs | TRUE
129 | LV_884-4_0_6_line_129 |  | 122 | 123 | 0.013936 | 0.125 | 0.08 | 261 | 0 | 0.364 | 1 | 5 | cs | TRUE
130 | LV_884-4_0_6_line_130 |  | 123 | 125 | 0.012041 | 0.125 | 0.08 | 261 | 0 | 0.364 | 1 | 1 | cs | TRUE
131 | LV_884-4_0_6_line_131 |  | 125 | 126 | 0.022234 | 0.125 | 0.08 | 261 | 0 | 0.364 | 1 | 1 | cs | TRUE
132 | LV_884-4_0_6_line_132 |  | 126 | 132 | 0.023681 | 0.125 | 0.08 | 261 | 0 | 0.364 | 1 | 1 | cs | TRUE
133 | LV_884-4_0_6_line_133 |  | 127 | 128 | 0.0021943 | 0.125 | 0.08 | 261 | 0 | 0.364 | 1 | 1 | cs | TRUE
134 | LV_884-4_0_6_line_134 |  | 128 | 129 | 0.030547 | 0.125 | 0.08 | 261 | 0 | 0.364 | 1 | 1 | cs | TRUE
135 | LV_884-4_0_6_line_135 |  | 129 | 130 | 0.035501 | 0.125 | 0.08 | 261 | 0 | 0.364 | 1 | 1 | cs | TRUE
136 | LV_884-4_0_6_line_136 |  | 130 | 137 | 0.012409 | 0.125 | 0.08 | 261 | 0 | 0.364 | 1 | 1 | cs | TRUE
137 | LV_884-4_0_6_line_137 |  | 131 | 136 | 0.011679 | 0.125 | 0.08 | 261 | 0 | 0.364 | 1 | 1 | cs | TRUE
138 | LV_884-4_0_6_line_138 |  | 132 | 138 | 0.030672 | 0.125 | 0.08 | 261 | 0 | 0.364 | 1 | 1 | cs | TRUE
139 | LV_884-4_0_6_line_139 |  | 133 | 134 | 0.0017302 | 0.125 | 0.08 | 261 | 0 | 0.364 | 1 | 1 | cs | TRUE
140 | LV_884-4_0_6_line_140 |  | 133 | 135 | 0.043468 | 0.125 | 0.08 | 261 | 0 | 0.364 | 1 | 1 | cs | TRUE
141 | LV_884-4_0_6_line_141 |  | 135 | 141 | 0.021395 | 0.125 | 0.08 | 261 | 0 | 0.364 | 1 | 1 | cs | TRUE
142 | LV_884-4_0_6_line_142 |  | 137 | 157 | 0.041715 | 0.125 | 0.08 | 261 | 0 | 0.364 | 1 | 1 | cs | TRUE
143 | LV_884-4_0_6_line_143 |  | 138 | 139 | 0.0091852 | 0.125 | 0.08 | 261 | 0 | 0.364 | 1 | 1 | cs | TRUE
144 | LV_884-4_0_6_line_144 |  | 139 | 140 | 0.034658 | 0.125 | 0.08 | 261 | 0 | 0.364 | 1 | 1 | cs | TRUE
145 | LV_884-4_0_6_line_145 |  | 140 | 142 | 0.031584 | 0.125 | 0.08 | 261 | 0 | 0.364 | 1 | 1 | cs | TRUE
146 | LV_884-4_0_6_line_146 |  | 141 | 143 | 0.011291 | 0.125 | 0.08 | 261 | 0 | 0.364 | 1 | 1 | cs | TRUE
147 | LV_884-4_0_6_line_147 |  | 142 | 145 | 0.057553 | 0.125 | 0.08 | 261 | 0 | 0.364 | 1 | 1 | cs | TRUE
148 | LV_884-4_0_6_line_148 |  | 143 | 144 | 0.024316 | 0.125 | 0.08 | 261 | 0 | 0.364 | 1 | 1 | cs | TRUE
149 | LV_884-4_0_6_line_149 |  | 144 | 146 | 0.004109 | 0.125 | 0.08 | 261 | 0 | 0.364 | 1 | 1 | cs | TRUE
150 | LV_884-4_0_6_line_150 |  | 145 | 146 | 0.023322 | 0.125 | 0.08 | 261 | 0 | 0.364 | 1 | 1 | cs | TRUE
151 | LV_884-4_0_6_line_151 |  | 146 | 147 | 0.023011 | 0.125 | 0.08 | 261 | 0 | 0.364 | 1 | 1 | cs | TRUE
152 | LV_884-4_0_6_line_152 |  | 148 | 149 | 0.029885 | 0.125 | 0.08 | 261 | 0 | 0.364 | 1 | 5 | cs | TRUE
153 | LV_884-4_0_6_line_153 |  | 148 | 150 | 0.020091 | 0.125 | 0.08 | 261 | 0 | 0.364 | 1 | 5 | cs | TRUE
154 | LV_884-4_0_6_line_154 |  | 149 | 151 | 0.020088 | 0.125 | 0.08 | 261 | 0 | 0.364 | 1 | 5 | cs | TRUE
155 | LV_884-4_0_6_line_155 |  | 149 | 152 | 0.019255 | 0.125 | 0.08 | 261 | 0 | 0.364 | 1 | 5 | cs | TRUE
156 | LV_884-4_0_6_line_156 |  | 150 | 153 | 0.0037617 | 0.125 | 0.08 | 261 | 0 | 0.364 | 1 | 5 | cs | TRUE
157 | LV_884-4_0_6_line_157 |  | 152 | 154 | 0.012992 | 0.125 | 0.08 | 261 | 0 | 0.364 | 1 | 5 | cs | TRUE
158 | LV_884-4_0_6_line_158 |  | 154 | 160 | 0.019175 | 0.125 | 0.08 | 261 | 0 | 0.364 | 1 | 5 | cs | TRUE
159 | LV_884-4_0_6_line_159 |  | 155 | 156 | 0.018192 | 0.125 | 0.08 | 261 | 0 | 0.364 | 1 | 5 | cs | TRUE
160 | LV_884-4_0_6_line_160 |  | 157 | 158 | 0.038464 | 0.125 | 0.08 | 261 | 0 | 0.364 | 1 | 1 | cs | TRUE
161 | LV_884-4_0_6_line_161 |  | 159 | 161 | 0.010912 | 0.125 | 0.08 | 261 | 0 | 0.364 | 1 | 2 | cs | TRUE
162 | LV_884-4_0_6_line_162 |  | 160 | 163 | 0.0012572 | 0.125 | 0.08 | 261 | 0 | 0.364 | 1 | 5 | cs | TRUE
163 | LV_884-4_0_6_line_163 |  | 161 | 166 | 0.029988 | 0.125 | 0.08 | 261 | 0 | 0.364 | 1 | 1 | cs | TRUE
164 | LV_884-4_0_6_line_164 |  | 162 | 165 | 0.0027288 | 0.125 | 0.08 | 261 | 0 | 0.364 | 1 | 5 | cs | TRUE
165 | LV_884-4_0_6_line_165 |  | 164 | 165 | 0.00077569 | 0.125 | 0.08 | 261 | 0 | 0.364 | 1 | 5 | cs | TRUE
166 | LV_884-4_0_6_line_166 |  | 166 | 167 | 0.028187 | 0.125 | 0.08 | 261 | 0 | 0.364 | 1 | 1 | cs | TRUE
167 | LV_884-4_0_6_line_167 |  | 167 | 168 | 0.023878 | 0.125 | 0.08 | 261 | 0 | 0.364 | 1 | 1 | cs | TRUE

## trafo
| name | std_type | hv_bus | lv_bus | sn_mva | vn_hv_kv | vn_lv_kv | vk_percent | vkr_percent | pfe_kw | i0_percent | shift_degree | tap_side | tap_neutral | tap_min | tap_max | tap_step_percent | tap_step_degree | tap_pos | tap_phase_shifter | parallel | df | in_service
0 | LV_884-4_0_6_trafo_69 | 0.63 MVA 20/0.4 kV | 169 | 46 | 0.63 | 20 | 0.4 | 6 | 1.206 | 1.65 | 0.2619 | 150 | hv | 0 | -2 | 2 | 2.5 | 0 | 0 | FALSE | 1 | 1 | TRUE

## line_geodata
| x0 | y0 | x1 | y1 | x2 | y2 | x3 | y3 | x4 | y4 | x5 | y5
0 | 2604145.1172 | 1191664.5699 | 2604145.1156 | 1191664.0973
1 | 2604145.1156 | 1191664.0973 | 2604145.114 | 1191663.604
2 | 2604145.1198 | 1191665.3684 | 2604145.1172 | 1191664.5699
3 | 2604145.114 | 1191663.604 | 2604135.419 | 1191590.3217
4 | 2604145.1219 | 1191666.013 | 2604145.1198 | 1191665.3684
5 | 2604129.1786 | 1191568.8052 | 2604135.419 | 1191590.3217
6 | 2603914.1649 | 1191195.8151 | 2603918.1291 | 1191206.3141 | 2603922.3354 | 1191217.3071
7 | 2603913.9383 | 1191195.2151 | 2603914.1649 | 1191195.8151
8 | 2604145.124 | 1191666.6433 | 2604145.1219 | 1191666.013
9 | 2604233.355 | 1191687.3683 | 2604236.5878 | 1191670.7041 | 2604239.268 | 1191660.2878
10 | 2604145.1988 | 1191689.3734 | 2604233.355 | 1191687.3683
11 | 2604129.1786 | 1191568.8052 | 2604124.4474 | 1191552.4927
12 | 2604116.6054 | 1191525.4542 | 2604124.4474 | 1191552.4927
13 | 2604116.6054 | 1191525.4542 | 2604115.5935 | 1191521.9653 | 2604113.5292 | 1191513.085
14 | 2604145.1988 | 1191689.3734 | 2604145.124 | 1191666.6433
15 | 2603976.1265 | 1191190.0654 | 2604106.8456 | 1191400.8098
16 | 2603976.1265 | 1191190.0654 | 2603971.8658 | 1191179.5281
17 | 2604174.4238 | 1191388.0907 | 2604106.8456 | 1191400.8098
18 | 2604108.7906 | 1191413.9248 | 2604108.1155 | 1191408.334 | 2604106.8456 | 1191400.8098
19 | 2603970.6896 | 1191176.6193 | 2603971.8658 | 1191179.5281
20 | 2604108.7906 | 1191413.9248 | 2604113.5292 | 1191513.085
21 | 2604108.7906 | 1191413.9248 | 2604011.4057 | 1191450.9843
22 | 2604011.4057 | 1191450.9843 | 2603890.3626 | 1191470.6585
23 | 2604011.4057 | 1191450.9843 | 2604013.5798 | 1191459.9313 | 2604015.0487 | 1191465.0101
24 | 2604174.4238 | 1191388.0907 | 2604179.7062 | 1191382.2349
25 | 2604192.7609 | 1191367.7633 | 2604179.7062 | 1191382.2349
26 | 2603969.4988 | 1191673.4255 | 2603890.3626 | 1191470.6585
27 | 2604164.7708 | 1190978.414 | 2604164.7708 | 1190978.414 | 2604157.1047 | 1190972.8169 | 2604156.6133 | 1190972.1102
28 | 2604181.2927 | 1190975.6279 | 2604164.7708 | 1190978.414
29 | 2604156.6133 | 1190972.1102 | 2604145.0476 | 1190955.4774 | 2604136.9939 | 1190940.2777
30 | 2604011.8726 | 1190941.2229 | 2604156.6133 | 1190972.1102
31 | 2604093.7768 | 1190826.4438 | 2604136.9939 | 1190940.2777
32 | 2603947.4614 | 1190942.2392 | 2604011.8726 | 1190941.2229
33 | 2604012.0341 | 1191005.3085 | 2604011.8544 | 1191000.9675 | 2604011.6806 | 1190987.0713 | 2604011.6985 | 1190983.0914 | 2604011.8726 | 1190941.2229
34 | 2604092.1298 | 1190819.6861 | 2604093.1923 | 1190824.6738 | 2604093.7768 | 1190826.4438
35 | 2603947.4614 | 1190942.2392 | 2603945.3996 | 1190938.1865
36 | 2604092.1298 | 1190819.6861 | 2604088.6093 | 1190803.1595 | 2604087.7504 | 1190798.6673
37 | 2603970.5957 | 1191106.0987 | 2604032.0129 | 1191075.9911
38 | 2603970.5957 | 1191106.0987 | 2603958.9828 | 1191085.1667
39 | 2603970.5957 | 1191106.0987 | 2603976.5389 | 1191116.8112
40 | 2603958.9828 | 1191085.1667 | 2603958.9129 | 1191085.0406
41 | 2603995.0326 | 1191150.1457 | 2603976.5389 | 1191116.8112
42 | 2604199.3639 | 1191359.9207 | 2604195.6107 | 1191364.6041 | 2604192.7609 | 1191367.7633
43 | 2604001.6466 | 1191162.0674 | 2604199.3639 | 1191359.9207
44 | 2604001.6466 | 1191162.0674 | 2603995.0326 | 1191150.1457
45 | 2604082.2396 | 1190769.8446 | 2604087.7504 | 1190798.6673
46 | 2604082.2396 | 1190769.8446 | 2604081.8854 | 1190767.9921 | 2604080.5969 | 1190761.4453
47 | 2604080.5969 | 1190761.4453 | 2604078.3141 | 1190749.8469 | 2604077.2353 | 1190743.5769
48 | 2603935.8013 | 1191005.4538 | 2603946.287 | 1191022.3844
49 | 2603931.3125 | 1190998.8427 | 2603932.8463 | 1191000.6825 | 2603935.8013 | 1191005.4538
50 | 2603943.922 | 1190935.2823 | 2603945.3996 | 1190938.1865
51 | 2603969.4988 | 1191673.4255 | 2603967.9639 | 1191677.4488 | 2603964.586 | 1191690.3978 | 2603961.204 | 1191709.5946 | 2603952.9225 | 1191725.6754 | 2603943.0457 | 1191734.3033
52 | 2603937.5989 | 1191739.0614 | 2603943.0457 | 1191734.3033
53 | 2603937.5989 | 1191739.0614 | 2603907.5743 | 1191758.2522 | 2603887.3492 | 1191771.6351 | 2603880.0422 | 1191778.9024
54 | 2603880.0422 | 1191778.9024 | 2603850.5184 | 1191867.0266
55 | 2603756.3033 | 1191258.9876 | 2603758.5513 | 1191258.1389
56 | 2603835.0863 | 1191192.5367 | 2603758.5513 | 1191258.1389
57 | 2603835.0863 | 1191192.5367 | 2603836.2778 | 1191192.2186
58 | 2603904.5166 | 1191170.2623 | 2603913.9383 | 1191195.2151
59 | 2603904.5166 | 1191170.2623 | 2603895.6606 | 1191146.8078
60 | 2603904.5166 | 1191170.2623 | 2603842.8311 | 1191190.4689
61 | 2603836.2778 | 1191192.2186 | 2603839.4451 | 1191191.3729
62 | 2603848.6322 | 1191106.8955 | 2603844.1234 | 1191113.4663
63 | 2603848.6322 | 1191106.8955 | 2603838.3652 | 1191103.0314 | 2603829.4266 | 1191096.2556 | 2603819.8286 | 1191083.2094 | 2603815.8504 | 1191075.9796
64 | 2603848.6322 | 1191106.8955 | 2603858.6264 | 1191103.2672
65 | 2603937.606 | 1190820.566 | 2603936.085 | 1190826.1155 | 2603931.3302 | 1190833.6942 | 2603929.6644 | 1190835.7746
66 | 2603937.606 | 1190820.566 | 2603938.7445 | 1190816.4121 | 2603940.0952 | 1190802.7725 | 2603938.7543 | 1190789.4536 | 2603932.906 | 1190769.1956
67 | 2603905.1033 | 1190856.3113 | 2603921.3038 | 1190846.2165 | 2603929.6644 | 1190835.7746
68 | 2603931.3487 | 1190757.6988 | 2603931.6795 | 1190764.9473 | 2603932.906 | 1190769.1956
69 | 2603905.1033 | 1190856.3113 | 2603891.7408 | 1190863.8957 | 2603885.9466 | 1190869.8657
70 | 2603905.1033 | 1190856.3113 | 2603910.3609 | 1190867.548
71 | 2603931.3487 | 1190757.6988 | 2603931.0243 | 1190752.3847 | 2603933.68 | 1190736.9339 | 2603939.988 | 1190720.9963 | 2603940.9817 | 1190718.3786
72 | 2603876.4801 | 1190883.0626 | 2603880.9149 | 1190875.0501 | 2603885.9466 | 1190869.8657
73 | 2603885.9466 | 1190869.8657 | 2603791.5256 | 1190781.2782
74 | 2603910.3609 | 1190867.548 | 2603920.6659 | 1190889.5721 | 2603922.5499 | 1190893.2751
75 | 2603955.5714 | 1190669.4409 | 2603954.4873 | 1190677.8054 | 2603946.9534 | 1190702.6468 | 2603940.9817 | 1190718.3786
76 | 2603881.1596 | 1190911.3851 | 2603875.55 | 1190894.8793 | 2603876.4801 | 1190883.0626 | 2603876.4801 | 1190883.0626
77 | 2603933.161 | 1190914.1315 | 2603922.5499 | 1190893.2751
78 | 2603955.5714 | 1190669.4409 | 2603957.5907 | 1190653.8615 | 2603960.9711 | 1190649.8599
79 | 2603881.1596 | 1190911.3851 | 2603883.5754 | 1190918.4932
80 | 2603933.161 | 1190914.1315 | 2603935.0692 | 1190917.8819
81 | 2603972.6102 | 1190643.4547 | 2603962.8939 | 1190647.5839 | 2603960.9711 | 1190649.8599
82 | 2604002.6122 | 1190802.9092 | 2604008.1064 | 1190834.2 | 2604009.8225 | 1190844.8845 | 2604010.0219 | 1190846.5104
83 | 2603996.9432 | 1190770.6236 | 2604002.6122 | 1190802.9092
84 | 2603996.9432 | 1190770.6236 | 2603996.8266 | 1190769.959 | 2603992.7296 | 1190747.6495
85 | 2603989.3646 | 1190729.3255 | 2603992.7296 | 1190747.6495
86 | 2603989.3646 | 1190729.3255 | 2603984.7322 | 1190704.1006
87 | 2603984.7322 | 1190704.1006 | 2604017.6645 | 1190698.7078
88 | 2603983.8419 | 1190699.2524 | 2603984.7322 | 1190704.1006
89 | 2604018.5766 | 1190704.061 | 2604017.6645 | 1190698.7078
90 | 2604017.6645 | 1190698.7078 | 2604014.3462 | 1190679.2341 | 2604013.6725 | 1190674.9368
91 | 2603883.5754 | 1190918.4932 | 2603884.7796 | 1190922.0365
92 | 2603935.6728 | 1190919.0684 | 2603935.0692 | 1190917.8819
93 | 2604025.9977 | 1190795.867 | 2604026.0937 | 1190796.5442
94 | 2604026.0937 | 1190796.5442 | 2604026.8 | 1190801.5286 | 2604030.2413 | 1190808.868 | 2604031.9775 | 1190810.5108
95 | 2604025.9977 | 1190795.867 | 2604022.7008 | 1190772.6009
96 | 2604046.6686 | 1190813.5258 | 2604040.8355 | 1190814.289 | 2604034.7444 | 1190813.1288 | 2604031.9775 | 1190810.5108
97 | 2604022.5769 | 1190771.7267 | 2604022.7008 | 1190772.6009
98 | 2604046.1256 | 1190839.0277 | 2604046.3948 | 1190823.9533 | 2604046.6686 | 1190813.5258
99 | 2604046.6686 | 1190813.5258 | 2604047.9999 | 1190806.5675 | 2604049.7102 | 1190791.4274 | 2604050.6224 | 1190772.5848 | 2604047.3588 | 1190750.2487 | 2604047.5808 | 1190749.3342
100 | 2604020.9944 | 1190760.5589 | 2604022.5769 | 1190771.7267
101 | 2604058.0167 | 1190730.7748 | 2604055.3156 | 1190731.9444 | 2604049.9123 | 1190739.7338 | 2604047.5808 | 1190749.3342
102 | 2604073.565 | 1190725.7534 | 2604064.2616 | 1190728.0706 | 2604058.0167 | 1190730.7748
103 | 2604073.565 | 1190725.7534 | 2604074.9375 | 1190732.1276
104 | 2604082.4601 | 1190706.8161 | 2604079.3867 | 1190707.9924 | 2604076.6715 | 1190709.3024 | 2604073.1086 | 1190712.7796 | 2604070.7649 | 1190717.1359 | 2604073.565 | 1190725.7534
105 | 2603915.2414 | 1190979.5637 | 2603931.3125 | 1190998.8427
106 | 2603898.64 | 1190960.3728 | 2603914.3112 | 1190978.4478 | 2603915.2414 | 1190979.5637
107 | 2603898.64 | 1190960.3728 | 2603897.3884 | 1190956.914
108 | 2603898.64 | 1190960.3728 | 2603899.1532 | 1190964.2232
109 | 2603889.4737 | 1190935.0407 | 2603897.3884 | 1190956.914
110 | 2603894.7525 | 1190994.855 | 2603900.7266 | 1190976.0268 | 2603899.1532 | 1190964.2232
111 | 2603889.4737 | 1190935.0407 | 2603884.9559 | 1190922.5554 | 2603884.7796 | 1190922.0365
112 | 2603894.7525 | 1190994.855 | 2603905.6421 | 1191011.2863
113 | 2603911.9876 | 1191020.861 | 2603905.6421 | 1191011.2863
114 | 2603954.4507 | 1191136.4588 | 2603958.2705 | 1191145.9056
115 | 2603960.2557 | 1191150.8151 | 2603958.2705 | 1191145.9056
116 | 2603954.4507 | 1191136.4588 | 2603948.6413 | 1191122.0914
117 | 2603960.2557 | 1191150.8151 | 2603966.0626 | 1191165.1762
118 | 2603948.6413 | 1191122.0914 | 2603945.9034 | 1191115.3203
119 | 2603970.6896 | 1191176.6193 | 2603966.0626 | 1191165.1762
120 | 2603928.9701 | 1191099.7643 | 2603935.7627 | 1191100.6701 | 2603942.719 | 1191107.4448 | 2603945.9034 | 1191115.3203
121 | 2603914.5612 | 1191095.66 | 2603920.8591 | 1191098.7261 | 2603928.4748 | 1191099.6982 | 2603928.9701 | 1191099.7643
122 | 2603914.5612 | 1191095.66 | 2603913.9082 | 1191095.3421 | 2603908.6063 | 1191088.5796 | 2603900.9958 | 1191079.3922 | 2603897.7485 | 1191077.3276
123 | 2603911.9876 | 1191020.861 | 2603914.6092 | 1191024.8168 | 2603919.6964 | 1191032.2448
124 | 2603945.8775 | 1191060.974 | 2603940.7657 | 1191050.9251 | 2603934.479 | 1191046.0851 | 2603928.8458 | 1191044.6363 | 2603921.5634 | 1191034.971 | 2603919.6964 | 1191032.2448
125 | 2603956.0218 | 1191079.8296 | 2603949.3698 | 1191067.8395 | 2603945.8775 | 1191060.974
126 | 2603956.0218 | 1191079.8296 | 2603958.9129 | 1191085.0406
127 | 2604013.0773 | 1190671.1399 | 2604013.6725 | 1190674.9368
128 | 2603976.0424 | 1190656.9613 | 2604013.0773 | 1190671.1399
129 | 2603972.6102 | 1190643.4547 | 2603976.0424 | 1190656.9613
130 | 2603972.6102 | 1190643.4547 | 2603969.5148 | 1190631.8186
131 | 2603969.5148 | 1190631.8186 | 2603968.8301 | 1190629.2448 | 2603963.4066 | 1190610.4411
132 | 2603957.2235 | 1190587.5909 | 2603958.6286 | 1190593.8753 | 2603963.4066 | 1190610.4411
133 | 2604057.5476 | 1190689.1235 | 2604056.5764 | 1190687.1558
134 | 2604082.4601 | 1190706.8161 | 2604072.6895 | 1190700.8953 | 2604057.5476 | 1190689.1235
135 | 2604082.4601 | 1190706.8161 | 2604093.6814 | 1190709.7251 | 2604117.5663 | 1190710.7961
136 | 2604129.9556 | 1190711.471 | 2604126.4045 | 1190711.1924 | 2604117.5663 | 1190710.7961
137 | 2604074.9375 | 1190732.1276 | 2604074.9559 | 1190732.2132 | 2604076.7875 | 1190740.9746 | 2604077.2353 | 1190743.5769
138 | 2603957.2235 | 1190587.5909 | 2603954.5916 | 1190575.8188 | 2603953.2925 | 1190568.5808 | 2603951.3084 | 1190557.5019
139 | 2603880.0816 | 1190627.1421 | 2603879.8052 | 1190625.4341
140 | 2603879.8052 | 1190625.4341 | 2603875.3273 | 1190597.7682 | 2603873.7989 | 1190582.4025
141 | 2603872.7894 | 1190561.0629 | 2603872.5342 | 1190565.7608 | 2603873.7515 | 1190581.9256 | 2603873.7989 | 1190582.4025
142 | 2604171.5388 | 1190714.7028 | 2604166.0189 | 1190714.4656 | 2604159.8205 | 1190714.0722 | 2604149.8255 | 1190713.0649 | 2604137.2688 | 1190712.0447 | 2604129.9556 | 1190711.471
143 | 2603950.1241 | 1190548.3964 | 2603950.945 | 1190555.4724 | 2603951.3084 | 1190557.5019
144 | 2603946.1303 | 1190513.969 | 2603950.1241 | 1190548.3964
145 | 2603942.4907 | 1190482.5955 | 2603946.1303 | 1190513.969
146 | 2603872.7894 | 1190561.0629 | 2603873.1514 | 1190554.3997 | 2603874.1353 | 1190549.8877
147 | 2603942.4907 | 1190482.5955 | 2603887.6603 | 1190500.0886
148 | 2603874.1353 | 1190549.8877 | 2603876.1643 | 1190540.5833 | 2603880.7203 | 1190526.5091
149 | 2603881.9858 | 1190522.5998 | 2603880.7203 | 1190526.5091
150 | 2603881.9858 | 1190522.5998 | 2603885.3157 | 1190513.864 | 2603887.6603 | 1190500.0886
151 | 2603881.9858 | 1190522.5998 | 2603875.8462 | 1190525.1861 | 2603869.7688 | 1190526.0938 | 2603860.1108 | 1190522.8016
152 | 2603876.1567 | 1191067.7925 | 2603875.031 | 1191087.6243 | 2603877.7923 | 1191097.2534
153 | 2603876.1567 | 1191067.7925 | 2603888.0784 | 1191071.1796 | 2603894.5741 | 1191075.3094
154 | 2603877.7923 | 1191097.2534 | 2603859.2396 | 1191103.0446 | 2603858.6264 | 1191103.2672
155 | 2603877.7923 | 1191097.2534 | 2603884.2335 | 1191115.3992
156 | 2603897.7485 | 1191077.3276 | 2603894.5741 | 1191075.3094
157 | 2603888.5795 | 1191127.6423 | 2603884.2335 | 1191115.3992
158 | 2603888.5795 | 1191127.6423 | 2603891.019 | 1191134.5146 | 2603895.2165 | 1191145.6316
159 | 2603935.6728 | 1190919.0684 | 2603943.922 | 1190935.2823
160 | 2604171.5388 | 1190714.7028 | 2604175.7403 | 1190736.3059 | 2604179.2534 | 1190752.3832
161 | 2603810.5897 | 1191066.4191 | 2603815.8504 | 1191075.9796
162 | 2603895.2165 | 1191145.6316 | 2603895.6606 | 1191146.8078
163 | 2603797.2621 | 1191039.5747 | 2603804.9406 | 1191056.1526 | 2603810.5897 | 1191066.4191
164 | 2603842.0816 | 1191190.669 | 2603839.4451 | 1191191.3729
165 | 2603842.8311 | 1191190.4689 | 2603842.0816 | 1191190.669
166 | 2603797.2621 | 1191039.5747 | 2603789.7206 | 1191023.2926 | 2603785.4439 | 1191013.9852
167 | 2603775.4739 | 1190992.2877 | 2603785.4439 | 1191013.9852

## bus_geodata
| x | y | coords
0 | 2604145.1156 | 1191664.0973
1 | 2604145.1172 | 1191664.5699
2 | 2604145.114 | 1191663.604
3 | 2604145.1198 | 1191665.3684
4 | 2604135.419 | 1191590.3217
5 | 2603922.3354 | 1191217.3071
6 | 2603914.1649 | 1191195.8151
7 | 2604145.1219 | 1191666.013
8 | 2604239.268 | 1191660.2878
9 | 2604233.355 | 1191687.3683
10 | 2604129.1786 | 1191568.8052
11 | 2604124.4474 | 1191552.4927
12 | 2604116.6054 | 1191525.4542
13 | 2604145.124 | 1191666.6433
14 | 2604145.1988 | 1191689.3734
15 | 2603976.1265 | 1191190.0654
16 | 2604106.8456 | 1191400.8098
17 | 2603971.8658 | 1191179.5281
18 | 2604113.5292 | 1191513.085
19 | 2604108.7906 | 1191413.9248
20 | 2604011.4057 | 1191450.9843
21 | 2604174.4238 | 1191388.0907
22 | 2604179.7062 | 1191382.2349
23 | 2604015.0487 | 1191465.0101
24 | 2603890.3626 | 1191470.6585
25 | 2604164.7708 | 1190978.414
26 | 2604156.6133 | 1190972.1102
27 | 2604181.2927 | 1190975.6279
28 | 2604136.9939 | 1190940.2777
29 | 2604011.8726 | 1190941.2229
30 | 2604012.0341 | 1191005.3085
31 | 2604093.7768 | 1190826.4438
32 | 2603947.4614 | 1190942.2392
33 | 2604092.1298 | 1190819.6861
34 | 2604032.0129 | 1191075.9911
35 | 2603970.5957 | 1191106.0987
36 | 2603958.9828 | 1191085.1667
37 | 2603976.5389 | 1191116.8112
38 | 2604199.3639 | 1191359.9207
39 | 2604192.7609 | 1191367.7633
40 | 2604001.6466 | 1191162.0674
41 | 2603995.0326 | 1191150.1457
42 | 2604087.7504 | 1190798.6673
43 | 2604082.2396 | 1190769.8446
44 | 2604080.5969 | 1190761.4453
45 | 2603946.287 | 1191022.3844
46 | 2603935.8013 | 1191005.4538
47 | 2603945.3996 | 1190938.1865
48 | 2603969.4988 | 1191673.4255
49 | 2603943.0457 | 1191734.3033
50 | 2603937.5989 | 1191739.0614
51 | 2603880.0422 | 1191778.9024
52 | 2603758.5513 | 1191258.1389
53 | 2603756.3033 | 1191258.9876
54 | 2603835.0863 | 1191192.5367
55 | 2603913.9383 | 1191195.2151
56 | 2603904.5166 | 1191170.2623
57 | 2603850.5184 | 1191867.0266
58 | 2603836.2778 | 1191192.2186
59 | 2603844.1234 | 1191113.4663
60 | 2603848.6322 | 1191106.8955
61 | 2603937.606 | 1190820.566
62 | 2603929.6644 | 1190835.7746
63 | 2603932.906 | 1190769.1956
64 | 2603905.1033 | 1190856.3113
65 | 2603931.3487 | 1190757.6988
66 | 2603885.9466 | 1190869.8657
67 | 2603910.3609 | 1190867.548
68 | 2603940.9817 | 1190718.3786
69 | 2603876.4801 | 1190883.0626
70 | 2603791.5256 | 1190781.2782
71 | 2603922.5499 | 1190893.2751
72 | 2603955.5714 | 1190669.4409
73 | 2603881.1596 | 1190911.3851
74 | 2603933.161 | 1190914.1315
75 | 2603960.9711 | 1190649.8599
76 | 2604002.6122 | 1190802.9092
77 | 2604010.0219 | 1190846.5104
78 | 2603996.9432 | 1190770.6236
79 | 2603992.7296 | 1190747.6495
80 | 2603989.3646 | 1190729.3255
81 | 2603984.7322 | 1190704.1006
82 | 2604017.6645 | 1190698.7078
83 | 2603983.8419 | 1190699.2524
84 | 2603883.5754 | 1190918.4932
85 | 2603935.0692 | 1190917.8819
86 | 2604026.0937 | 1190796.5442
87 | 2604025.9977 | 1190795.867
88 | 2604031.9775 | 1190810.5108
89 | 2604022.7008 | 1190772.6009
90 | 2604046.6686 | 1190813.5258
91 | 2604022.5769 | 1190771.7267
92 | 2604046.1256 | 1190839.0277
93 | 2604047.5808 | 1190749.3342
94 | 2604020.9944 | 1190760.5589
95 | 2604058.0167 | 1190730.7748
96 | 2604073.565 | 1190725.7534
97 | 2603931.3125 | 1190998.8427
98 | 2603915.2414 | 1190979.5637
99 | 2603898.64 | 1190960.3728
100 | 2603897.3884 | 1190956.914
101 | 2603899.1532 | 1190964.2232
102 | 2603889.4737 | 1190935.0406
103 | 2603894.7525 | 1190994.855
104 | 2603884.7796 | 1190922.0365
105 | 2603905.6421 | 1191011.2863
106 | 2603958.2705 | 1191145.9056
107 | 2603954.4507 | 1191136.4588
108 | 2603960.2557 | 1191150.8151
109 | 2603948.6413 | 1191122.0914
110 | 2603966.0626 | 1191165.1762
111 | 2603945.9034 | 1191115.3203
112 | 2603970.6896 | 1191176.6193
113 | 2603928.9701 | 1191099.7643
114 | 2603914.5612 | 1191095.66
115 | 2603911.9876 | 1191020.861
116 | 2603919.6964 | 1191032.2448
117 | 2603945.8775 | 1191060.974
118 | 2603956.0218 | 1191079.8296
119 | 2603958.9129 | 1191085.0406
120 | 2604013.0773 | 1190671.1399
121 | 2604013.6725 | 1190674.9368
122 | 2603976.0424 | 1190656.9613
123 | 2603972.6102 | 1190643.4547
124 | 2604018.5766 | 1190704.061
125 | 2603969.5148 | 1190631.8186
126 | 2603963.4066 | 1190610.4411
127 | 2604056.5764 | 1190687.1558
128 | 2604057.5476 | 1190689.1235
129 | 2604082.4601 | 1190706.8161
130 | 2604117.5663 | 1190710.7961
131 | 2604074.9375 | 1190732.1276
132 | 2603957.2235 | 1190587.5909
133 | 2603879.8052 | 1190625.4341
134 | 2603880.0816 | 1190627.1421
135 | 2603873.7989 | 1190582.4025
136 | 2604077.2353 | 1190743.5769
137 | 2604129.9556 | 1190711.471
138 | 2603951.3084 | 1190557.5019
139 | 2603950.1241 | 1190548.3964
140 | 2603946.1303 | 1190513.969
141 | 2603872.7894 | 1190561.0629
142 | 2603942.4907 | 1190482.5955
143 | 2603874.1353 | 1190549.8877
144 | 2603880.7203 | 1190526.5091
145 | 2603887.6603 | 1190500.0886
146 | 2603881.9858 | 1190522.5998
147 | 2603860.1108 | 1190522.8016
148 | 2603876.1567 | 1191067.7925
149 | 2603877.7923 | 1191097.2534
150 | 2603894.5741 | 1191075.3094
151 | 2603858.6264 | 1191103.2672
152 | 2603884.2335 | 1191115.3992
153 | 2603897.7485 | 1191077.3276
154 | 2603888.5795 | 1191127.6423
155 | 2603935.6728 | 1190919.0684
156 | 2603943.922 | 1190935.2823
157 | 2604171.5388 | 1190714.7028
158 | 2604179.2534 | 1190752.3832
159 | 2603815.8504 | 1191075.9796
160 | 2603895.2165 | 1191145.6316
161 | 2603810.5897 | 1191066.4191
162 | 2603839.4451 | 1191191.3729
163 | 2603895.6606 | 1191146.8078
164 | 2603842.831 | 1191190.4689
165 | 2603842.0816 | 1191190.669
166 | 2603797.2621 | 1191039.5747
167 | 2603785.4439 | 1191013.9852
168 | 2603775.4739 | 1190992.2877
169 | 2603948.406 | 1191025.8058

## line_std_types
| c_nf_per_km | r_ohm_per_km | x_ohm_per_km | max_i_ka | type | q_mm2 | alpha | voltage_rating
NAYY 4x50 SE | 210 | 0.642 | 0.083 | 0.142 | cs | 50 | 0.00403 | LV
NAYY 4x120 SE | 264 | 0.225 | 0.08 | 0.242 | cs | 120 | 0.00403 | LV
NAYY 4x150 SE | 261 | 0.208 | 0.08 | 0.27 | cs | 150 | 0.00403 | LV
NA2XS2Y 1x95 RM/25 12/20 kV | 216 | 0.313 | 0.132 | 0.252 | cs | 95 | 0.00403 | MV
NA2XS2Y 1x185 RM/25 12/20 kV | 273 | 0.161 | 0.117 | 0.362 | cs | 185 | 0.00403 | MV
NA2XS2Y 1x240 RM/25 12/20 kV | 304 | 0.122 | 0.112 | 0.421 | cs | 240 | 0.00403 | MV
NA2XS2Y 1x95 RM/25 6/10 kV | 315 | 0.313 | 0.123 | 0.249 | cs | 95 | 0.00403 | MV
NA2XS2Y 1x185 RM/25 6/10 kV | 406 | 0.161 | 0.11 | 0.358 | cs | 185 | 0.00403 | MV
NA2XS2Y 1x240 RM/25 6/10 kV | 456 | 0.122 | 0.105 | 0.416 | cs | 240 | 0.00403 | MV
NA2XS2Y 1x150 RM/25 12/20 kV | 250 | 0.206 | 0.116 | 0.319 | cs | 150 | 0.00403 | MV
NA2XS2Y 1x120 RM/25 12/20 kV | 230 | 0.253 | 0.119 | 0.283 | cs | 120 | 0.00403 | MV
NA2XS2Y 1x70 RM/25 12/20 kV | 190 | 0.443 | 0.132 | 0.22 | cs | 70 | 0.00403 | MV
NA2XS2Y 1x150 RM/25 6/10 kV | 360 | 0.206 | 0.11 | 0.315 | cs | 150 | 0.00403 | MV
NA2XS2Y 1x120 RM/25 6/10 kV | 340 | 0.253 | 0.113 | 0.28 | cs | 120 | 0.00403 | MV
NA2XS2Y 1x70 RM/25 6/10 kV | 280 | 0.443 | 0.123 | 0.217 | cs | 70 | 0.00403 | MV
N2XS(FL)2Y 1x120 RM/35 64/110 kV | 112 | 0.153 | 0.166 | 0.366 | cs | 120 | 0.00393 | HV
N2XS(FL)2Y 1x185 RM/35 64/110 kV | 125 | 0.099 | 0.156 | 0.457 | cs | 185 | 0.00393 | HV
N2XS(FL)2Y 1x240 RM/35 64/110 kV | 135 | 0.075 | 0.149 | 0.526 | cs | 240 | 0.00393 | HV
N2XS(FL)2Y 1x300 RM/35 64/110 kV | 144 | 0.06 | 0.144 | 0.588 | cs | 300 | 0.00393 | HV
15-AL1/3-ST1A 0.4 | 11 | 1.8769 | 0.35 | 0.105 | ol | 16 | 0.00403 | LV
24-AL1/4-ST1A 0.4 | 11.25 | 1.2012 | 0.335 | 0.14 | ol | 24 | 0.00403 | LV
48-AL1/8-ST1A 0.4 | 12.2 | 0.5939 | 0.3 | 0.21 | ol | 48 | 0.00403 | LV
94-AL1/15-ST1A 0.4 | 13.2 | 0.306 | 0.29 | 0.35 | ol | 94 | 0.00403 | LV
34-AL1/6-ST1A 10.0 | 9.7 | 0.8342 | 0.36 | 0.17 | ol | 34 | 0.00403 | MV
48-AL1/8-ST1A 10.0 | 10.1 | 0.5939 | 0.35 | 0.21 | ol | 48 | 0.00403 | MV
70-AL1/11-ST1A 10.0 | 10.4 | 0.4132 | 0.339 | 0.29 | ol | 70 | 0.00403 | MV
94-AL1/15-ST1A 10.0 | 10.75 | 0.306 | 0.33 | 0.35 | ol | 94 | 0.00403 | MV
122-AL1/20-ST1A 10.0 | 11.1 | 0.2376 | 0.323 | 0.41 | ol | 122 | 0.00403 | MV
149-AL1/24-ST1A 10.0 | 11.25 | 0.194 | 0.315 | 0.47 | ol | 149 | 0.00403 | MV
34-AL1/6-ST1A 20.0 | 9.15 | 0.8342 | 0.382 | 0.17 | ol | 34 | 0.00403 | MV
48-AL1/8-ST1A 20.0 | 9.5 | 0.5939 | 0.372 | 0.21 | ol | 48 | 0.00403 | MV
70-AL1/11-ST1A 20.0 | 9.7 | 0.4132 | 0.36 | 0.29 | ol | 70 | 0.00403 | MV
94-AL1/15-ST1A 20.0 | 10 | 0.306 | 0.35 | 0.35 | ol | 94 | 0.00403 | MV
122-AL1/20-ST1A 20.0 | 10.3 | 0.2376 | 0.344 | 0.41 | ol | 122 | 0.00403 | MV
149-AL1/24-ST1A 20.0 | 10.5 | 0.194 | 0.337 | 0.47 | ol | 149 | 0.00403 | MV
184-AL1/30-ST1A 20.0 | 10.75 | 0.1571 | 0.33 | 0.535 | ol | 184 | 0.00403 | MV
243-AL1/39-ST1A 20.0 | 11 | 0.1188 | 0.32 | 0.645 | ol | 243 | 0.00403 | MV
48-AL1/8-ST1A 110.0 | 8 | 0.5939 | 0.46 | 0.21 | ol | 48 | 0.00403 | HV
70-AL1/11-ST1A 110.0 | 8.4 | 0.4132 | 0.45 | 0.29 | ol | 70 | 0.00403 | HV
94-AL1/15-ST1A 110.0 | 8.65 | 0.306 | 0.44 | 0.35 | ol | 94 | 0.00403 | HV
122-AL1/20-ST1A 110.0 | 8.5 | 0.2376 | 0.43 | 0.41 | ol | 122 | 0.00403 | HV
149-AL1/24-ST1A 110.0 | 8.75 | 0.194 | 0.41 | 0.47 | ol | 149 | 0.00403 | HV
184-AL1/30-ST1A 110.0 | 8.8 | 0.1571 | 0.4 | 0.535 | ol | 184 | 0.00403 | HV
243-AL1/39-ST1A 110.0 | 9 | 0.1188 | 0.39 | 0.645 | ol | 243 | 0.00403 | HV
305-AL1/39-ST1A 110.0 | 9.2 | 0.0949 | 0.38 | 0.74 | ol | 305 | 0.00403 | HV
490-AL1/64-ST1A 110.0 | 9.75 | 0.059 | 0.37 | 0.96 | ol | 490 | 0.00403 | HV
679-AL1/86-ST1A 110.0 | 9.95 | 0.042 | 0.36 | 1.15 | ol | 679 | 0.00403 | HV
490-AL1/64-ST1A 220.0 | 10 | 0.059 | 0.285 | 0.96 | ol | 490 | 0.00403 | HV
679-AL1/86-ST1A 220.0 | 11.7 | 0.042 | 0.275 | 1.15 | ol | 679 | 0.00403 | HV
490-AL1/64-ST1A 380.0 | 11 | 0.059 | 0.253 | 0.96 | ol | 490 | 0.00403 | HV
679-AL1/86-ST1A 380.0 | 14.6 | 0.042 | 0.25 | 1.15 | ol | 679 | 0.00403 | HV

## trafo_std_types
| i0_percent | pfe_kw | vkr_percent | sn_mva | vn_lv_kv | vn_hv_kv | vk_percent | shift_degree | vector_group | tap_side | tap_neutral | tap_min | tap_max | tap_step_degree | tap_step_percent | tap_phase_shifter
160 MVA 380/110 kV | 0.06 | 60 | 0.25 | 160 | 110 | 380 | 12.2 | 0 | Yy0 | hv | 0 | -9 | 9 | 0 | 1.5 | FALSE
100 MVA 220/110 kV | 0.06 | 55 | 0.26 | 100 | 110 | 220 | 12 | 0 | Yy0 | hv | 0 | -9 | 9 | 0 | 1.5 | FALSE
63 MVA 110/20 kV | 0.04 | 22 | 0.32 | 63 | 20 | 110 | 18 | 150 | YNd5 | hv | 0 | -9 | 9 | 0 | 1.5 | FALSE
40 MVA 110/20 kV | 0.05 | 18 | 0.34 | 40 | 20 | 110 | 16.2 | 150 | YNd5 | hv | 0 | -9 | 9 | 0 | 1.5 | FALSE
25 MVA 110/20 kV | 0.07 | 14 | 0.41 | 25 | 20 | 110 | 12 | 150 | YNd5 | hv | 0 | -9 | 9 | 0 | 1.5 | FALSE
63 MVA 110/10 kV | 0.04 | 22 | 0.32 | 63 | 10 | 110 | 18 | 150 | YNd5 | hv | 0 | -9 | 9 | 0 | 1.5 | FALSE
40 MVA 110/10 kV | 0.05 | 18 | 0.34 | 40 | 10 | 110 | 16.2 | 150 | YNd5 | hv | 0 | -9 | 9 | 0 | 1.5 | FALSE
25 MVA 110/10 kV | 0.07 | 14 | 0.41 | 25 | 10 | 110 | 12 | 150 | YNd5 | hv | 0 | -9 | 9 | 0 | 1.5 | FALSE
0.25 MVA 20/0.4 kV | 0.32 | 0.8 | 1.44 | 0.25 | 0.4 | 20 | 6 | 150 | Yzn5 | hv | 0 | -2 | 2 | 0 | 2.5 | FALSE
0.4 MVA 20/0.4 kV | 0.3375 | 1.35 | 1.425 | 0.4 | 0.4 | 20 | 6 | 150 | Dyn5 | hv | 0 | -2 | 2 | 0 | 2.5 | FALSE
0.63 MVA 20/0.4 kV | 0.2619 | 1.65 | 1.206 | 0.63 | 0.4 | 20 | 6 | 150 | Dyn5 | hv | 0 | -2 | 2 | 0 | 2.5 | FALSE
0.25 MVA 10/0.4 kV | 0.24 | 0.6 | 1.2 | 0.25 | 0.4 | 10 | 4 | 150 | Dyn5 | hv | 0 | -2 | 2 | 0 | 2.5 | FALSE
0.4 MVA 10/0.4 kV | 0.2375 | 0.95 | 1.325 | 0.4 | 0.4 | 10 | 4 | 150 | Dyn5 | hv | 0 | -2 | 2 | 0 | 2.5 | FALSE
0.63 MVA 10/0.4 kV | 0.1873 | 1.18 | 1.0794 | 0.63 | 0.4 | 10 | 4 | 150 | Dyn5 | hv | 0 | -2 | 2 | 0 | 2.5 | FALSE

## trafo3w_std_types
| sn_hv_mva | sn_mv_mva | sn_lv_mva | vn_hv_kv | vn_mv_kv | vn_lv_kv | vk_hv_percent | vk_mv_percent | vk_lv_percent | vkr_hv_percent | vkr_mv_percent | vkr_lv_percent | pfe_kw | i0_percent | shift_mv_degree | shift_lv_degree | vector_group | tap_side | tap_neutral | tap_min | tap_max | tap_step_percent
63/25/38 MVA 110/20/10 kV | 63 | 25 | 38 | 110 | 20 | 10 | 10.4 | 10.4 | 10.4 | 0.28 | 0.32 | 0.35 | 35 | 0.89 | 0 | 0 | YN0yn0yn0 | hv | 0 | -10 | 10 | 1.2
63/25/38 MVA 110/10/10 kV | 63 | 25 | 38 | 110 | 10 | 10 | 10.4 | 10.4 | 10.4 | 0.28 | 0.32 | 0.35 | 35 | 0.89 | 0 | 0 | YN0yn0yn0 | hv | 0 | -10 | 10 | 1.2

## fuse_std_types
| fuse_type | i_rated_a | t_avg | t_min | t_total | x_avg | x_min | x_total
HV 100A | HV 100A | 100 | 0 | [10.0, 3.64, 0.854, 0.281, 0.1, 0.0531, 0.022, 0.01] | [10.0, 4.267, 1.21, 0.403, 0.1, 0.058, 0.022, 0.01] | 0 | [300.0, 350.0, 450.0, 550.0, 700.0, 850.0, 1200.0, 1752.0] | [600.0, 700.0, 900.0, 1150.0, 1665.0, 2000.0, 3000.0, 4313.0]
HV 10A | HV 10A | 10 | 0 | [10.0, 1675.0, 0.344, 0.156, 0.1, 0.0417, 0.0171, 0.01] | [10.0, 1.3, 0.3, 0.155, 0.1, 0.0555, 0.023, 0.01] | 0 | [30.0, 32.0, 35.0, 37.0, 39.0, 50.0, 70.0, 88.0] | [60.0, 70.0, 80.0, 87.0, 94.0, 110.0, 150.0, 216.0]
HV 125A | HV 125A | 125 | 0 | [10.0, 1.82, 0.344, 0.1, 0.0467, 0.0269, 0.01] | [10.0, 2.478, 0.426, 0.1, 0.0427, 0.0211, 0.01] | 0 | [375.0, 500.0, 700.0, 925.0, 1200.0, 1500.0, 2341.0] | [750.0, 1000.0, 1500.0, 2200.0, 3000.0, 4000.0, 5765.0]
HV 160A | HV 160A | 160 | 0 | [10.0, 4.15, 1.03, 0.198, 0.1, 0.051, 0.0172, 0.01] | [10.0, 2.3, 0.734, 0.274, 0.1, 0.046, 0.0177, 0.01] | 0 | [480.0, 550.0, 700.0, 1000.0, 1260.0, 1600.0, 2500.0, 3227.0] | [960.0, 1300.0, 1700.0, 2200.0, 2996.0, 4000.0, 6000.0, 7946.0]
HV 16A | HV 16A | 16 | 0 | [10.0, 0.352, 0.164, 0.1, 0.0649, 0.0342, 0.01] | [10.0, 2.34, 0.722, 0.181, 0.1, 0.055, 0.0296, 0.01] | 0 | [48.0, 60.0, 65.0, 71.0, 80.0, 100.0, 162.0] | [96.0, 110.0, 125.0, 150.0, 168.0, 200.0, 250.0, 398.0]
HV 200A | HV 200A | 200 | 0 | [10.0, 4.267, 1.21, 0.403, 0.1, 0.058, 0.022, 0.01] | [10.0, 3.73, 1.654, 0.328, 0.1, 0.0531, 0.019, 0.01] | 0 | [600.0, 700.0, 900.0, 1150.0, 1665.0, 2000.0, 3000.0, 4313.0] | [1200.0, 1500.0, 1800.0, 2700.0, 3960.0, 5000.0, 7500.0, 10620.0]
HV 20A | HV 20A | 20 | 0 | [10.0, 1.3, 0.3, 0.155, 0.1, 0.0555, 0.023, 0.01] | [10.0, 1.3, 0.161, 0.1, 0.0611, 0.0399, 0.0141, 0.01] | 0 | [60.0, 70.0, 80.0, 87.0, 94.0, 110.0, 150.0, 216.0] | [120.0, 150.0, 200.0, 223.0, 260.0, 300.0, 450.0, 532.0]
HV 25A | HV 25A | 25 | 0 | [10.0, 2.512, 0.833, 0.299, 0.1, 0.0372, 0.0223, 0.01] | [10.0, 3.125, 0.597, 0.198, 0.1, 0.0378, 0.022, 0.01] | 0 | [75.0, 82.0, 90.0, 100.0, 124.0, 170.0, 200.0, 289.0] | [150.0, 170.0, 210.0, 250.0, 294.0, 400.0, 500.0, 711.0]
HV 31.5A | HV 31.5A | 31.5 | 0 | [10.0, 2.34, 0.722, 0.181, 0.1, 0.055, 0.0296, 0.01] | [10.0, 2.84, 0.368, 0.164, 0.1, 0.0621, 0.0378, 0.0195, 0.01] | 0 | [95.0, 110.0, 125.0, 150.0, 165.0, 200.0, 250.0, 390.0] | [189.0, 220.0, 300.0, 350.0, 393.0, 450.0, 530.0, 700.0, 960.0]
HV 40A | HV 40A | 40 | 0 | [10.0, 1.3, 0.161, 0.1, 0.0611, 0.0399, 0.0141, 0.01] | [10.0, 2.05, 0.369, 0.198, 0.1, 0.051, 0.0298, 0.01] | 0 | [120.0, 150.0, 200.0, 223.0, 260.0, 300.0, 450.0, 532.0] | [240.0, 300.0, 400.0, 450.0, 530.0, 650.0, 800.0, 1311.0]
HV 50A | HV 50A | 50 | 0 | [10.0, 3.215, 0.597, 0.198, 0.1, 0.0378, 0.022, 0.01] | [10.0, 3.64, 0.854, 0.281, 0.1, 0.0531, 0.022, 0.01] | 0 | [150.0, 170.0, 210.0, 250.0, 294.0, 400.0, 500.0, 711.0] | [300.0, 350.0, 450.0, 550.0, 700.0, 850.0, 1200.0, 1752.0]
HV 6.3A | HV 6.3A | 6.3 | 0 | [10.0, 1.39, 0.344, 0.168, 0.1, 0.056, 0.0263, 0.01] | [10.0, 1.711, 0.516, 0.198, 0.1, 0.0634, 0.0303, 0.01] | 0 | [19.0, 19.5, 20.4, 20.8, 22.0, 25.0, 32.0, 48.0] | [38.0, 40.0, 43.0, 48.0, 53.0, 60.0, 75.0, 118.0]
HV 63A | HV 63A | 63 | 0 | [10.0, 2.84, 0.368, 0.164, 0.1, 0.0621, 0.0378, 0.0195, 0.01] | [10.0, 1.82, 0.344, 0.1, 0.0467, 0.0269, 0.01] | 0 | [189.0, 220.0, 300.0, 350.0, 393.0, 450.0, 530.0, 700.0, 961.0] | [378.0, 500.0, 700.0, 934.0, 1200.0, 1500.0, 2366.0]
HV 80A | HV 80A | 80 | 0 | [10.0, 2.05, 0.369, 0.198, 0.1, 0.051, 0.0298, 0.01] | [10.0, 4.15, 1.03, 0.198, 0.1, 0.051, 0.0172, 0.01] | 0 | [240.0, 300.0, 400.0, 450.0, 530.0, 650.0, 800.0, 1311.0] | [480.0, 550.0, 700.0, 1000.0, 1260.0, 1600.0, 2500.0, 3227.0]
Siemens NH-1-100 | Siemens NH-1-100 | 100 | [5400.0, 2000.0, 400.0, 20.0, 1.0, 0.2, 0.012, 0.004] | 0 | 0 | [150.0, 190.0, 250.0, 430.0, 900.0, 1250.0, 2700.0, 3600.0] | 0 | 0
Siemens NH-1-125 | Siemens NH-1-125 | 125 | [4800.0, 120.0, 7.0, 0.1, 0.004] | 0 | 0 | [180.0, 400.0, 740.0, 2000.0, 4250.0] | 0 | 0
Siemens NH-1-16 | Siemens NH-1-16 | 16 | [4000.0, 400.0, 2.0, 0.1, 0.04, 0.01] | 0 | 0 | [26.0, 35.0, 75.0, 150.0, 200.0, 300.0] | 0 | 0
Siemens NH-1-160 | Siemens NH-1-160 | 160 | [4800.0, 120.0, 7.0, 0.1, 0.004] | 0 | 0 | [210.0, 500.0, 900.0, 2300.0, 5000.0] | 0 | 0
Siemens NH-1-25 | Siemens NH-1-25 | 25 | [4000.0, 1000.0, 10.0, 0.2, 0.02, 0.01] | 0 | 0 | [40.0, 50.0, 100.0, 210.0, 400.0, 500.0] | 0 | 0
Siemens NH-1-50 | Siemens NH-1-50 | 50 | [4000.0, 40.0, 4.0, 1.0, 0.02, 0.01] | 0 | 0 | [86.0, 200.0, 300.0, 400.0, 1000.0, 1280.0] | 0 | 0
Siemens NH-1-63 | Siemens NH-1-63 | 63 | [4000.0, 100.0, 10.0, 2.0, 0.04, 0.01] | 0 | 0 | [100.0, 200.0, 300.0, 400.0, 1000.0, 1500.0] | 0 | 0
Siemens NH-1-80 | Siemens NH-1-80 | 80 | [4800.0, 120.0, 7.0, 0.1, 0.01] | 0 | 0 | [150.58, 250.0, 450.0, 1150.0, 2470.0] | 0 | 0
Siemens NH-2-1000 | Siemens NH-2-1000 | 1000 | [4800.0, 120.0, 7.0, 0.1, 0.004] | 0 | 0 | [1900.0, 3500.0, 8400.0, 24000.0, 52000.0] | 0 | 0
Siemens NH-2-200 | Siemens NH-2-200 | 200 | [4800.0, 120.0, 7.0, 0.1, 0.004] | 0 | 0 | [280.0, 650.0, 1200.0, 3000.0, 7000.0] | 0 | 0
Siemens NH-2-224 | Siemens NH-2-224 | 224 | [4800.0, 120.0, 7.0, 0.2, 0.04, 0.004] | 0 | 0 | [400.0, 750.0, 1453.0, 3025.0, 4315.0, 7600.0] | 0 | 0
Siemens NH-2-250 | Siemens NH-2-250 | 250 | [4800.0, 120.0, 7.0, 0.1, 0.004] | 0 | 0 | [450.0, 800.0, 1650.0, 4000.0, 8500.0] | 0 | 0
Siemens NH-2-315 | Siemens NH-2-315 | 315 | [4800.0, 120.0, 7.0, 0.1, 0.004] | 0 | 0 | [550.0, 920.0, 1900.0, 5000.0, 11000.0] | 0 | 0
Siemens NH-2-355 | Siemens NH-2-355 | 355 | [4800.0, 120.0, 6.0, 0.1, 0.004] | 0 | 0 | [650.0, 1116.27, 2350.0, 5840.0, 12790.0] | 0 | 0
Siemens NH-2-400 | Siemens NH-2-400 | 400 | [4800.0, 120.0, 7.0, 0.1, 0.004] | 0 | 0 | [720.0, 1350.0, 2800.0, 6500.0, 15000.0] | 0 | 0
Siemens NH-2-425 | Siemens NH-2-425 | 425 | [4800.0, 120.0, 7.0, 0.1, 0.004] | 0 | 0 | [850.0, 1500.0, 3050.0, 7500.0, 16500.0] | 0 | 0
Siemens NH-2-630 | Siemens NH-2-630 | 630 | [4800.0, 120.0, 7.0, 0.1, 0.004] | 0 | 0 | [1200.0, 2000.0, 4800.0, 12000.0, 26000.0] | 0 | 0

## dtypes
| element | column | dtype
0 | bus | name | object
1 | bus | vn_kv | float64
2 | bus | type | object
3 | bus | zone | object
4 | bus | in_service | bool
5 | load | name | object
6 | load | bus | uint32
7 | load | p_mw | float64
8 | load | q_mvar | float64
9 | load | const_z_percent | float64
10 | load | const_i_percent | float64
11 | load | sn_mva | float64
12 | load | scaling | float64
13 | load | in_service | bool
14 | load | type | object
15 | ext_grid | name | object
16 | ext_grid | bus | uint32
17 | ext_grid | vm_pu | float64
18 | ext_grid | va_degree | float64
19 | ext_grid | slack_weight | float64
20 | ext_grid | in_service | bool
21 | line | name | object
22 | line | std_type | object
23 | line | from_bus | uint32
24 | line | to_bus | uint32
25 | line | length_km | float64
26 | line | r_ohm_per_km | float64
27 | line | x_ohm_per_km | float64
28 | line | c_nf_per_km | float64
29 | line | g_us_per_km | float64
30 | line | max_i_ka | float64
31 | line | df | float64
32 | line | parallel | uint32
33 | line | type | object
34 | line | in_service | bool
35 | trafo | name | object
36 | trafo | std_type | object
37 | trafo | hv_bus | uint32
38 | trafo | lv_bus | uint32
39 | trafo | sn_mva | float64
40 | trafo | vn_hv_kv | float64
41 | trafo | vn_lv_kv | float64
42 | trafo | vk_percent | float64
43 | trafo | vkr_percent | float64
44 | trafo | pfe_kw | float64
45 | trafo | i0_percent | float64
46 | trafo | shift_degree | float64
47 | trafo | tap_side | object
48 | trafo | tap_neutral | int32
49 | trafo | tap_min | int32
50 | trafo | tap_max | int32
51 | trafo | tap_step_percent | float64
52 | trafo | tap_step_degree | float64
53 | trafo | tap_pos | int32
54 | trafo | tap_phase_shifter | bool
55 | trafo | parallel | uint32
56 | trafo | df | float64
57 | trafo | in_service | bool
58 | line_geodata | coords | object
59 | bus_geodata | x | float64
60 | bus_geodata | y | float64
61 | bus_geodata | coords | object

## parameters
| version | format_version | converged | OPF_converged | name | f_hz | sn_mva
0 | 2.14.6 | 2.14.0 | FALSE | FALSE |  | 50 | 1