## bus
| name | vn_kv | type | zone | in_service
0 | bus_LV_884-6_1_3_node_38 | 0.4 | n |  | TRUE
1 | bus_LV_884-6_1_3_node_48 | 0.4 | n |  | TRUE
2 | bus_LV_884-6_1_3_node_36 | 0.4 | n |  | TRUE
3 | bus_LV_884-6_1_3_node_5 | 0.4 | n |  | TRUE
4 | bus_LV_884-6_1_3_node_6 | 0.4 | n |  | TRUE
5 | bus_LV_884-6_1_3_node_7 | 0.4 | n |  | TRUE
6 | bus_LV_884-6_1_3_node_8 | 0.4 | n |  | TRUE
7 | bus_LV_884-6_1_3_node_9 | 0.4 | n |  | TRUE
8 | bus_LV_884-6_1_3_node_49 | 0.4 | n |  | TRUE
9 | bus_LV_884-6_1_3_node_66 | 0.4 | n |  | TRUE
10 | bus_LV_884-6_1_3_node_50 | 0.4 | n |  | TRUE
11 | bus_LV_884-6_1_3_node_14 | 0.4 | n |  | TRUE
12 | bus_LV_884-6_1_3_node_15 | 0.4 | n |  | TRUE
13 | bus_LV_884-6_1_3_node_16 | 0.4 | n |  | TRUE
14 | bus_LV_884-6_1_3_node_17 | 0.4 | n |  | TRUE
15 | bus_LV_884-6_1_3_node_18 | 0.4 | n |  | TRUE
16 | bus_LV_884-6_1_3_node_54 | 0.4 | n |  | TRUE
17 | bus_LV_884-6_1_3_node_19 | 0.4 | n |  | TRUE
18 | bus_LV_884-6_1_3_node_20 | 0.4 | n |  | TRUE
19 | bus_LV_884-6_1_3_node_21 | 0.4 | n |  | TRUE
20 | bus_LV_884-6_1_3_node_24 | 0.4 | n |  | TRUE
21 | bus_LV_884-6_1_3_node_26 | 0.4 | n |  | TRUE
22 | bus_LV_884-6_1_3_node_22 | 0.4 | n |  | TRUE
23 | bus_LV_884-6_1_3_node_23 | 0.4 | n |  | TRUE
24 | bus_LV_884-6_1_3_node_25 | 0.4 | n |  | TRUE
25 | bus_LV_884-6_1_3_node_30 | 0.4 | n |  | TRUE
26 | bus_LV_884-6_1_3_node_51 | 0.4 | n |  | TRUE
27 | bus_LV_884-6_1_3_node_32 | 0.4 | n |  | TRUE
28 | bus_LV_884-6_1_3_node_33 | 0.4 | n |  | TRUE
29 | bus_LV_884-6_1_3_node_27 | 0.4 | n |  | TRUE
30 | bus_LV_884-6_1_3_node_28 | 0.4 | n |  | TRUE
31 | bus_LV_884-6_1_3_node_29 | 0.4 | n |  | TRUE
32 | bus_LV_884-6_1_3_node_31 | 0.4 | n |  | TRUE
33 | bus_LV_884-6_1_3_node_57 | 0.4 | n |  | TRUE
34 | bus_LV_884-6_1_3_node_55 | 0.4 | n |  | TRUE
35 | bus_LV_884-6_1_3_node_35 | 0.4 | n |  | TRUE
36 | bus_LV_884-6_1_3_node_56 | 0.4 | n |  | TRUE
37 | bus_LV_884-6_1_3_node_58 | 0.4 | n |  | TRUE
38 | bus_LV_884-6_1_3_node_59 | 0.4 | n |  | TRUE
39 | bus_LV_884-6_1_3_node_60 | 0.4 | n |  | TRUE
40 | bus_LV_884-6_1_3_node_61 | 0.4 | n |  | TRUE
41 | bus_LV_884-6_1_3_node_63 | 0.4 | n |  | TRUE
42 | bus_LV_884-6_1_3_node_64 | 0.4 | n |  | TRUE
43 | bus_LV_884-6_1_3_node_65 | 0.4 | n |  | TRUE
44 | bus_LV_884-6_1_3_node_70 | 0.4 | n |  | TRUE
45 | bus_LV_884-6_1_3_node_68 | 0.4 | n |  | TRUE
46 | bus_LV_884-6_1_3_node_67 | 0.4 | n |  | TRUE
47 | bus_LV_884-6_1_3_node_69 | 0.4 | n |  | TRUE
48 | bus_LV_884-6_1_3_node_71 | 0.4 | n |  | TRUE
49 | bus_LV_884-6_1_3_node_88 | 0.4 | n |  | TRUE
50 | bus_LV_884-6_1_3_node_89 | 0.4 | n |  | TRUE
51 | bus_LV_884-6_1_3_node_90 | 0.4 | n |  | TRUE
52 | bus_LV_884-6_1_3_node_98 | 0.4 | n |  | TRUE
53 | bus_LV_884-6_1_3_node_99 | 0.4 | n |  | TRUE
54 | bus_LV_884-6_1_3_node_93 | 0.4 | n |  | TRUE
55 | bus_LV_884-6_1_3_node_94 | 0.4 | n |  | TRUE
56 | bus_LV_884-6_1_3_node_95 | 0.4 | n |  | TRUE
57 | bus_LV_884-6_1_3_node_96 | 0.4 | n |  | TRUE
58 | bus_MV_121_0_node_121 | 20 | n |  | TRUE

## load
| name | bus | p_mw | q_mvar | const_z_percent | const_i_percent | sn_mva | scaling | in_service | type
0 | LV_884-6_1_3_load_48 | 1 | 0.0057149 | 0.0014323 | 0 | 0 |  | 1 | TRUE | wye
1 | LV_884-6_1_3_load_36 | 2 | 0.0078479 | 0.0019669 | 0 | 0 |  | 1 | TRUE | wye
2 | LV_884-6_1_3_load_5 | 3 | 0.0038769 | 0.00097165 | 0 | 0 |  | 1 | TRUE | wye
3 | LV_884-6_1_3_load_6 | 4 | 0.0027723 | 0.00069479 | 0 | 0 |  | 1 | TRUE | wye
4 | LV_884-6_1_3_load_7 | 5 | 0.0016916 | 0.00042394 | 0 | 0 |  | 1 | TRUE | wye
5 | LV_884-6_1_3_load_8 | 6 | 0.002032 | 0.00050926 | 0 | 0 |  | 1 | TRUE | wye
6 | LV_884-6_1_3_load_9 | 7 | 0.0030212 | 0.00075719 | 0 | 0 |  | 1 | TRUE | wye
7 | LV_884-6_1_3_load_49 | 8 | 0.0018117 | 0.00045406 | 0 | 0 |  | 1 | TRUE | wye
8 | LV_884-6_1_3_load_66 | 9 | 0.015368 | 0.0038517 | 0 | 0 |  | 1 | TRUE | wye
9 | LV_884-6_1_3_load_14 | 11 | 0.0027267 | 0.00068338 | 0 | 0 |  | 1 | TRUE | wye
10 | LV_884-6_1_3_load_17 | 14 | 0.0029774 | 0.0007462 | 0 | 0 |  | 1 | TRUE | wye
11 | LV_884-6_1_3_load_18 | 15 | 0.0052173 | 0.0013076 | 0 | 0 |  | 1 | TRUE | wye
12 | LV_884-6_1_3_load_54 | 16 | 0.0074119 | 0.0018576 | 0 | 0 |  | 1 | TRUE | wye
13 | LV_884-6_1_3_load_20 | 18 | 0.0034941 | 0.0008757 | 0 | 0 |  | 1 | TRUE | wye
14 | LV_884-6_1_3_load_21 | 19 | 0.00078348 | 0.00019636 | 0 | 0 |  | 1 | TRUE | wye
15 | LV_884-6_1_3_load_22 | 22 | 0.0054407 | 0.0013636 | 0 | 0 |  | 1 | TRUE | wye
16 | LV_884-6_1_3_load_23 | 23 | 0.0083539 | 0.0020937 | 0 | 0 |  | 1 | TRUE | wye
17 | LV_884-6_1_3_load_25 | 24 | 0.0041909 | 0.0010503 | 0 | 0 |  | 1 | TRUE | wye
18 | LV_884-6_1_3_load_30 | 25 | 0.0019643 | 0.00049229 | 0 | 0 |  | 1 | TRUE | wye
19 | LV_884-6_1_3_load_51 | 26 | 0.004019 | 0.0010073 | 0 | 0 |  | 1 | TRUE | wye
20 | LV_884-6_1_3_load_32 | 27 | 0.010591 | 0.0026544 | 0 | 0 |  | 1 | TRUE | wye
21 | LV_884-6_1_3_load_33 | 28 | 0.0028555 | 0.00071565 | 0 | 0 |  | 1 | TRUE | wye
22 | LV_884-6_1_3_load_27 | 29 | 0.0071205 | 0.0017846 | 0 | 0 |  | 1 | TRUE | wye
23 | LV_884-6_1_3_load_28 | 30 | 0.0029335 | 0.00073522 | 0 | 0 |  | 1 | TRUE | wye
24 | LV_884-6_1_3_load_31 | 32 | 0.0046462 | 0.0011645 | 0 | 0 |  | 1 | TRUE | wye
25 | LV_884-6_1_3_load_57 | 33 | 0.0032184 | 0.00080662 | 0 | 0 |  | 1 | TRUE | wye
26 | LV_884-6_1_3_load_55 | 34 | 0.0038903 | 0.000975 | 0 | 0 |  | 1 | TRUE | wye
27 | LV_884-6_1_3_load_35 | 35 | 0.012233 | 0.0030658 | 0 | 0 |  | 1 | TRUE | wye
28 | LV_884-6_1_3_load_56 | 36 | 0.0044461 | 0.0011143 | 0 | 0 |  | 1 | TRUE | wye
29 | LV_884-6_1_3_load_58 | 37 | 0.0033782 | 0.00084665 | 0 | 0 |  | 1 | TRUE | wye
30 | LV_884-6_1_3_load_59 | 38 | 0.0044865 | 0.0011244 | 0 | 0 |  | 1 | TRUE | wye
31 | LV_884-6_1_3_load_60 | 39 | 0.0034371 | 0.00086141 | 0 | 0 |  | 1 | TRUE | wye
32 | LV_884-6_1_3_load_61 | 40 | 0.0051933 | 0.0013016 | 0 | 0 |  | 1 | TRUE | wye
33 | LV_884-6_1_3_load_63 | 41 | 0.0030126 | 0.00075502 | 0 | 0 |  | 1 | TRUE | wye
34 | LV_884-6_1_3_load_64 | 42 | 0.0019594 | 0.00049108 | 0 | 0 |  | 1 | TRUE | wye
35 | LV_884-6_1_3_load_65 | 43 | 0.0019042 | 0.00047723 | 0 | 0 |  | 1 | TRUE | wye
36 | LV_884-6_1_3_load_70 | 44 | 0.0026405 | 0.00066177 | 0 | 0 |  | 1 | TRUE | wye
37 | LV_884-6_1_3_load_68 | 45 | 0.002749 | 0.00068896 | 0 | 0 |  | 1 | TRUE | wye
38 | LV_884-6_1_3_load_67 | 46 | 0.002539 | 0.00063632 | 0 | 0 |  | 1 | TRUE | wye
39 | LV_884-6_1_3_load_69 | 47 | 0.0018348 | 0.00045984 | 0 | 0 |  | 1 | TRUE | wye
40 | LV_884-6_1_3_load_71 | 48 | 0.0017991 | 0.0004509 | 0 | 0 |  | 1 | TRUE | wye
41 | LV_884-6_1_3_load_88 | 49 | 0.0017965 | 0.00045025 | 0 | 0 |  | 1 | TRUE | wye
42 | LV_884-6_1_3_load_89 | 50 | 0.0015949 | 0.00039971 | 0 | 0 |  | 1 | TRUE | wye
43 | LV_884-6_1_3_load_90 | 51 | 0.0018367 | 0.00046033 | 0 | 0 |  | 1 | TRUE | wye
44 | LV_884-6_1_3_load_98 | 52 | 0.0015563 | 0.00039005 | 0 | 0 |  | 1 | TRUE | wye
45 | LV_884-6_1_3_load_99 | 53 | 0.0015927 | 0.00039916 | 0 | 0 |  | 1 | TRUE | wye
46 | LV_884-6_1_3_load_93 | 54 | 0.00088531 | 0.00022188 | 0 | 0 |  | 1 | TRUE | wye
47 | LV_884-6_1_3_load_94 | 55 | 0.0025316 | 0.00063448 | 0 | 0 |  | 1 | TRUE | wye
48 | LV_884-6_1_3_load_95 | 56 | 0.00087939 | 0.0002204 | 0 | 0 |  | 1 | TRUE | wye
49 | LV_884-6_1_3_load_96 | 57 | 0.0025299 | 0.00063405 | 0 | 0 |  | 1 | TRUE | wye

## ext_grid
| name | bus | vm_pu | va_degree | slack_weight | in_service
0 |  | 4 | 1 | 0 | 1 | TRUE

## line
| name | std_type | from_bus | to_bus | length_km | r_ohm_per_km | x_ohm_per_km | c_nf_per_km | g_us_per_km | max_i_ka | df | parallel | type | in_service
0 | LV_884-6_1_3_line_0 |  | 0 | 1 | 0.042013 | 0.125 | 0.08 | 261 | 0 | 0.364 | 1 | 1 | cs | TRUE
1 | LV_884-6_1_3_line_1 |  | 0 | 2 | 0.018257 | 0.125 | 0.08 | 261 | 0 | 0.364 | 1 | 1 | cs | TRUE
2 | LV_884-6_1_3_line_2 |  | 1 | 10 | 0.083763 | 0.125 | 0.08 | 261 | 0 | 0.364 | 1 | 1 | cs | TRUE
3 | LV_884-6_1_3_line_3 |  | 2 | 35 | 0.0097518 | 0.125 | 0.08 | 261 | 0 | 0.364 | 1 | 1 | cs | TRUE
4 | LV_884-6_1_3_line_4 |  | 3 | 4 | 0.012246 | 0.125 | 0.08 | 261 | 0 | 0.364 | 1 | 1 | cs | TRUE
5 | LV_884-6_1_3_line_5 |  | 3 | 5 | 0.0094271 | 0.125 | 0.08 | 261 | 0 | 0.364 | 1 | 1 | cs | TRUE
6 | LV_884-6_1_3_line_6 |  | 4 | 6 | 0.017373 | 0.125 | 0.08 | 261 | 0 | 0.364 | 1 | 2 | cs | TRUE
7 | LV_884-6_1_3_line_7 |  | 5 | 7 | 0.021823 | 0.125 | 0.08 | 261 | 0 | 0.364 | 1 | 1 | cs | TRUE
8 | LV_884-6_1_3_line_8 |  | 6 | 8 | 0.0040004 | 0.125 | 0.08 | 261 | 0 | 0.364 | 1 | 2 | cs | TRUE
9 | LV_884-6_1_3_line_9 |  | 7 | 9 | 0.021537 | 0.125 | 0.08 | 261 | 0 | 0.364 | 1 | 1 | cs | TRUE
10 | LV_884-6_1_3_line_10 |  | 8 | 10 | 0.032105 | 0.125 | 0.08 | 261 | 0 | 0.364 | 1 | 2 | cs | TRUE
11 | LV_884-6_1_3_line_11 |  | 10 | 18 | 0.01348 | 0.125 | 0.08 | 261 | 0 | 0.364 | 1 | 1 | cs | TRUE
12 | LV_884-6_1_3_line_12 |  | 11 | 12 | 0.00090579 | 0.125 | 0.08 | 261 | 0 | 0.364 | 1 | 1 | cs | TRUE
13 | LV_884-6_1_3_line_13 |  | 12 | 13 | 0.003379 | 0.125 | 0.08 | 261 | 0 | 0.364 | 1 | 1 | cs | TRUE
14 | LV_884-6_1_3_line_14 |  | 12 | 14 | 0.095901 | 0.125 | 0.08 | 261 | 0 | 0.364 | 1 | 1 | cs | TRUE
15 | LV_884-6_1_3_line_15 |  | 13 | 15 | 0.022763 | 0.125 | 0.08 | 261 | 0 | 0.364 | 1 | 1 | cs | TRUE
16 | LV_884-6_1_3_line_16 |  | 14 | 16 | 0.0097067 | 0.125 | 0.08 | 261 | 0 | 0.364 | 1 | 1 | cs | TRUE
17 | LV_884-6_1_3_line_17 |  | 15 | 17 | 0.01348 | 0.125 | 0.08 | 261 | 0 | 0.364 | 1 | 1 | cs | TRUE
18 | LV_884-6_1_3_line_18 |  | 17 | 18 | 0.01335 | 0.125 | 0.08 | 261 | 0 | 0.364 | 1 | 1 | cs | TRUE
19 | LV_884-6_1_3_line_19 |  | 17 | 19 | 0.0042228 | 0.125 | 0.08 | 261 | 0 | 0.364 | 1 | 1 | cs | TRUE
20 | LV_884-6_1_3_line_20 |  | 19 | 20 | 0.0089423 | 0.125 | 0.08 | 261 | 0 | 0.364 | 1 | 1 | cs | TRUE
21 | LV_884-6_1_3_line_21 |  | 20 | 21 | 0.026123 | 0.125 | 0.08 | 261 | 0 | 0.364 | 1 | 1 | cs | TRUE
22 | LV_884-6_1_3_line_22 |  | 20 | 22 | 0.024903 | 0.125 | 0.08 | 261 | 0 | 0.364 | 1 | 1 | cs | TRUE
23 | LV_884-6_1_3_line_23 |  | 21 | 27 | 0.017968 | 0.125 | 0.08 | 261 | 0 | 0.364 | 1 | 1 | cs | TRUE
24 | LV_884-6_1_3_line_24 |  | 22 | 23 | 0.052005 | 0.125 | 0.08 | 261 | 0 | 0.364 | 1 | 1 | cs | TRUE
25 | LV_884-6_1_3_line_25 |  | 23 | 24 | 0.002167 | 0.125 | 0.08 | 261 | 0 | 0.364 | 1 | 1 | cs | TRUE
26 | LV_884-6_1_3_line_26 |  | 23 | 25 | 0.035355 | 0.125 | 0.08 | 261 | 0 | 0.364 | 1 | 1 | cs | TRUE
27 | LV_884-6_1_3_line_27 |  | 24 | 26 | 0.0012958 | 0.125 | 0.08 | 261 | 0 | 0.364 | 1 | 1 | cs | TRUE
28 | LV_884-6_1_3_line_28 |  | 25 | 30 | 0.0065046 | 0.125 | 0.08 | 261 | 0 | 0.364 | 1 | 1 | cs | TRUE
29 | LV_884-6_1_3_line_29 |  | 27 | 28 | 0.049043 | 0.125 | 0.08 | 261 | 0 | 0.364 | 1 | 1 | cs | TRUE
30 | LV_884-6_1_3_line_30 |  | 29 | 30 | 0.013444 | 0.125 | 0.08 | 261 | 0 | 0.364 | 1 | 1 | cs | TRUE
31 | LV_884-6_1_3_line_31 |  | 29 | 31 | 0.01584 | 0.125 | 0.08 | 261 | 0 | 0.364 | 1 | 1 | cs | TRUE
32 | LV_884-6_1_3_line_32 |  | 31 | 32 | 0.012711 | 0.125 | 0.08 | 261 | 0 | 0.364 | 1 | 1 | cs | TRUE
33 | LV_884-6_1_3_line_33 |  | 32 | 33 | 0.0029171 | 0.125 | 0.08 | 261 | 0 | 0.364 | 1 | 1 | cs | TRUE
34 | LV_884-6_1_3_line_34 |  | 33 | 34 | 0.022986 | 0.125 | 0.08 | 261 | 0 | 0.364 | 1 | 1 | cs | TRUE
35 | LV_884-6_1_3_line_35 |  | 34 | 36 | 0.0022708 | 0.125 | 0.08 | 261 | 0 | 0.364 | 1 | 1 | cs | TRUE
36 | LV_884-6_1_3_line_36 |  | 36 | 37 | 0.023333 | 0.125 | 0.08 | 261 | 0 | 0.364 | 1 | 1 | cs | TRUE
37 | LV_884-6_1_3_line_37 |  | 37 | 38 | 0.0044133 | 0.125 | 0.08 | 261 | 0 | 0.364 | 1 | 1 | cs | TRUE
38 | LV_884-6_1_3_line_38 |  | 38 | 39 | 0.022424 | 0.125 | 0.08 | 261 | 0 | 0.364 | 1 | 1 | cs | TRUE
39 | LV_884-6_1_3_line_39 |  | 39 | 40 | 0.0056021 | 0.125 | 0.08 | 261 | 0 | 0.364 | 1 | 1 | cs | TRUE
40 | LV_884-6_1_3_line_40 |  | 40 | 41 | 0.018368 | 0.125 | 0.08 | 261 | 0 | 0.364 | 1 | 1 | cs | TRUE
41 | LV_884-6_1_3_line_41 |  | 41 | 42 | 0.023051 | 0.125 | 0.08 | 261 | 0 | 0.364 | 1 | 1 | cs | TRUE
42 | LV_884-6_1_3_line_42 |  | 42 | 43 | 0.0018519 | 0.125 | 0.08 | 261 | 0 | 0.364 | 1 | 1 | cs | TRUE
43 | LV_884-6_1_3_line_43 |  | 43 | 44 | 0.00027664 | 0.125 | 0.08 | 261 | 0 | 0.364 | 1 | 1 | cs | TRUE
44 | LV_884-6_1_3_line_44 |  | 44 | 45 | 0.0072912 | 0.125 | 0.08 | 261 | 0 | 0.364 | 1 | 1 | cs | TRUE
45 | LV_884-6_1_3_line_45 |  | 45 | 46 | 0.0010606 | 0.125 | 0.08 | 261 | 0 | 0.364 | 1 | 1 | cs | TRUE
46 | LV_884-6_1_3_line_46 |  | 46 | 47 | 0.022321 | 0.125 | 0.08 | 261 | 0 | 0.364 | 1 | 1 | cs | TRUE
47 | LV_884-6_1_3_line_47 |  | 47 | 48 | 0.00067442 | 0.125 | 0.08 | 261 | 0 | 0.364 | 1 | 1 | cs | TRUE
48 | LV_884-6_1_3_line_48 |  | 48 | 49 | 0.00067081 | 0.125 | 0.08 | 261 | 0 | 0.364 | 1 | 1 | cs | TRUE
49 | LV_884-6_1_3_line_49 |  | 49 | 50 | 0.00036666 | 0.125 | 0.08 | 261 | 0 | 0.364 | 1 | 1 | cs | TRUE
50 | LV_884-6_1_3_line_50 |  | 50 | 51 | 0.00030474 | 0.125 | 0.08 | 261 | 0 | 0.364 | 1 | 1 | cs | TRUE
51 | LV_884-6_1_3_line_51 |  | 51 | 52 | 7.2909e-05 | 0.125 | 0.08 | 261 | 0 | 0.364 | 1 | 1 | cs | TRUE
52 | LV_884-6_1_3_line_52 |  | 52 | 53 | 0.00037738 | 0.125 | 0.08 | 261 | 0 | 0.364 | 1 | 1 | cs | TRUE
53 | LV_884-6_1_3_line_53 |  | 53 | 57 | 0.021915 | 0.125 | 0.08 | 261 | 0 | 0.364 | 1 | 1 | cs | TRUE
54 | LV_884-6_1_3_line_54 |  | 54 | 55 | 0.002227 | 0.125 | 0.08 | 261 | 0 | 0.364 | 1 | 1 | cs | TRUE
55 | LV_884-6_1_3_line_55 |  | 54 | 56 | 0.00057595 | 0.125 | 0.08 | 261 | 0 | 0.364 | 1 | 1 | cs | TRUE
56 | LV_884-6_1_3_line_56 |  | 55 | 57 | 0.00049454 | 0.125 | 0.08 | 261 | 0 | 0.364 | 1 | 1 | cs | TRUE

## trafo
| name | std_type | hv_bus | lv_bus | sn_mva | vn_hv_kv | vn_lv_kv | vk_percent | vkr_percent | pfe_kw | i0_percent | shift_degree | tap_side | tap_neutral | tap_min | tap_max | tap_step_percent | tap_step_degree | tap_pos | tap_phase_shifter | parallel | df | in_service
0 | LV_884-6_1_3_trafo_6 | 0.63 MVA 20/0.4 kV | 58 | 4 | 0.63 | 20 | 0.4 | 6 | 1.206 | 1.65 | 0.2619 | 150 | hv | 0 | -2 | 2 | 2.5 | 0 | 0 | FALSE | 1 | 1 | TRUE

## line_geodata
| x0 | y0 | x1 | y1 | x2 | y2 | x3 | y3 | x4 | y4 | x5 | y5 | x6 | y6 | x7 | y7
0 | 2603917.3289 | 1190174.585 | 2603922.6302 | 1190148.0856 | 2603925.375 | 1190133.3503
1 | 2603917.3289 | 1190174.585 | 2603906.1518 | 1190172.4656 | 2603899.4116 | 1190171.0816
2 | 2603940.3301 | 1190050.9352 | 2603936.5793 | 1190073.2 | 2603925.375 | 1190133.3503
3 | 2603889.8591 | 1190169.1201 | 2603899.4116 | 1190171.0816
4 | 2603965.3252 | 1190099.1562 | 2603966.4169 | 1190086.9587
5 | 2603965.3252 | 1190099.1562 | 2603964.4848 | 1190108.5458
6 | 2603966.6064 | 1190069.6502 | 2603967.2605 | 1190077.5332 | 2603966.4169 | 1190086.9587
7 | 2603962.8192 | 1190130.3032 | 2603963.3892 | 1190120.7866 | 2603964.4848 | 1190108.5458
8 | 2603966.6064 | 1190069.6502 | 2603966.2756 | 1190065.6635
9 | 2603961.5314 | 1190151.8016 | 2603962.8192 | 1190130.3032
10 | 2603940.3301 | 1190050.9352 | 2603956.1045 | 1190054.5362 | 2603963.2466 | 1190058.743 | 2603966.171 | 1190064.4035 | 2603966.2756 | 1190065.6635
11 | 2603940.3301 | 1190050.9352 | 2603941.5746 | 1190037.5129
12 | 2603915.4019 | 1189998.7052 | 2603915.7334 | 1189999.5481
13 | 2603917.4091 | 1190002.484 | 2603915.7334 | 1189999.5481
14 | 2603915.7334 | 1189999.5481 | 2603911.4301 | 1190003.603 | 2603910.1011 | 1190006.9928 | 2603907.8232 | 1190015.6403 | 2603908.0545 | 1190023.6669 | 2603903.3129 | 1190045.3084 | 2603870.9029 | 1190061.1405 | 2603859.7662 | 1190061.6802
15 | 2603917.4091 | 1190002.484 | 2603922.6181 | 1190012.8928 | 2603926.138 | 1190017.6198 | 2603929.7729 | 1190021.3796
16 | 2603850.0709 | 1190062.1501 | 2603859.7662 | 1190061.6802
17 | 2603942.9476 | 1190024.2341 | 2603929.7729 | 1190021.3796
18 | 2603942.9476 | 1190024.2341 | 2603941.7123 | 1190036.0283 | 2603941.5746 | 1190037.5129
19 | 2603942.9476 | 1190024.2341 | 2603943.3074 | 1190020.0267
20 | 2603944.0694 | 1190011.1168 | 2603943.3074 | 1190020.0267
21 | 2603946.412 | 1189985.1048 | 2603944.0694 | 1190011.1168
22 | 2603944.0694 | 1190011.1168 | 2603965.9535 | 1190012.0426 | 2603968.1088 | 1190009.9572
23 | 2603946.412 | 1189985.1048 | 2603954.3418 | 1189985.9881 | 2603955.9049 | 1189976.1221
24 | 2604003.37 | 1189981.5182 | 2603989.9199 | 1189988.8351 | 2603989.2031 | 1190000.5629 | 2603977.9405 | 1190000.4444 | 2603968.1088 | 1190009.9572
25 | 2604003.37 | 1189981.5182 | 2604005.2735 | 1189980.4827
26 | 2604003.37 | 1189981.5182 | 2604012.6182 | 1190015.6417
27 | 2604006.4119 | 1189979.8634 | 2604005.2735 | 1189980.4827
28 | 2604012.6182 | 1190015.6417 | 2604019.0149 | 1190016.8219
29 | 2603986.7874 | 1189942.4476 | 2603984.2226 | 1189943.9412 | 2603970.5222 | 1189951.8364 | 2603958.1089 | 1189962.2115 | 2603955.9049 | 1189976.1221
30 | 2604019.0149 | 1190016.8219 | 2604032.2358 | 1190019.2612
31 | 2604047.8124 | 1190022.1351 | 2604032.2358 | 1190019.2612
32 | 2604047.8124 | 1190022.1351 | 2604044.7617 | 1190034.475
33 | 2604044.7617 | 1190034.475 | 2604044.0616 | 1190037.3069
34 | 2604038.7097 | 1190059.6613 | 2604041.3591 | 1190048.5779 | 2604043.6301 | 1190039.0523 | 2604044.0616 | 1190037.3069
35 | 2604038.7097 | 1190059.6613 | 2604038.1818 | 1190061.8699
36 | 2604032.5582 | 1190084.5137 | 2604036.8093 | 1190067.8294 | 2604038.0405 | 1190062.4608 | 2604038.1818 | 1190061.8699
37 | 2604031.4694 | 1190088.7906 | 2604032.2298 | 1190085.8024 | 2604032.5582 | 1190084.5137
38 | 2604031.4694 | 1190088.7906 | 2604025.939 | 1190110.5216
39 | 2604025.939 | 1190110.5216 | 2604024.5574 | 1190115.9507
40 | 2604020.0581 | 1190133.7592 | 2604020.3494 | 1190132.4856 | 2604024.5574 | 1190115.9507
41 | 2604020.0581 | 1190133.7592 | 2604014.9178 | 1190156.2301
42 | 2604014.5049 | 1190158.0354 | 2604014.9178 | 1190156.2301
43 | 2604014.5049 | 1190158.0354 | 2604014.4432 | 1190158.3051
44 | 2604012.8173 | 1190165.4126 | 2604014.4432 | 1190158.3051
45 | 2604012.5808 | 1190166.4465 | 2604012.8173 | 1190165.4126
46 | 2604012.5808 | 1190166.4465 | 2604011.3104 | 1190172.0003 | 2604010.1377 | 1190188.5825
47 | 2604010.1377 | 1190188.5825 | 2604010.0901 | 1190189.2552
48 | 2604010.0901 | 1190189.2552 | 2604010.0428 | 1190189.9243
49 | 2604010.0428 | 1190189.9243 | 2604010.0169 | 1190190.2901
50 | 2604010.0169 | 1190190.2901 | 2604009.9954 | 1190190.5941
51 | 2604009.9954 | 1190190.5941 | 2604009.9902 | 1190190.6668
52 | 2604009.9902 | 1190190.6668 | 2604009.9636 | 1190191.0432
53 | 2604007.8537 | 1190212.8537 | 2604009.5863 | 1190196.3786 | 2604009.9636 | 1190191.0432
54 | 2604007.569 | 1190215.5602 | 2604007.8019 | 1190213.3455
55 | 2604007.569 | 1190215.5602 | 2604007.5088 | 1190216.133
56 | 2604007.8537 | 1190212.8537 | 2604007.8019 | 1190213.3455

## bus_geodata
| x | y | coords
0 | 2603917.3289 | 1190174.585
1 | 2603925.375 | 1190133.3503
2 | 2603899.4116 | 1190171.0816
3 | 2603965.3252 | 1190099.1562
4 | 2603966.4169 | 1190086.9587
5 | 2603964.4848 | 1190108.5458
6 | 2603966.6064 | 1190069.6502
7 | 2603962.8192 | 1190130.3032
8 | 2603966.2756 | 1190065.6635
9 | 2603961.5314 | 1190151.8016
10 | 2603940.3301 | 1190050.9352
11 | 2603915.4019 | 1189998.7052
12 | 2603915.7334 | 1189999.5481
13 | 2603917.4091 | 1190002.484
14 | 2603859.7662 | 1190061.6802
15 | 2603929.7729 | 1190021.3796
16 | 2603850.0709 | 1190062.1501
17 | 2603942.9476 | 1190024.2341
18 | 2603941.5746 | 1190037.5129
19 | 2603943.3074 | 1190020.0267
20 | 2603944.0694 | 1190011.1168
21 | 2603946.412 | 1189985.1048
22 | 2603968.1088 | 1190009.9572
23 | 2604003.37 | 1189981.5182
24 | 2604005.2735 | 1189980.4827
25 | 2604012.6182 | 1190015.6417
26 | 2604006.4119 | 1189979.8634
27 | 2603955.9049 | 1189976.1221
28 | 2603986.7874 | 1189942.4476
29 | 2604032.2358 | 1190019.2612
30 | 2604019.0149 | 1190016.8219
31 | 2604047.8124 | 1190022.1351
32 | 2604044.7617 | 1190034.475
33 | 2604044.0616 | 1190037.3069
34 | 2604038.7097 | 1190059.6613
35 | 2603889.8591 | 1190169.1201
36 | 2604038.1818 | 1190061.8699
37 | 2604032.5582 | 1190084.5137
38 | 2604031.4694 | 1190088.7906
39 | 2604025.939 | 1190110.5216
40 | 2604024.5574 | 1190115.9507
41 | 2604020.0581 | 1190133.7592
42 | 2604014.9178 | 1190156.2301
43 | 2604014.5049 | 1190158.0354
44 | 2604014.4432 | 1190158.3051
45 | 2604012.8173 | 1190165.4126
46 | 2604012.5808 | 1190166.4465
47 | 2604010.1377 | 1190188.5825
48 | 2604010.0901 | 1190189.2552
49 | 2604010.0428 | 1190189.9243
50 | 2604010.0169 | 1190190.2901
51 | 2604009.9954 | 1190190.5941
52 | 2604009.9902 | 1190190.6668
53 | 2604009.9636 | 1190191.0432
54 | 2604007.569 | 1190215.5602
55 | 2604007.8019 | 1190213.3455
56 | 2604007.5088 | 1190216.133
57 | 2604007.8537 | 1190212.8537
58 | 2603940.3301 | 1190050.9352

## line_std_types
| c_nf_per_km | r_ohm_per_km | x_ohm_per_km | max_i_ka | type | q_mm2 | alpha | voltage_rating
NAYY 4x50 SE | 210 | 0.642 | 0.083 | 0.142 | cs | 50 | 0.00403 | LV
NAYY 4x120 SE | 264 | 0.225 | 0.08 | 0.242 | cs | 120 | 0.00403 | LV
NAYY 4x150 SE | 261 | 0.208 | 0.08 | 0.27 | cs | 150 | 0.00403 | LV
NA2XS2Y 1x95 RM/25 12/20 kV | 216 | 0.313 | 0.132 | 0.252 | cs | 95 | 0.00403 | MV
NA2XS2Y 1x185 RM/25 12/20 kV | 273 | 0.161 | 0.117 | 0.362 | cs | 185 | 0.00403 | MV
NA2XS2Y 1x240 RM/25 12/20 kV | 304 | 0.122 | 0.112 | 0.421 | cs | 240 | 0.00403 | MV
NA2XS2Y 1x95 RM/25 6/10 kV | 315 | 0.313 | 0.123 | 0.249 | cs | 95 | 0.00403 | MV
NA2XS2Y 1x185 RM/25 6/10 kV | 406 | 0.161 | 0.11 | 0.358 | cs | 185 | 0.00403 | MV
NA2XS2Y 1x240 RM/25 6/10 kV | 456 | 0.122 | 0.105 | 0.416 | cs | 240 | 0.00403 | MV
NA2XS2Y 1x150 RM/25 12/20 kV | 250 | 0.206 | 0.116 | 0.319 | cs | 150 | 0.00403 | MV
NA2XS2Y 1x120 RM/25 12/20 kV | 230 | 0.253 | 0.119 | 0.283 | cs | 120 | 0.00403 | MV
NA2XS2Y 1x70 RM/25 12/20 kV | 190 | 0.443 | 0.132 | 0.22 | cs | 70 | 0.00403 | MV
NA2XS2Y 1x150 RM/25 6/10 kV | 360 | 0.206 | 0.11 | 0.315 | cs | 150 | 0.00403 | MV
NA2XS2Y 1x120 RM/25 6/10 kV | 340 | 0.253 | 0.113 | 0.28 | cs | 120 | 0.00403 | MV
NA2XS2Y 1x70 RM/25 6/10 kV | 280 | 0.443 | 0.123 | 0.217 | cs | 70 | 0.00403 | MV
N2XS(FL)2Y 1x120 RM/35 64/110 kV | 112 | 0.153 | 0.166 | 0.366 | cs | 120 | 0.00393 | HV
N2XS(FL)2Y 1x185 RM/35 64/110 kV | 125 | 0.099 | 0.156 | 0.457 | cs | 185 | 0.00393 | HV
N2XS(FL)2Y 1x240 RM/35 64/110 kV | 135 | 0.075 | 0.149 | 0.526 | cs | 240 | 0.00393 | HV
N2XS(FL)2Y 1x300 RM/35 64/110 kV | 144 | 0.06 | 0.144 | 0.588 | cs | 300 | 0.00393 | HV
15-AL1/3-ST1A 0.4 | 11 | 1.8769 | 0.35 | 0.105 | ol | 16 | 0.00403 | LV
24-AL1/4-ST1A 0.4 | 11.25 | 1.2012 | 0.335 | 0.14 | ol | 24 | 0.00403 | LV
48-AL1/8-ST1A 0.4 | 12.2 | 0.5939 | 0.3 | 0.21 | ol | 48 | 0.00403 | LV
94-AL1/15-ST1A 0.4 | 13.2 | 0.306 | 0.29 | 0.35 | ol | 94 | 0.00403 | LV
34-AL1/6-ST1A 10.0 | 9.7 | 0.8342 | 0.36 | 0.17 | ol | 34 | 0.00403 | MV
48-AL1/8-ST1A 10.0 | 10.1 | 0.5939 | 0.35 | 0.21 | ol | 48 | 0.00403 | MV
70-AL1/11-ST1A 10.0 | 10.4 | 0.4132 | 0.339 | 0.29 | ol | 70 | 0.00403 | MV
94-AL1/15-ST1A 10.0 | 10.75 | 0.306 | 0.33 | 0.35 | ol | 94 | 0.00403 | MV
122-AL1/20-ST1A 10.0 | 11.1 | 0.2376 | 0.323 | 0.41 | ol | 122 | 0.00403 | MV
149-AL1/24-ST1A 10.0 | 11.25 | 0.194 | 0.315 | 0.47 | ol | 149 | 0.00403 | MV
34-AL1/6-ST1A 20.0 | 9.15 | 0.8342 | 0.382 | 0.17 | ol | 34 | 0.00403 | MV
48-AL1/8-ST1A 20.0 | 9.5 | 0.5939 | 0.372 | 0.21 | ol | 48 | 0.00403 | MV
70-AL1/11-ST1A 20.0 | 9.7 | 0.4132 | 0.36 | 0.29 | ol | 70 | 0.00403 | MV
94-AL1/15-ST1A 20.0 | 10 | 0.306 | 0.35 | 0.35 | ol | 94 | 0.00403 | MV
122-AL1/20-ST1A 20.0 | 10.3 | 0.2376 | 0.344 | 0.41 | ol | 122 | 0.00403 | MV
149-AL1/24-ST1A 20.0 | 10.5 | 0.194 | 0.337 | 0.47 | ol | 149 | 0.00403 | MV
184-AL1/30-ST1A 20.0 | 10.75 | 0.1571 | 0.33 | 0.535 | ol | 184 | 0.00403 | MV
243-AL1/39-ST1A 20.0 | 11 | 0.1188 | 0.32 | 0.645 | ol | 243 | 0.00403 | MV
48-AL1/8-ST1A 110.0 | 8 | 0.5939 | 0.46 | 0.21 | ol | 48 | 0.00403 | HV
70-AL1/11-ST1A 110.0 | 8.4 | 0.4132 | 0.45 | 0.29 | ol | 70 | 0.00403 | HV
94-AL1/15-ST1A 110.0 | 8.65 | 0.306 | 0.44 | 0.35 | ol | 94 | 0.00403 | HV
122-AL1/20-ST1A 110.0 | 8.5 | 0.2376 | 0.43 | 0.41 | ol | 122 | 0.00403 | HV
149-AL1/24-ST1A 110.0 | 8.75 | 0.194 | 0.41 | 0.47 | ol | 149 | 0.00403 | HV
184-AL1/30-ST1A 110.0 | 8.8 | 0.1571 | 0.4 | 0.535 | ol | 184 | 0.00403 | HV
243-AL1/39-ST1A 110.0 | 9 | 0.1188 | 0.39 | 0.645 | ol | 243 | 0.00403 | HV
305-AL1/39-ST1A 110.0 | 9.2 | 0.0949 | 0.38 | 0.74 | ol | 305 | 0.00403 | HV
490-AL1/64-ST1A 110.0 | 9.75 | 0.059 | 0.37 | 0.96 | ol | 490 | 0.00403 | HV
679-AL1/86-ST1A 110.0 | 9.95 | 0.042 | 0.36 | 1.15 | ol | 679 | 0.00403 | HV
490-AL1/64-ST1A 220.0 | 10 | 0.059 | 0.285 | 0.96 | ol | 490 | 0.00403 | HV
679-AL1/86-ST1A 220.0 | 11.7 | 0.042 | 0.275 | 1.15 | ol | 679 | 0.00403 | HV
490-AL1/64-ST1A 380.0 | 11 | 0.059 | 0.253 | 0.96 | ol | 490 | 0.00403 | HV
679-AL1/86-ST1A 380.0 | 14.6 | 0.042 | 0.25 | 1.15 | ol | 679 | 0.00403 | HV

## trafo_std_types
| i0_percent | pfe_kw | vkr_percent | sn_mva | vn_lv_kv | vn_hv_kv | vk_percent | shift_degree | vector_group | tap_side | tap_neutral | tap_min | tap_max | tap_step_degree | tap_step_percent | tap_phase_shifter
160 MVA 380/110 kV | 0.06 | 60 | 0.25 | 160 | 110 | 380 | 12.2 | 0 | Yy0 | hv | 0 | -9 | 9 | 0 | 1.5 | FALSE
100 MVA 220/110 kV | 0.06 | 55 | 0.26 | 100 | 110 | 220 | 12 | 0 | Yy0 | hv | 0 | -9 | 9 | 0 | 1.5 | FALSE
63 MVA 110/20 kV | 0.04 | 22 | 0.32 | 63 | 20 | 110 | 18 | 150 | YNd5 | hv | 0 | -9 | 9 | 0 | 1.5 | FALSE
40 MVA 110/20 kV | 0.05 | 18 | 0.34 | 40 | 20 | 110 | 16.2 | 150 | YNd5 | hv | 0 | -9 | 9 | 0 | 1.5 | FALSE
25 MVA 110/20 kV | 0.07 | 14 | 0.41 | 25 | 20 | 110 | 12 | 150 | YNd5 | hv | 0 | -9 | 9 | 0 | 1.5 | FALSE
63 MVA 110/10 kV | 0.04 | 22 | 0.32 | 63 | 10 | 110 | 18 | 150 | YNd5 | hv | 0 | -9 | 9 | 0 | 1.5 | FALSE
40 MVA 110/10 kV | 0.05 | 18 | 0.34 | 40 | 10 | 110 | 16.2 | 150 | YNd5 | hv | 0 | -9 | 9 | 0 | 1.5 | FALSE
25 MVA 110/10 kV | 0.07 | 14 | 0.41 | 25 | 10 | 110 | 12 | 150 | YNd5 | hv | 0 | -9 | 9 | 0 | 1.5 | FALSE
0.25 MVA 20/0.4 kV | 0.32 | 0.8 | 1.44 | 0.25 | 0.4 | 20 | 6 | 150 | Yzn5 | hv | 0 | -2 | 2 | 0 | 2.5 | FALSE
0.4 MVA 20/0.4 kV | 0.3375 | 1.35 | 1.425 | 0.4 | 0.4 | 20 | 6 | 150 | Dyn5 | hv | 0 | -2 | 2 | 0 | 2.5 | FALSE
0.63 MVA 20/0.4 kV | 0.2619 | 1.65 | 1.206 | 0.63 | 0.4 | 20 | 6 | 150 | Dyn5 | hv | 0 | -2 | 2 | 0 | 2.5 | FALSE
0.25 MVA 10/0.4 kV | 0.24 | 0.6 | 1.2 | 0.25 | 0.4 | 10 | 4 | 150 | Dyn5 | hv | 0 | -2 | 2 | 0 | 2.5 | FALSE
0.4 MVA 10/0.4 kV | 0.2375 | 0.95 | 1.325 | 0.4 | 0.4 | 10 | 4 | 150 | Dyn5 | hv | 0 | -2 | 2 | 0 | 2.5 | FALSE
0.63 MVA 10/0.4 kV | 0.1873 | 1.18 | 1.0794 | 0.63 | 0.4 | 10 | 4 | 150 | Dyn5 | hv | 0 | -2 | 2 | 0 | 2.5 | FALSE

## trafo3w_std_types
| sn_hv_mva | sn_mv_mva | sn_lv_mva | vn_hv_kv | vn_mv_kv | vn_lv_kv | vk_hv_percent | vk_mv_percent | vk_lv_percent | vkr_hv_percent | vkr_mv_percent | vkr_lv_percent | pfe_kw | i0_percent | shift_mv_degree | shift_lv_degree | vector_group | tap_side | tap_neutral | tap_min | tap_max | tap_step_percent
63/25/38 MVA 110/20/10 kV | 63 | 25 | 38 | 110 | 20 | 10 | 10.4 | 10.4 | 10.4 | 0.28 | 0.32 | 0.35 | 35 | 0.89 | 0 | 0 | YN0yn0yn0 | hv | 0 | -10 | 10 | 1.2
63/25/38 MVA 110/10/10 kV | 63 | 25 | 38 | 110 | 10 | 10 | 10.4 | 10.4 | 10.4 | 0.28 | 0.32 | 0.35 | 35 | 0.89 | 0 | 0 | YN0yn0yn0 | hv | 0 | -10 | 10 | 1.2

## fuse_std_types
| fuse_type | i_rated_a | t_avg | t_min | t_total | x_avg | x_min | x_total
HV 100A | HV 100A | 100 | 0 | [10.0, 3.64, 0.854, 0.281, 0.1, 0.0531, 0.022, 0.01] | [10.0, 4.267, 1.21, 0.403, 0.1, 0.058, 0.022, 0.01] | 0 | [300.0, 350.0, 450.0, 550.0, 700.0, 850.0, 1200.0, 1752.0] | [600.0, 700.0, 900.0, 1150.0, 1665.0, 2000.0, 3000.0, 4313.0]
HV 10A | HV 10A | 10 | 0 | [10.0, 1675.0, 0.344, 0.156, 0.1, 0.0417, 0.0171, 0.01] | [10.0, 1.3, 0.3, 0.155, 0.1, 0.0555, 0.023, 0.01] | 0 | [30.0, 32.0, 35.0, 37.0, 39.0, 50.0, 70.0, 88.0] | [60.0, 70.0, 80.0, 87.0, 94.0, 110.0, 150.0, 216.0]
HV 125A | HV 125A | 125 | 0 | [10.0, 1.82, 0.344, 0.1, 0.0467, 0.0269, 0.01] | [10.0, 2.478, 0.426, 0.1, 0.0427, 0.0211, 0.01] | 0 | [375.0, 500.0, 700.0, 925.0, 1200.0, 1500.0, 2341.0] | [750.0, 1000.0, 1500.0, 2200.0, 3000.0, 4000.0, 5765.0]
HV 160A | HV 160A | 160 | 0 | [10.0, 4.15, 1.03, 0.198, 0.1, 0.051, 0.0172, 0.01] | [10.0, 2.3, 0.734, 0.274, 0.1, 0.046, 0.0177, 0.01] | 0 | [480.0, 550.0, 700.0, 1000.0, 1260.0, 1600.0, 2500.0, 3227.0] | [960.0, 1300.0, 1700.0, 2200.0, 2996.0, 4000.0, 6000.0, 7946.0]
HV 16A | HV 16A | 16 | 0 | [10.0, 0.352, 0.164, 0.1, 0.0649, 0.0342, 0.01] | [10.0, 2.34, 0.722, 0.181, 0.1, 0.055, 0.0296, 0.01] | 0 | [48.0, 60.0, 65.0, 71.0, 80.0, 100.0, 162.0] | [96.0, 110.0, 125.0, 150.0, 168.0, 200.0, 250.0, 398.0]
HV 200A | HV 200A | 200 | 0 | [10.0, 4.267, 1.21, 0.403, 0.1, 0.058, 0.022, 0.01] | [10.0, 3.73, 1.654, 0.328, 0.1, 0.0531, 0.019, 0.01] | 0 | [600.0, 700.0, 900.0, 1150.0, 1665.0, 2000.0, 3000.0, 4313.0] | [1200.0, 1500.0, 1800.0, 2700.0, 3960.0, 5000.0, 7500.0, 10620.0]
HV 20A | HV 20A | 20 | 0 | [10.0, 1.3, 0.3, 0.155, 0.1, 0.0555, 0.023, 0.01] | [10.0, 1.3, 0.161, 0.1, 0.0611, 0.0399, 0.0141, 0.01] | 0 | [60.0, 70.0, 80.0, 87.0, 94.0, 110.0, 150.0, 216.0] | [120.0, 150.0, 200.0, 223.0, 260.0, 300.0, 450.0, 532.0]
HV 25A | HV 25A | 25 | 0 | [10.0, 2.512, 0.833, 0.299, 0.1, 0.0372, 0.0223, 0.01] | [10.0, 3.125, 0.597, 0.198, 0.1, 0.0378, 0.022, 0.01] | 0 | [75.0, 82.0, 90.0, 100.0, 124.0, 170.0, 200.0, 289.0] | [150.0, 170.0, 210.0, 250.0, 294.0, 400.0, 500.0, 711.0]
HV 31.5A | HV 31.5A | 31.5 | 0 | [10.0, 2.34, 0.722, 0.181, 0.1, 0.055, 0.0296, 0.01] | [10.0, 2.84, 0.368, 0.164, 0.1, 0.0621, 0.0378, 0.0195, 0.01] | 0 | [95.0, 110.0, 125.0, 150.0, 165.0, 200.0, 250.0, 390.0] | [189.0, 220.0, 300.0, 350.0, 393.0, 450.0, 530.0, 700.0, 960.0]
HV 40A | HV 40A | 40 | 0 | [10.0, 1.3, 0.161, 0.1, 0.0611, 0.0399, 0.0141, 0.01] | [10.0, 2.05, 0.369, 0.198, 0.1, 0.051, 0.0298, 0.01] | 0 | [120.0, 150.0, 200.0, 223.0, 260.0, 300.0, 450.0, 532.0] | [240.0, 300.0, 400.0, 450.0, 530.0, 650.0, 800.0, 1311.0]
HV 50A | HV 50A | 50 | 0 | [10.0, 3.215, 0.597, 0.198, 0.1, 0.0378, 0.022, 0.01] | [10.0, 3.64, 0.854, 0.281, 0.1, 0.0531, 0.022, 0.01] | 0 | [150.0, 170.0, 210.0, 250.0, 294.0, 400.0, 500.0, 711.0] | [300.0, 350.0, 450.0, 550.0, 700.0, 850.0, 1200.0, 1752.0]
HV 6.3A | HV 6.3A | 6.3 | 0 | [10.0, 1.39, 0.344, 0.168, 0.1, 0.056, 0.0263, 0.01] | [10.0, 1.711, 0.516, 0.198, 0.1, 0.0634, 0.0303, 0.01] | 0 | [19.0, 19.5, 20.4, 20.8, 22.0, 25.0, 32.0, 48.0] | [38.0, 40.0, 43.0, 48.0, 53.0, 60.0, 75.0, 118.0]
HV 63A | HV 63A | 63 | 0 | [10.0, 2.84, 0.368, 0.164, 0.1, 0.0621, 0.0378, 0.0195, 0.01] | [10.0, 1.82, 0.344, 0.1, 0.0467, 0.0269, 0.01] | 0 | [189.0, 220.0, 300.0, 350.0, 393.0, 450.0, 530.0, 700.0, 961.0] | [378.0, 500.0, 700.0, 934.0, 1200.0, 1500.0, 2366.0]
HV 80A | HV 80A | 80 | 0 | [10.0, 2.05, 0.369, 0.198, 0.1, 0.051, 0.0298, 0.01] | [10.0, 4.15, 1.03, 0.198, 0.1, 0.051, 0.0172, 0.01] | 0 | [240.0, 300.0, 400.0, 450.0, 530.0, 650.0, 800.0, 1311.0] | [480.0, 550.0, 700.0, 1000.0, 1260.0, 1600.0, 2500.0, 3227.0]
Siemens NH-1-100 | Siemens NH-1-100 | 100 | [5400.0, 2000.0, 400.0, 20.0, 1.0, 0.2, 0.012, 0.004] | 0 | 0 | [150.0, 190.0, 250.0, 430.0, 900.0, 1250.0, 2700.0, 3600.0] | 0 | 0
Siemens NH-1-125 | Siemens NH-1-125 | 125 | [4800.0, 120.0, 7.0, 0.1, 0.004] | 0 | 0 | [180.0, 400.0, 740.0, 2000.0, 4250.0] | 0 | 0
Siemens NH-1-16 | Siemens NH-1-16 | 16 | [4000.0, 400.0, 2.0, 0.1, 0.04, 0.01] | 0 | 0 | [26.0, 35.0, 75.0, 150.0, 200.0, 300.0] | 0 | 0
Siemens NH-1-160 | Siemens NH-1-160 | 160 | [4800.0, 120.0, 7.0, 0.1, 0.004] | 0 | 0 | [210.0, 500.0, 900.0, 2300.0, 5000.0] | 0 | 0
Siemens NH-1-25 | Siemens NH-1-25 | 25 | [4000.0, 1000.0, 10.0, 0.2, 0.02, 0.01] | 0 | 0 | [40.0, 50.0, 100.0, 210.0, 400.0, 500.0] | 0 | 0
Siemens NH-1-50 | Siemens NH-1-50 | 50 | [4000.0, 40.0, 4.0, 1.0, 0.02, 0.01] | 0 | 0 | [86.0, 200.0, 300.0, 400.0, 1000.0, 1280.0] | 0 | 0
Siemens NH-1-63 | Siemens NH-1-63 | 63 | [4000.0, 100.0, 10.0, 2.0, 0.04, 0.01] | 0 | 0 | [100.0, 200.0, 300.0, 400.0, 1000.0, 1500.0] | 0 | 0
Siemens NH-1-80 | Siemens NH-1-80 | 80 | [4800.0, 120.0, 7.0, 0.1, 0.01] | 0 | 0 | [150.58, 250.0, 450.0, 1150.0, 2470.0] | 0 | 0
Siemens NH-2-1000 | Siemens NH-2-1000 | 1000 | [4800.0, 120.0, 7.0, 0.1, 0.004] | 0 | 0 | [1900.0, 3500.0, 8400.0, 24000.0, 52000.0] | 0 | 0
Siemens NH-2-200 | Siemens NH-2-200 | 200 | [4800.0, 120.0, 7.0, 0.1, 0.004] | 0 | 0 | [280.0, 650.0, 1200.0, 3000.0, 7000.0] | 0 | 0
Siemens NH-2-224 | Siemens NH-2-224 | 224 | [4800.0, 120.0, 7.0, 0.2, 0.04, 0.004] | 0 | 0 | [400.0, 750.0, 1453.0, 3025.0, 4315.0, 7600.0] | 0 | 0
Siemens NH-2-250 | Siemens NH-2-250 | 250 | [4800.0, 120.0, 7.0, 0.1, 0.004] | 0 | 0 | [450.0, 800.0, 1650.0, 4000.0, 8500.0] | 0 | 0
Siemens NH-2-315 | Siemens NH-2-315 | 315 | [4800.0, 120.0, 7.0, 0.1, 0.004] | 0 | 0 | [550.0, 920.0, 1900.0, 5000.0, 11000.0] | 0 | 0
Siemens NH-2-355 | Siemens NH-2-355 | 355 | [4800.0, 120.0, 6.0, 0.1, 0.004] | 0 | 0 | [650.0, 1116.27, 2350.0, 5840.0, 12790.0] | 0 | 0
Siemens NH-2-400 | Siemens NH-2-400 | 400 | [4800.0, 120.0, 7.0, 0.1, 0.004] | 0 | 0 | [720.0, 1350.0, 2800.0, 6500.0, 15000.0] | 0 | 0
Siemens NH-2-425 | Siemens NH-2-425 | 425 | [4800.0, 120.0, 7.0, 0.1, 0.004] | 0 | 0 | [850.0, 1500.0, 3050.0, 7500.0, 16500.0] | 0 | 0
Siemens NH-2-630 | Siemens NH-2-630 | 630 | [4800.0, 120.0, 7.0, 0.1, 0.004] | 0 | 0 | [1200.0, 2000.0, 4800.0, 12000.0, 26000.0] | 0 | 0

## dtypes
| element | column | dtype
0 | bus | name | object
1 | bus | vn_kv | float64
2 | bus | type | object
3 | bus | zone | object
4 | bus | in_service | bool
5 | load | name | object
6 | load | bus | uint32
7 | load | p_mw | float64
8 | load | q_mvar | float64
9 | load | const_z_percent | float64
10 | load | const_i_percent | float64
11 | load | sn_mva | float64
12 | load | scaling | float64
13 | load | in_service | bool
14 | load | type | object
15 | ext_grid | name | object
16 | ext_grid | bus | uint32
17 | ext_grid | vm_pu | float64
18 | ext_grid | va_degree | float64
19 | ext_grid | slack_weight | float64
20 | ext_grid | in_service | bool
21 | line | name | object
22 | line | std_type | object
23 | line | from_bus | uint32
24 | line | to_bus | uint32
25 | line | length_km | float64
26 | line | r_ohm_per_km | float64
27 | line | x_ohm_per_km | float64
28 | line | c_nf_per_km | float64
29 | line | g_us_per_km | float64
30 | line | max_i_ka | float64
31 | line | df | float64
32 | line | parallel | uint32
33 | line | type | object
34 | line | in_service | bool
35 | trafo | name | object
36 | trafo | std_type | object
37 | trafo | hv_bus | uint32
38 | trafo | lv_bus | uint32
39 | trafo | sn_mva | float64
40 | trafo | vn_hv_kv | float64
41 | trafo | vn_lv_kv | float64
42 | trafo | vk_percent | float64
43 | trafo | vkr_percent | float64
44 | trafo | pfe_kw | float64
45 | trafo | i0_percent | float64
46 | trafo | shift_degree | float64
47 | trafo | tap_side | object
48 | trafo | tap_neutral | int32
49 | trafo | tap_min | int32
50 | trafo | tap_max | int32
51 | trafo | tap_step_percent | float64
52 | trafo | tap_step_degree | float64
53 | trafo | tap_pos | int32
54 | trafo | tap_phase_shifter | bool
55 | trafo | parallel | uint32
56 | trafo | df | float64
57 | trafo | in_service | bool
58 | line_geodata | coords | object
59 | bus_geodata | x | float64
60 | bus_geodata | y | float64
61 | bus_geodata | coords | object

## parameters
| version | format_version | converged | OPF_converged | name | f_hz | sn_mva
0 | 2.14.6 | 2.14.0 | FALSE | FALSE |  | 50 | 1