## bus
| name | vn_kv | type | zone | in_service
0 | bus_LV_886-4_0_2_node_0 | 0.4 | n |  | TRUE
1 | bus_LV_886-4_0_2_node_1 | 0.4 | n |  | TRUE
2 | bus_LV_886-4_0_2_node_2 | 0.4 | n |  | TRUE
3 | bus_LV_886-4_0_2_node_3 | 0.4 | n |  | TRUE
4 | bus_LV_886-4_0_2_node_4 | 0.4 | n |  | TRUE
5 | bus_LV_886-4_0_2_node_5 | 0.4 | n |  | TRUE
6 | bus_LV_886-4_0_2_node_6 | 0.4 | n |  | TRUE
7 | bus_LV_886-4_0_2_node_7 | 0.4 | n |  | TRUE
8 | bus_LV_886-4_0_2_node_9 | 0.4 | n |  | TRUE
9 | bus_LV_886-4_0_2_node_10 | 0.4 | n |  | TRUE
10 | bus_LV_886-4_0_2_node_11 | 0.4 | n |  | TRUE
11 | bus_LV_886-4_0_2_node_209 | 0.4 | n |  | TRUE
12 | bus_LV_886-4_0_2_node_12 | 0.4 | n |  | TRUE
13 | bus_LV_886-4_0_2_node_13 | 0.4 | n |  | TRUE
14 | bus_LV_886-4_0_2_node_14 | 0.4 | n |  | TRUE
15 | bus_LV_886-4_0_2_node_15 | 0.4 | n |  | TRUE
16 | bus_LV_886-4_0_2_node_16 | 0.4 | n |  | TRUE
17 | bus_LV_886-4_0_2_node_17 | 0.4 | n |  | TRUE
18 | bus_LV_886-4_0_2_node_18 | 0.4 | n |  | TRUE
19 | bus_LV_886-4_0_2_node_30 | 0.4 | n |  | TRUE
20 | bus_LV_886-4_0_2_node_28 | 0.4 | n |  | TRUE
21 | bus_LV_886-4_0_2_node_106 | 0.4 | n |  | TRUE
22 | bus_LV_886-4_0_2_node_55 | 0.4 | n |  | TRUE
23 | bus_LV_886-4_0_2_node_19 | 0.4 | n |  | TRUE
24 | bus_LV_886-4_0_2_node_20 | 0.4 | n |  | TRUE
25 | bus_LV_886-4_0_2_node_21 | 0.4 | n |  | TRUE
26 | bus_LV_886-4_0_2_node_22 | 0.4 | n |  | TRUE
27 | bus_LV_886-4_0_2_node_23 | 0.4 | n |  | TRUE
28 | bus_LV_886-4_0_2_node_24 | 0.4 | n |  | TRUE
29 | bus_LV_886-4_0_2_node_25 | 0.4 | n |  | TRUE
30 | bus_LV_886-4_0_2_node_26 | 0.4 | n |  | TRUE
31 | bus_LV_886-4_0_2_node_27 | 0.4 | n |  | TRUE
32 | bus_LV_886-4_0_2_node_37 | 0.4 | n |  | TRUE
33 | bus_LV_886-4_0_2_node_56 | 0.4 | n |  | TRUE
34 | bus_LV_886-4_0_2_node_29 | 0.4 | n |  | TRUE
35 | bus_LV_886-4_0_2_node_34 | 0.4 | n |  | TRUE
36 | bus_LV_886-4_0_2_node_31 | 0.4 | n |  | TRUE
37 | bus_LV_886-4_0_2_node_32 | 0.4 | n |  | TRUE
38 | bus_LV_886-4_0_2_node_33 | 0.4 | n |  | TRUE
39 | bus_LV_886-4_0_2_node_39 | 0.4 | n |  | TRUE
40 | bus_LV_886-4_0_2_node_38 | 0.4 | n |  | TRUE
41 | bus_LV_886-4_0_2_node_40 | 0.4 | n |  | TRUE
42 | bus_LV_886-4_0_2_node_41 | 0.4 | n |  | TRUE
43 | bus_LV_886-4_0_2_node_94 | 0.4 | n |  | TRUE
44 | bus_LV_886-4_0_2_node_53 | 0.4 | n |  | TRUE
45 | bus_LV_886-4_0_2_node_42 | 0.4 | n |  | TRUE
46 | bus_LV_886-4_0_2_node_43 | 0.4 | n |  | TRUE
47 | bus_LV_886-4_0_2_node_44 | 0.4 | n |  | TRUE
48 | bus_LV_886-4_0_2_node_45 | 0.4 | n |  | TRUE
49 | bus_LV_886-4_0_2_node_46 | 0.4 | n |  | TRUE
50 | bus_LV_886-4_0_2_node_47 | 0.4 | n |  | TRUE
51 | bus_LV_886-4_0_2_node_48 | 0.4 | n |  | TRUE
52 | bus_LV_886-4_0_2_node_49 | 0.4 | n |  | TRUE
53 | bus_LV_886-4_0_2_node_107 | 0.4 | n |  | TRUE
54 | bus_LV_886-4_0_2_node_50 | 0.4 | n |  | TRUE
55 | bus_LV_886-4_0_2_node_51 | 0.4 | n |  | TRUE
56 | bus_LV_886-4_0_2_node_52 | 0.4 | n |  | TRUE
57 | bus_LV_886-4_0_2_node_54 | 0.4 | n |  | TRUE
58 | bus_LV_886-4_0_2_node_88 | 0.4 | n |  | TRUE
59 | bus_LV_886-4_0_2_node_57 | 0.4 | n |  | TRUE
60 | bus_LV_886-4_0_2_node_58 | 0.4 | n |  | TRUE
61 | bus_LV_886-4_0_2_node_59 | 0.4 | n |  | TRUE
62 | bus_LV_886-4_0_2_node_93 | 0.4 | n |  | TRUE
63 | bus_LV_886-4_0_2_node_89 | 0.4 | n |  | TRUE
64 | bus_LV_886-4_0_2_node_90 | 0.4 | n |  | TRUE
65 | bus_LV_886-4_0_2_node_91 | 0.4 | n |  | TRUE
66 | bus_LV_886-4_0_2_node_92 | 0.4 | n |  | TRUE
67 | bus_LV_886-4_0_2_node_108 | 0.4 | n |  | TRUE
68 | bus_LV_886-4_0_2_node_109 | 0.4 | n |  | TRUE
69 | bus_LV_886-4_0_2_node_112 | 0.4 | n |  | TRUE
70 | bus_LV_886-4_0_2_node_113 | 0.4 | n |  | TRUE
71 | bus_MV_122_0_node_154 | 20 | n |  | TRUE

## load
| name | bus | p_mw | q_mvar | const_z_percent | const_i_percent | sn_mva | scaling | in_service | type
0 | LV_886-4_0_2_load_0 | 0 | 0.0032408 | 0.00081223 | 0 | 0 |  | 1 | TRUE | wye
1 | LV_886-4_0_2_load_1 | 1 | 0.0035974 | 0.00090159 | 0 | 0 |  | 1 | TRUE | wye
2 | LV_886-4_0_2_load_2 | 2 | 0.0018177 | 0.00045557 | 0 | 0 |  | 1 | TRUE | wye
3 | LV_886-4_0_2_load_3 | 3 | 0.0027051 | 0.00067797 | 0 | 0 |  | 1 | TRUE | wye
4 | LV_886-4_0_2_load_6 | 6 | 0.0012698 | 0.00031825 | 0 | 0 |  | 1 | TRUE | wye
5 | LV_886-4_0_2_load_7 | 7 | 0.0010324 | 0.00025874 | 0 | 0 |  | 1 | TRUE | wye
6 | LV_886-4_0_2_load_9 | 8 | 0.0010195 | 0.00025551 | 0 | 0 |  | 1 | TRUE | wye
7 | LV_886-4_0_2_load_10 | 9 | 0.005127 | 0.0012849 | 0 | 0 |  | 1 | TRUE | wye
8 | LV_886-4_0_2_load_11 | 10 | 0.0016613 | 0.00041635 | 0 | 0 |  | 1 | TRUE | wye
9 | LV_886-4_0_2_load_209 | 11 | 0.0019009 | 0.00047642 | 0 | 0 |  | 1 | TRUE | wye
10 | LV_886-4_0_2_load_12 | 12 | 0.00084013 | 0.00021056 | 0 | 0 |  | 1 | TRUE | wye
11 | LV_886-4_0_2_load_15 | 15 | 0.0012821 | 0.00032132 | 0 | 0 |  | 1 | TRUE | wye
12 | LV_886-4_0_2_load_16 | 16 | 0.0011397 | 0.00028562 | 0 | 0 |  | 1 | TRUE | wye
13 | LV_886-4_0_2_load_17 | 17 | 0.0015042 | 0.00037699 | 0 | 0 |  | 1 | TRUE | wye
14 | LV_886-4_0_2_load_30 | 19 | 0.0015122 | 0.00037898 | 0 | 0 |  | 1 | TRUE | wye
15 | LV_886-4_0_2_load_28 | 20 | 0.0036264 | 0.00090887 | 0 | 0 |  | 1 | TRUE | wye
16 | LV_886-4_0_2_load_106 | 21 | 0.0037309 | 0.00093506 | 0 | 0 |  | 1 | TRUE | wye
17 | LV_886-4_0_2_load_55 | 22 | 0.0005783 | 0.00014494 | 0 | 0 |  | 1 | TRUE | wye
18 | LV_886-4_0_2_load_19 | 23 | 0.002345 | 0.00058772 | 0 | 0 |  | 1 | TRUE | wye
19 | LV_886-4_0_2_load_20 | 24 | 0.039936 | 0.010009 | 0 | 0 |  | 1 | TRUE | wye
20 | LV_886-4_0_2_load_22 | 26 | 0.001951 | 0.00048897 | 0 | 0 |  | 1 | TRUE | wye
21 | LV_886-4_0_2_load_23 | 27 | 0.0040814 | 0.0010229 | 0 | 0 |  | 1 | TRUE | wye
22 | LV_886-4_0_2_load_24 | 28 | 0.0087508 | 0.0021931 | 0 | 0 |  | 1 | TRUE | wye
23 | LV_886-4_0_2_load_26 | 30 | 0.0027588 | 0.00069143 | 0 | 0 |  | 1 | TRUE | wye
24 | LV_886-4_0_2_load_27 | 31 | 0.021619 | 0.0054182 | 0 | 0 |  | 1 | TRUE | wye
25 | LV_886-4_0_2_load_56 | 33 | 0.018936 | 0.0047457 | 0 | 0 |  | 1 | TRUE | wye
26 | LV_886-4_0_2_load_29 | 34 | 0.0080128 | 0.0020082 | 0 | 0 |  | 1 | TRUE | wye
27 | LV_886-4_0_2_load_34 | 35 | 0.0032757 | 0.00082097 | 0 | 0 |  | 1 | TRUE | wye
28 | LV_886-4_0_2_load_31 | 36 | 0.0029354 | 0.00073568 | 0 | 0 |  | 1 | TRUE | wye
29 | LV_886-4_0_2_load_32 | 37 | 0.0045142 | 0.0011314 | 0 | 0 |  | 1 | TRUE | wye
30 | LV_886-4_0_2_load_33 | 38 | 0.0068742 | 0.0017228 | 0 | 0 |  | 1 | TRUE | wye
31 | LV_886-4_0_2_load_39 | 39 | 0.004851 | 0.0012158 | 0 | 0 |  | 1 | TRUE | wye
32 | LV_886-4_0_2_load_40 | 41 | 0.013761 | 0.003449 | 0 | 0 |  | 1 | TRUE | wye
33 | LV_886-4_0_2_load_41 | 42 | 0.0016324 | 0.00040911 | 0 | 0 |  | 1 | TRUE | wye
34 | LV_886-4_0_2_load_94 | 43 | 0.0092676 | 0.0023227 | 0 | 0 |  | 1 | TRUE | wye
35 | LV_886-4_0_2_load_53 | 44 | 0.0141 | 0.0035338 | 0 | 0 |  | 1 | TRUE | wye
36 | LV_886-4_0_2_load_42 | 45 | 0.0026472 | 0.00066346 | 0 | 0 |  | 1 | TRUE | wye
37 | LV_886-4_0_2_load_43 | 46 | 0.0018601 | 0.00046619 | 0 | 0 |  | 1 | TRUE | wye
38 | LV_886-4_0_2_load_45 | 48 | 0.00043772 | 0.0001097 | 0 | 0 |  | 1 | TRUE | wye
39 | LV_886-4_0_2_load_46 | 49 | 0.00069403 | 0.00017394 | 0 | 0 |  | 1 | TRUE | wye
40 | LV_886-4_0_2_load_47 | 50 | 0.00036633 | 9.1812e-05 | 0 | 0 |  | 1 | TRUE | wye
41 | LV_886-4_0_2_load_48 | 51 | 0.0006342 | 0.00015895 | 0 | 0 |  | 1 | TRUE | wye
42 | LV_886-4_0_2_load_49 | 52 | 0.00056575 | 0.00014179 | 0 | 0 |  | 1 | TRUE | wye
43 | LV_886-4_0_2_load_107 | 53 | 0.001245 | 0.00031203 | 0 | 0 |  | 1 | TRUE | wye
44 | LV_886-4_0_2_load_50 | 54 | 0.0012613 | 0.0003161 | 0 | 0 |  | 1 | TRUE | wye
45 | LV_886-4_0_2_load_52 | 56 | 0.0019986 | 0.0005009 | 0 | 0 |  | 1 | TRUE | wye
46 | LV_886-4_0_2_load_54 | 57 | 0.0031273 | 0.00078378 | 0 | 0 |  | 1 | TRUE | wye
47 | LV_886-4_0_2_load_58 | 60 | 0.0022294 | 0.00055874 | 0 | 0 |  | 1 | TRUE | wye
48 | LV_886-4_0_2_load_59 | 61 | 0.0042756 | 0.0010716 | 0 | 0 |  | 1 | TRUE | wye
49 | LV_886-4_0_2_load_93 | 62 | 0.014626 | 0.0036657 | 0 | 0 |  | 1 | TRUE | wye
50 | LV_886-4_0_2_load_89 | 63 | 0.0037628 | 0.00094305 | 0 | 0 |  | 1 | TRUE | wye
51 | LV_886-4_0_2_load_90 | 64 | 0.0034712 | 0.00086996 | 0 | 0 |  | 1 | TRUE | wye
52 | LV_886-4_0_2_load_92 | 66 | 0.0045549 | 0.0011416 | 0 | 0 |  | 1 | TRUE | wye
53 | LV_886-4_0_2_load_109 | 68 | 0.0023004 | 0.00057655 | 0 | 0 |  | 1 | TRUE | wye
54 | LV_886-4_0_2_load_112 | 69 | 0.0012663 | 0.00031736 | 0 | 0 |  | 1 | TRUE | wye
55 | LV_886-4_0_2_load_113 | 70 | 0.00040782 | 0.00010221 | 0 | 0 |  | 1 | TRUE | wye

## ext_grid
| name | bus | vm_pu | va_degree | slack_weight | in_service
0 |  | 31 | 1 | 0 | 1 | TRUE

## line
| name | std_type | from_bus | to_bus | length_km | r_ohm_per_km | x_ohm_per_km | c_nf_per_km | g_us_per_km | max_i_ka | df | parallel | type | in_service
0 | LV_886-4_0_2_line_0 |  | 0 | 1 | 0.01377 | 0.125 | 0.08 | 261 | 0 | 0.364 | 1 | 1 | cs | TRUE
1 | LV_886-4_0_2_line_1 |  | 0 | 2 | 0.029824 | 0.125 | 0.08 | 261 | 0 | 0.364 | 1 | 1 | cs | TRUE
2 | LV_886-4_0_2_line_2 |  | 1 | 3 | 0.014112 | 0.125 | 0.08 | 261 | 0 | 0.364 | 1 | 1 | cs | TRUE
3 | LV_886-4_0_2_line_3 |  | 2 | 4 | 0.013837 | 0.125 | 0.08 | 261 | 0 | 0.364 | 1 | 1 | cs | TRUE
4 | LV_886-4_0_2_line_4 |  | 3 | 5 | 0.036149 | 0.125 | 0.08 | 261 | 0 | 0.364 | 1 | 1 | cs | TRUE
5 | LV_886-4_0_2_line_5 |  | 4 | 6 | 0.037855 | 0.125 | 0.08 | 261 | 0 | 0.364 | 1 | 1 | cs | TRUE
6 | LV_886-4_0_2_line_6 |  | 5 | 7 | 0.033307 | 0.125 | 0.08 | 261 | 0 | 0.364 | 1 | 1 | cs | TRUE
7 | LV_886-4_0_2_line_7 |  | 6 | 8 | 0.00092081 | 0.125 | 0.08 | 261 | 0 | 0.364 | 1 | 1 | cs | TRUE
8 | LV_886-4_0_2_line_8 |  | 8 | 9 | 0.01764 | 0.125 | 0.08 | 261 | 0 | 0.364 | 1 | 1 | cs | TRUE
9 | LV_886-4_0_2_line_9 |  | 9 | 10 | 0.039578 | 0.125 | 0.08 | 261 | 0 | 0.364 | 1 | 1 | cs | TRUE
10 | LV_886-4_0_2_line_10 |  | 9 | 11 | 0.131 | 0.125 | 0.08 | 261 | 0 | 0.364 | 1 | 1 | cs | TRUE
11 | LV_886-4_0_2_line_11 |  | 10 | 12 | 0.016346 | 0.125 | 0.08 | 261 | 0 | 0.364 | 1 | 1 | cs | TRUE
12 | LV_886-4_0_2_line_12 |  | 12 | 13 | 0.053931 | 0.125 | 0.08 | 261 | 0 | 0.364 | 1 | 1 | cs | TRUE
13 | LV_886-4_0_2_line_13 |  | 13 | 14 | 0.012537 | 0.125 | 0.08 | 261 | 0 | 0.364 | 1 | 1 | cs | TRUE
14 | LV_886-4_0_2_line_14 |  | 13 | 15 | 0.017393 | 0.125 | 0.08 | 261 | 0 | 0.364 | 1 | 1 | cs | TRUE
15 | LV_886-4_0_2_line_15 |  | 14 | 16 | 0.017302 | 0.125 | 0.08 | 261 | 0 | 0.364 | 1 | 1 | cs | TRUE
16 | LV_886-4_0_2_line_16 |  | 14 | 17 | 0.012843 | 0.125 | 0.08 | 261 | 0 | 0.364 | 1 | 1 | cs | TRUE
17 | LV_886-4_0_2_line_17 |  | 15 | 18 | 0.017673 | 0.125 | 0.08 | 261 | 0 | 0.364 | 1 | 1 | cs | TRUE
18 | LV_886-4_0_2_line_18 |  | 16 | 19 | 0.016182 | 0.125 | 0.08 | 261 | 0 | 0.364 | 1 | 1 | cs | TRUE
19 | LV_886-4_0_2_line_19 |  | 17 | 20 | 0.012867 | 0.125 | 0.08 | 261 | 0 | 0.364 | 1 | 1 | cs | TRUE
20 | LV_886-4_0_2_line_20 |  | 18 | 21 | 0.032218 | 0.125 | 0.08 | 261 | 0 | 0.364 | 1 | 1 | cs | TRUE
21 | LV_886-4_0_2_line_21 |  | 18 | 22 | 0.0031283 | 0.125 | 0.08 | 261 | 0 | 0.364 | 1 | 1 | cs | TRUE
22 | LV_886-4_0_2_line_22 |  | 19 | 35 | 0.007208 | 0.125 | 0.08 | 261 | 0 | 0.364 | 1 | 1 | cs | TRUE
23 | LV_886-4_0_2_line_23 |  | 20 | 34 | 0.030143 | 0.125 | 0.08 | 261 | 0 | 0.364 | 1 | 1 | cs | TRUE
24 | LV_886-4_0_2_line_24 |  | 22 | 30 | 0.020618 | 0.125 | 0.08 | 261 | 0 | 0.364 | 1 | 1 | cs | TRUE
25 | LV_886-4_0_2_line_25 |  | 23 | 24 | 0.025607 | 0.125 | 0.08 | 261 | 0 | 0.364 | 1 | 1 | cs | TRUE
26 | LV_886-4_0_2_line_26 |  | 23 | 25 | 0.019847 | 0.125 | 0.08 | 261 | 0 | 0.364 | 1 | 1 | cs | TRUE
27 | LV_886-4_0_2_line_27 |  | 24 | 26 | 0.0095145 | 0.125 | 0.08 | 261 | 0 | 0.364 | 1 | 1 | cs | TRUE
28 | LV_886-4_0_2_line_28 |  | 25 | 27 | 0.019153 | 0.125 | 0.08 | 261 | 0 | 0.364 | 1 | 1 | cs | TRUE
29 | LV_886-4_0_2_line_29 |  | 25 | 28 | 0.026871 | 0.125 | 0.08 | 261 | 0 | 0.364 | 1 | 1 | cs | TRUE
30 | LV_886-4_0_2_line_30 |  | 26 | 29 | 0.019037 | 0.125 | 0.08 | 261 | 0 | 0.364 | 1 | 1 | cs | TRUE
31 | LV_886-4_0_2_line_31 |  | 27 | 30 | 0.0063466 | 0.125 | 0.08 | 261 | 0 | 0.364 | 1 | 1 | cs | TRUE
32 | LV_886-4_0_2_line_32 |  | 28 | 31 | 0.0001921 | 0.125 | 0.08 | 261 | 0 | 0.364 | 1 | 1 | cs | TRUE
33 | LV_886-4_0_2_line_33 |  | 29 | 32 | 0.027393 | 0.125 | 0.08 | 261 | 0 | 0.364 | 1 | 1 | cs | TRUE
34 | LV_886-4_0_2_line_34 |  | 31 | 33 | 0.026207 | 0.125 | 0.08 | 261 | 0 | 0.364 | 1 | 1 | cs | TRUE
35 | LV_886-4_0_2_line_35 |  | 32 | 39 | 0.035109 | 0.125 | 0.08 | 261 | 0 | 0.364 | 1 | 1 | cs | TRUE
36 | LV_886-4_0_2_line_36 |  | 33 | 59 | 0.019081 | 0.125 | 0.08 | 261 | 0 | 0.364 | 1 | 1 | cs | TRUE
37 | LV_886-4_0_2_line_37 |  | 35 | 37 | 0.0015332 | 0.125 | 0.08 | 261 | 0 | 0.364 | 1 | 1 | cs | TRUE
38 | LV_886-4_0_2_line_38 |  | 36 | 37 | 0.0057102 | 0.125 | 0.08 | 261 | 0 | 0.364 | 1 | 1 | cs | TRUE
39 | LV_886-4_0_2_line_39 |  | 36 | 38 | 0.01354 | 0.125 | 0.08 | 261 | 0 | 0.364 | 1 | 1 | cs | TRUE
40 | LV_886-4_0_2_line_40 |  | 40 | 41 | 0.029814 | 0.125 | 0.08 | 261 | 0 | 0.364 | 1 | 1 | cs | TRUE
41 | LV_886-4_0_2_line_41 |  | 40 | 42 | 0.01949 | 0.125 | 0.08 | 261 | 0 | 0.364 | 1 | 1 | cs | TRUE
42 | LV_886-4_0_2_line_42 |  | 41 | 43 | 0.041957 | 0.125 | 0.08 | 261 | 0 | 0.364 | 1 | 1 | cs | TRUE
43 | LV_886-4_0_2_line_43 |  | 42 | 44 | 0.041112 | 0.125 | 0.08 | 261 | 0 | 0.364 | 1 | 1 | cs | TRUE
44 | LV_886-4_0_2_line_44 |  | 43 | 60 | 0.0054833 | 0.125 | 0.08 | 261 | 0 | 0.364 | 1 | 1 | cs | TRUE
45 | LV_886-4_0_2_line_45 |  | 44 | 55 | 0.065703 | 0.125 | 0.08 | 261 | 0 | 0.364 | 1 | 1 | cs | TRUE
46 | LV_886-4_0_2_line_46 |  | 45 | 46 | 0.024787 | 0.125 | 0.08 | 261 | 0 | 0.364 | 1 | 1 | cs | TRUE
47 | LV_886-4_0_2_line_47 |  | 45 | 47 | 0.10228 | 0.125 | 0.08 | 261 | 0 | 0.364 | 1 | 1 | cs | TRUE
48 | LV_886-4_0_2_line_48 |  | 46 | 48 | 0.018582 | 0.125 | 0.08 | 261 | 0 | 0.364 | 1 | 1 | cs | TRUE
49 | LV_886-4_0_2_line_49 |  | 47 | 49 | 0.13348 | 0.125 | 0.08 | 261 | 0 | 0.364 | 1 | 1 | cs | TRUE
50 | LV_886-4_0_2_line_50 |  | 48 | 50 | 0.007093 | 0.125 | 0.08 | 261 | 0 | 0.364 | 1 | 1 | cs | TRUE
51 | LV_886-4_0_2_line_51 |  | 49 | 51 | 0.029963 | 0.125 | 0.08 | 261 | 0 | 0.364 | 1 | 1 | cs | TRUE
52 | LV_886-4_0_2_line_52 |  | 50 | 52 | 0.12514 | 0.125 | 0.08 | 261 | 0 | 0.364 | 1 | 1 | cs | TRUE
53 | LV_886-4_0_2_line_53 |  | 51 | 53 | 0.034716 | 0.125 | 0.08 | 261 | 0 | 0.364 | 1 | 1 | cs | TRUE
54 | LV_886-4_0_2_line_54 |  | 52 | 54 | 0.014087 | 0.125 | 0.08 | 261 | 0 | 0.364 | 1 | 1 | cs | TRUE
55 | LV_886-4_0_2_line_55 |  | 53 | 67 | 0.0084704 | 0.125 | 0.08 | 261 | 0 | 0.364 | 1 | 1 | cs | TRUE
56 | LV_886-4_0_2_line_56 |  | 54 | 55 | 0.025825 | 0.125 | 0.08 | 261 | 0 | 0.364 | 1 | 1 | cs | TRUE
57 | LV_886-4_0_2_line_57 |  | 56 | 57 | 0.0215 | 0.125 | 0.08 | 261 | 0 | 0.364 | 1 | 1 | cs | TRUE
58 | LV_886-4_0_2_line_58 |  | 57 | 58 | 0.011257 | 0.125 | 0.08 | 261 | 0 | 0.364 | 1 | 1 | cs | TRUE
59 | LV_886-4_0_2_line_59 |  | 58 | 63 | 0.078064 | 0.125 | 0.08 | 261 | 0 | 0.364 | 1 | 1 | cs | TRUE
60 | LV_886-4_0_2_line_60 |  | 59 | 60 | 0.0126 | 0.125 | 0.08 | 261 | 0 | 0.364 | 1 | 1 | cs | TRUE
61 | LV_886-4_0_2_line_61 |  | 59 | 61 | 0.029433 | 0.125 | 0.08 | 261 | 0 | 0.364 | 1 | 1 | cs | TRUE
62 | LV_886-4_0_2_line_62 |  | 61 | 62 | 0.0058088 | 0.125 | 0.08 | 261 | 0 | 0.364 | 1 | 1 | cs | TRUE
63 | LV_886-4_0_2_line_63 |  | 62 | 65 | 0.022763 | 0.125 | 0.08 | 261 | 0 | 0.364 | 1 | 1 | cs | TRUE
64 | LV_886-4_0_2_line_64 |  | 63 | 64 | 0.01248 | 0.125 | 0.08 | 261 | 0 | 0.364 | 1 | 1 | cs | TRUE
65 | LV_886-4_0_2_line_65 |  | 64 | 65 | 0.0019281 | 0.125 | 0.08 | 261 | 0 | 0.364 | 1 | 1 | cs | TRUE
66 | LV_886-4_0_2_line_66 |  | 65 | 66 | 0.037906 | 0.125 | 0.08 | 261 | 0 | 0.364 | 1 | 1 | cs | TRUE
67 | LV_886-4_0_2_line_67 |  | 67 | 68 | 0.033127 | 0.125 | 0.08 | 261 | 0 | 0.364 | 1 | 1 | cs | TRUE
68 | LV_886-4_0_2_line_68 |  | 68 | 69 | 0.0035078 | 0.125 | 0.08 | 261 | 0 | 0.364 | 1 | 1 | cs | TRUE
69 | LV_886-4_0_2_line_69 |  | 69 | 70 | 0.015212 | 0.125 | 0.08 | 261 | 0 | 0.364 | 1 | 1 | cs | TRUE

## trafo
| name | std_type | hv_bus | lv_bus | sn_mva | vn_hv_kv | vn_lv_kv | vk_percent | vkr_percent | pfe_kw | i0_percent | shift_degree | tap_side | tap_neutral | tap_min | tap_max | tap_step_percent | tap_step_degree | tap_pos | tap_phase_shifter | parallel | df | in_service
0 | LV_886-4_0_2_trafo_27 | 0.63 MVA 20/0.4 kV | 71 | 31 | 0.63 | 20 | 0.4 | 6 | 1.206 | 1.65 | 0.2619 | 150 | hv | 0 | -2 | 2 | 2.5 | 0 | 0 | FALSE | 1 | 1 | TRUE

## line_geodata
| x0 | y0 | x1 | y1 | x2 | y2 | x3 | y3 | x4 | y4 | x5 | y5 | x6 | y6 | x7 | y7 | x8 | y8 | x9 | y9 | x10 | y10 | x11 | y11 | x12 | y12 | x13 | y13
0 | 2605316.084 | 1179646.0163 | 2605313.6873 | 1179652.2158 | 2605310.1748 | 1179658.4131
1 | 2605316.084 | 1179646.0163 | 2605316.3209 | 1179645.4035 | 2605319.0652 | 1179634.367 | 2605323.2014 | 1179617.0598
2 | 2605301.9709 | 1179669.8836 | 2605304.3097 | 1179666.7372 | 2605309.449 | 1179659.6937 | 2605310.1748 | 1179658.4131
3 | 2605326.4176 | 1179603.6022 | 2605323.2014 | 1179617.0598
4 | 2605279.8999 | 1179698.4877 | 2605282.8971 | 1179695.1664 | 2605285.7034 | 1179691.7671 | 2605301.9709 | 1179669.8836
5 | 2605326.4176 | 1179603.6022 | 2605318.6152 | 1179566.5595
6 | 2605279.8999 | 1179698.4877 | 2605277.0024 | 1179701.3756 | 2605273.7842 | 1179704.1297 | 2605269.2211 | 1179707.5831 | 2605263.6497 | 1179710.9689 | 2605257.8341 | 1179714.0098 | 2605252.1535 | 1179716.433
7 | 2605318.4254 | 1179565.6585 | 2605318.6152 | 1179566.5595
8 | 2605318.4254 | 1179565.6585 | 2605314.7897 | 1179548.3975
9 | 2605306.6322 | 1179509.6688 | 2605314.7897 | 1179548.3975
10 | 2605314.7897 | 1179548.3975 | 2605444.3256 | 1179528.8575
11 | 2605306.6322 | 1179509.6688 | 2605303.2631 | 1179493.6734
12 | 2605292.1474 | 1179440.9004 | 2605303.2631 | 1179493.6734
13 | 2605292.1474 | 1179440.9004 | 2605290.0193 | 1179428.5478
14 | 2605292.1474 | 1179440.9004 | 2605274.7647 | 1179440.3063
15 | 2605290.0193 | 1179428.5478 | 2605288.8566 | 1179421.6099 | 2605287.1569 | 1179411.4845
16 | 2605290.0193 | 1179428.5478 | 2605302.4038 | 1179425.1481
17 | 2605257.1015 | 1179439.7027 | 2605274.7647 | 1179440.3063
18 | 2605284.6595 | 1179395.4987 | 2605285.3609 | 1179400.7851 | 2605287.1569 | 1179411.4845
19 | 2605314.8118 | 1179421.7419 | 2605302.4038 | 1179425.1481
20 | 2605257.1015 | 1179439.7027 | 2605243.4945 | 1179468.9169
21 | 2605257.1015 | 1179439.7027 | 2605253.9801 | 1179439.4959
22 | 2605283.8625 | 1179388.3415 | 2605283.8962 | 1179389.7449 | 2605284.6595 | 1179395.4987
23 | 2605314.8118 | 1179421.7419 | 2605343.8792 | 1179413.7626
24 | 2605233.407 | 1179438.1331 | 2605253.9801 | 1179439.4959
25 | 2605208.5952 | 1179391.5569 | 2605211.4736 | 1179414.3727 | 2605211.5973 | 1179416.9801
26 | 2605207.9638 | 1179436.4476 | 2605211.6687 | 1179418.4861 | 2605211.5973 | 1179416.9801
27 | 2605207.2223 | 1179382.1524 | 2605207.5814 | 1179383.5203 | 2605208.5952 | 1179391.5569
28 | 2605207.9638 | 1179436.4476 | 2605227.0744 | 1179437.7136
29 | 2605207.9638 | 1179436.4476 | 2605201.2266 | 1179436.0416 | 2605183.4214 | 1179434.9814 | 2605181.1392 | 1179435.086
30 | 2605202.3886 | 1179363.7391 | 2605207.2223 | 1179382.1524
31 | 2605233.407 | 1179438.1331 | 2605227.0744 | 1179437.7136
32 | 2605180.9473 | 1179435.0948 | 2605181.1392 | 1179435.086
33 | 2605195.0549 | 1179337.3638 | 2605200.2653 | 1179354.4325 | 2605202.3886 | 1179363.7391
34 | 2605180.9473 | 1179435.0948 | 2605171.2752 | 1179435.538 | 2605161.6412 | 1179437.2196 | 2605155.5659 | 1179440.1492
35 | 2605195.0549 | 1179337.3638 | 2605214.6274 | 1179326.664 | 2605226.2619 | 1179321.3214
36 | 2605139.714 | 1179450.7635 | 2605153.1734 | 1179441.9148 | 2605155.5659 | 1179440.1492
37 | 2605283.8625 | 1179388.3415 | 2605283.8257 | 1179386.8087
38 | 2605283.6886 | 1179381.1002 | 2605283.8257 | 1179386.8087
39 | 2605283.6886 | 1179381.1002 | 2605283.6455 | 1179379.306 | 2605284.0377 | 1179367.5671
40 | 2605094.7236 | 1179375.1759 | 2605105.4632 | 1179402.9882
41 | 2605094.7236 | 1179375.1759 | 2605077.7191 | 1179384.6999
42 | 2605105.4632 | 1179402.9882 | 2605114.0385 | 1179425.1954 | 2605126.9007 | 1179438.0038
43 | 2605064.2424 | 1179423.4306 | 2605066.8284 | 1179418.4413 | 2605069.2046 | 1179408.6939 | 2605077.7191 | 1179384.6999
44 | 2605130.7861 | 1179441.8729 | 2605126.9007 | 1179438.0038
45 | 2605001.7395 | 1179407.1039 | 2605056.4648 | 1179424.9027 | 2605060.7271 | 1179425.0952 | 2605064.2424 | 1179423.4306
46 | 2604839.9869 | 1179399.8656 | 2604851.4615 | 1179395.643 | 2604856.2834 | 1179393.479 | 2604859.1735 | 1179390.1352 | 2604859.6317 | 1179387.3172
47 | 2604739.3162 | 1179413.7527 | 2604800.3232 | 1179409.943 | 2604820.2629 | 1179407.124 | 2604839.9869 | 1179399.8656
48 | 2604859.0318 | 1179368.8011 | 2604859.0225 | 1179368.902 | 2604860.041 | 1179384.7998 | 2604859.6317 | 1179387.3172
49 | 2604739.3162 | 1179413.7527 | 2604727.4394 | 1179392.088 | 2604716.4297 | 1179365.2102 | 2604711.8458 | 1179356.0353 | 2604706.8173 | 1179348.7832 | 2604696.9225 | 1179342.0166 | 2604686.7517 | 1179336.4059 | 2604672.4163 | 1179322.7212 | 2604660.4487 | 1179310.334
50 | 2604859.0318 | 1179368.8011 | 2604859.5465 | 1179363.2107 | 2604860.0317 | 1179361.8136
51 | 2604639.1577 | 1179289.2746 | 2604646.449 | 1179295.8432 | 2604660.4487 | 1179310.334
52 | 2604860.0317 | 1179361.8136 | 2604861.8587 | 1179356.5536 | 2604864.2454 | 1179352.4534 | 2604867.5867 | 1179348.5874 | 2604871.8659 | 1179346.801 | 2604877.6414 | 1179346.2165 | 2604885.6684 | 1179348.1684 | 2604903.9407 | 1179357.6546 | 2604912.8513 | 1179362.7088 | 2604929.7568 | 1179371.3713 | 2604938.9496 | 1179376.9149 | 2604948.9658 | 1179384.3491 | 2604962.5633 | 1179393.3314 | 2604964.0904 | 1179394.043
53 | 2604610.072 | 1179271.3664 | 2604626.3798 | 1179277.7632 | 2604639.1577 | 1179289.2746
54 | 2604964.0904 | 1179394.043 | 2604972.3145 | 1179397.875 | 2604977.0982 | 1179399.3754
55 | 2604602.1865 | 1179268.2733 | 2604610.072 | 1179271.3664
56 | 2605001.7395 | 1179407.1039 | 2604977.0982 | 1179399.3754
57 | 2605012.4213 | 1179501.8064 | 2605013.3715 | 1179511.3333 | 2605014.0415 | 1179523.2398
58 | 2605014.6739 | 1179534.4795 | 2605014.0415 | 1179523.2398
59 | 2605014.6739 | 1179534.4795 | 2605079.5889 | 1179491.1199
60 | 2605139.714 | 1179450.7635 | 2605130.7861 | 1179441.8729
61 | 2605139.714 | 1179450.7635 | 2605115.2847 | 1179467.1804
62 | 2605110.4634 | 1179470.4204 | 2605115.2847 | 1179467.1804
63 | 2605091.57 | 1179483.1172 | 2605110.4634 | 1179470.4204
64 | 2605089.9666 | 1179484.1881 | 2605079.5889 | 1179491.1199
65 | 2605091.57 | 1179483.1172 | 2605089.9666 | 1179484.1881
66 | 2605091.57 | 1179483.1172 | 2605109.8216 | 1179516.3606
67 | 2604602.1865 | 1179268.2733 | 2604605.2266 | 1179258.5151 | 2604610.4594 | 1179236.2146
68 | 2604611.2608 | 1179232.7995 | 2604610.4594 | 1179236.2146
69 | 2604611.2608 | 1179232.7995 | 2604611.5799 | 1179231.4394 | 2604613.3107 | 1179225.749 | 2604616.2952 | 1179218.4696

## bus_geodata
| x | y | coords
0 | 2605316.084 | 1179646.0163
1 | 2605310.1748 | 1179658.4131
2 | 2605323.2014 | 1179617.0598
3 | 2605301.9709 | 1179669.8836
4 | 2605326.4176 | 1179603.6022
5 | 2605279.8999 | 1179698.4877
6 | 2605318.6152 | 1179566.5595
7 | 2605252.1535 | 1179716.433
8 | 2605318.4254 | 1179565.6585
9 | 2605314.7897 | 1179548.3975
10 | 2605306.6322 | 1179509.6688
11 | 2605444.3256 | 1179528.8575
12 | 2605303.2631 | 1179493.6734
13 | 2605292.1474 | 1179440.9004
14 | 2605290.0193 | 1179428.5478
15 | 2605274.7647 | 1179440.3063
16 | 2605287.1569 | 1179411.4845
17 | 2605302.4038 | 1179425.1481
18 | 2605257.1015 | 1179439.7027
19 | 2605284.6595 | 1179395.4987
20 | 2605314.8118 | 1179421.7419
21 | 2605243.4945 | 1179468.9169
22 | 2605253.9801 | 1179439.4959
23 | 2605211.5973 | 1179416.9801
24 | 2605208.5952 | 1179391.5569
25 | 2605207.9638 | 1179436.4476
26 | 2605207.2223 | 1179382.1524
27 | 2605227.0744 | 1179437.7136
28 | 2605181.1392 | 1179435.086
29 | 2605202.3886 | 1179363.7391
30 | 2605233.407 | 1179438.1331
31 | 2605180.9473 | 1179435.0948
32 | 2605195.0549 | 1179337.3638
33 | 2605155.5659 | 1179440.1492
34 | 2605343.8792 | 1179413.7626
35 | 2605283.8625 | 1179388.3415
36 | 2605283.6886 | 1179381.1002
37 | 2605283.8257 | 1179386.8087
38 | 2605284.0377 | 1179367.5671
39 | 2605226.2619 | 1179321.3214
40 | 2605094.7236 | 1179375.1759
41 | 2605105.4632 | 1179402.9882
42 | 2605077.7191 | 1179384.6999
43 | 2605126.9007 | 1179438.0038
44 | 2605064.2424 | 1179423.4306
45 | 2604839.9869 | 1179399.8656
46 | 2604859.6317 | 1179387.3172
47 | 2604739.3162 | 1179413.7527
48 | 2604859.0318 | 1179368.8011
49 | 2604660.4487 | 1179310.334
50 | 2604860.0317 | 1179361.8136
51 | 2604639.1577 | 1179289.2746
52 | 2604964.0904 | 1179394.043
53 | 2604610.072 | 1179271.3664
54 | 2604977.0982 | 1179399.3754
55 | 2605001.7395 | 1179407.1039
56 | 2605012.4213 | 1179501.8064
57 | 2605014.0415 | 1179523.2398
58 | 2605014.6739 | 1179534.4795
59 | 2605139.714 | 1179450.7635
60 | 2605130.7861 | 1179441.8729
61 | 2605115.2847 | 1179467.1804
62 | 2605110.4634 | 1179470.4204
63 | 2605079.5889 | 1179491.1199
64 | 2605089.9666 | 1179484.1881
65 | 2605091.57 | 1179483.1172
66 | 2605109.8216 | 1179516.3606
67 | 2604602.1865 | 1179268.2733
68 | 2604610.4594 | 1179236.2146
69 | 2604611.2608 | 1179232.7995
70 | 2604616.2952 | 1179218.4696
71 | 2605207.9638 | 1179436.4476

## line_std_types
| c_nf_per_km | r_ohm_per_km | x_ohm_per_km | max_i_ka | type | q_mm2 | alpha | voltage_rating
NAYY 4x50 SE | 210 | 0.642 | 0.083 | 0.142 | cs | 50 | 0.00403 | LV
NAYY 4x120 SE | 264 | 0.225 | 0.08 | 0.242 | cs | 120 | 0.00403 | LV
NAYY 4x150 SE | 261 | 0.208 | 0.08 | 0.27 | cs | 150 | 0.00403 | LV
NA2XS2Y 1x95 RM/25 12/20 kV | 216 | 0.313 | 0.132 | 0.252 | cs | 95 | 0.00403 | MV
NA2XS2Y 1x185 RM/25 12/20 kV | 273 | 0.161 | 0.117 | 0.362 | cs | 185 | 0.00403 | MV
NA2XS2Y 1x240 RM/25 12/20 kV | 304 | 0.122 | 0.112 | 0.421 | cs | 240 | 0.00403 | MV
NA2XS2Y 1x95 RM/25 6/10 kV | 315 | 0.313 | 0.123 | 0.249 | cs | 95 | 0.00403 | MV
NA2XS2Y 1x185 RM/25 6/10 kV | 406 | 0.161 | 0.11 | 0.358 | cs | 185 | 0.00403 | MV
NA2XS2Y 1x240 RM/25 6/10 kV | 456 | 0.122 | 0.105 | 0.416 | cs | 240 | 0.00403 | MV
NA2XS2Y 1x150 RM/25 12/20 kV | 250 | 0.206 | 0.116 | 0.319 | cs | 150 | 0.00403 | MV
NA2XS2Y 1x120 RM/25 12/20 kV | 230 | 0.253 | 0.119 | 0.283 | cs | 120 | 0.00403 | MV
NA2XS2Y 1x70 RM/25 12/20 kV | 190 | 0.443 | 0.132 | 0.22 | cs | 70 | 0.00403 | MV
NA2XS2Y 1x150 RM/25 6/10 kV | 360 | 0.206 | 0.11 | 0.315 | cs | 150 | 0.00403 | MV
NA2XS2Y 1x120 RM/25 6/10 kV | 340 | 0.253 | 0.113 | 0.28 | cs | 120 | 0.00403 | MV
NA2XS2Y 1x70 RM/25 6/10 kV | 280 | 0.443 | 0.123 | 0.217 | cs | 70 | 0.00403 | MV
N2XS(FL)2Y 1x120 RM/35 64/110 kV | 112 | 0.153 | 0.166 | 0.366 | cs | 120 | 0.00393 | HV
N2XS(FL)2Y 1x185 RM/35 64/110 kV | 125 | 0.099 | 0.156 | 0.457 | cs | 185 | 0.00393 | HV
N2XS(FL)2Y 1x240 RM/35 64/110 kV | 135 | 0.075 | 0.149 | 0.526 | cs | 240 | 0.00393 | HV
N2XS(FL)2Y 1x300 RM/35 64/110 kV | 144 | 0.06 | 0.144 | 0.588 | cs | 300 | 0.00393 | HV
15-AL1/3-ST1A 0.4 | 11 | 1.8769 | 0.35 | 0.105 | ol | 16 | 0.00403 | LV
24-AL1/4-ST1A 0.4 | 11.25 | 1.2012 | 0.335 | 0.14 | ol | 24 | 0.00403 | LV
48-AL1/8-ST1A 0.4 | 12.2 | 0.5939 | 0.3 | 0.21 | ol | 48 | 0.00403 | LV
94-AL1/15-ST1A 0.4 | 13.2 | 0.306 | 0.29 | 0.35 | ol | 94 | 0.00403 | LV
34-AL1/6-ST1A 10.0 | 9.7 | 0.8342 | 0.36 | 0.17 | ol | 34 | 0.00403 | MV
48-AL1/8-ST1A 10.0 | 10.1 | 0.5939 | 0.35 | 0.21 | ol | 48 | 0.00403 | MV
70-AL1/11-ST1A 10.0 | 10.4 | 0.4132 | 0.339 | 0.29 | ol | 70 | 0.00403 | MV
94-AL1/15-ST1A 10.0 | 10.75 | 0.306 | 0.33 | 0.35 | ol | 94 | 0.00403 | MV
122-AL1/20-ST1A 10.0 | 11.1 | 0.2376 | 0.323 | 0.41 | ol | 122 | 0.00403 | MV
149-AL1/24-ST1A 10.0 | 11.25 | 0.194 | 0.315 | 0.47 | ol | 149 | 0.00403 | MV
34-AL1/6-ST1A 20.0 | 9.15 | 0.8342 | 0.382 | 0.17 | ol | 34 | 0.00403 | MV
48-AL1/8-ST1A 20.0 | 9.5 | 0.5939 | 0.372 | 0.21 | ol | 48 | 0.00403 | MV
70-AL1/11-ST1A 20.0 | 9.7 | 0.4132 | 0.36 | 0.29 | ol | 70 | 0.00403 | MV
94-AL1/15-ST1A 20.0 | 10 | 0.306 | 0.35 | 0.35 | ol | 94 | 0.00403 | MV
122-AL1/20-ST1A 20.0 | 10.3 | 0.2376 | 0.344 | 0.41 | ol | 122 | 0.00403 | MV
149-AL1/24-ST1A 20.0 | 10.5 | 0.194 | 0.337 | 0.47 | ol | 149 | 0.00403 | MV
184-AL1/30-ST1A 20.0 | 10.75 | 0.1571 | 0.33 | 0.535 | ol | 184 | 0.00403 | MV
243-AL1/39-ST1A 20.0 | 11 | 0.1188 | 0.32 | 0.645 | ol | 243 | 0.00403 | MV
48-AL1/8-ST1A 110.0 | 8 | 0.5939 | 0.46 | 0.21 | ol | 48 | 0.00403 | HV
70-AL1/11-ST1A 110.0 | 8.4 | 0.4132 | 0.45 | 0.29 | ol | 70 | 0.00403 | HV
94-AL1/15-ST1A 110.0 | 8.65 | 0.306 | 0.44 | 0.35 | ol | 94 | 0.00403 | HV
122-AL1/20-ST1A 110.0 | 8.5 | 0.2376 | 0.43 | 0.41 | ol | 122 | 0.00403 | HV
149-AL1/24-ST1A 110.0 | 8.75 | 0.194 | 0.41 | 0.47 | ol | 149 | 0.00403 | HV
184-AL1/30-ST1A 110.0 | 8.8 | 0.1571 | 0.4 | 0.535 | ol | 184 | 0.00403 | HV
243-AL1/39-ST1A 110.0 | 9 | 0.1188 | 0.39 | 0.645 | ol | 243 | 0.00403 | HV
305-AL1/39-ST1A 110.0 | 9.2 | 0.0949 | 0.38 | 0.74 | ol | 305 | 0.00403 | HV
490-AL1/64-ST1A 110.0 | 9.75 | 0.059 | 0.37 | 0.96 | ol | 490 | 0.00403 | HV
679-AL1/86-ST1A 110.0 | 9.95 | 0.042 | 0.36 | 1.15 | ol | 679 | 0.00403 | HV
490-AL1/64-ST1A 220.0 | 10 | 0.059 | 0.285 | 0.96 | ol | 490 | 0.00403 | HV
679-AL1/86-ST1A 220.0 | 11.7 | 0.042 | 0.275 | 1.15 | ol | 679 | 0.00403 | HV
490-AL1/64-ST1A 380.0 | 11 | 0.059 | 0.253 | 0.96 | ol | 490 | 0.00403 | HV
679-AL1/86-ST1A 380.0 | 14.6 | 0.042 | 0.25 | 1.15 | ol | 679 | 0.00403 | HV

## trafo_std_types
| i0_percent | pfe_kw | vkr_percent | sn_mva | vn_lv_kv | vn_hv_kv | vk_percent | shift_degree | vector_group | tap_side | tap_neutral | tap_min | tap_max | tap_step_degree | tap_step_percent | tap_phase_shifter
160 MVA 380/110 kV | 0.06 | 60 | 0.25 | 160 | 110 | 380 | 12.2 | 0 | Yy0 | hv | 0 | -9 | 9 | 0 | 1.5 | FALSE
100 MVA 220/110 kV | 0.06 | 55 | 0.26 | 100 | 110 | 220 | 12 | 0 | Yy0 | hv | 0 | -9 | 9 | 0 | 1.5 | FALSE
63 MVA 110/20 kV | 0.04 | 22 | 0.32 | 63 | 20 | 110 | 18 | 150 | YNd5 | hv | 0 | -9 | 9 | 0 | 1.5 | FALSE
40 MVA 110/20 kV | 0.05 | 18 | 0.34 | 40 | 20 | 110 | 16.2 | 150 | YNd5 | hv | 0 | -9 | 9 | 0 | 1.5 | FALSE
25 MVA 110/20 kV | 0.07 | 14 | 0.41 | 25 | 20 | 110 | 12 | 150 | YNd5 | hv | 0 | -9 | 9 | 0 | 1.5 | FALSE
63 MVA 110/10 kV | 0.04 | 22 | 0.32 | 63 | 10 | 110 | 18 | 150 | YNd5 | hv | 0 | -9 | 9 | 0 | 1.5 | FALSE
40 MVA 110/10 kV | 0.05 | 18 | 0.34 | 40 | 10 | 110 | 16.2 | 150 | YNd5 | hv | 0 | -9 | 9 | 0 | 1.5 | FALSE
25 MVA 110/10 kV | 0.07 | 14 | 0.41 | 25 | 10 | 110 | 12 | 150 | YNd5 | hv | 0 | -9 | 9 | 0 | 1.5 | FALSE
0.25 MVA 20/0.4 kV | 0.32 | 0.8 | 1.44 | 0.25 | 0.4 | 20 | 6 | 150 | Yzn5 | hv | 0 | -2 | 2 | 0 | 2.5 | FALSE
0.4 MVA 20/0.4 kV | 0.3375 | 1.35 | 1.425 | 0.4 | 0.4 | 20 | 6 | 150 | Dyn5 | hv | 0 | -2 | 2 | 0 | 2.5 | FALSE
0.63 MVA 20/0.4 kV | 0.2619 | 1.65 | 1.206 | 0.63 | 0.4 | 20 | 6 | 150 | Dyn5 | hv | 0 | -2 | 2 | 0 | 2.5 | FALSE
0.25 MVA 10/0.4 kV | 0.24 | 0.6 | 1.2 | 0.25 | 0.4 | 10 | 4 | 150 | Dyn5 | hv | 0 | -2 | 2 | 0 | 2.5 | FALSE
0.4 MVA 10/0.4 kV | 0.2375 | 0.95 | 1.325 | 0.4 | 0.4 | 10 | 4 | 150 | Dyn5 | hv | 0 | -2 | 2 | 0 | 2.5 | FALSE
0.63 MVA 10/0.4 kV | 0.1873 | 1.18 | 1.0794 | 0.63 | 0.4 | 10 | 4 | 150 | Dyn5 | hv | 0 | -2 | 2 | 0 | 2.5 | FALSE

## trafo3w_std_types
| sn_hv_mva | sn_mv_mva | sn_lv_mva | vn_hv_kv | vn_mv_kv | vn_lv_kv | vk_hv_percent | vk_mv_percent | vk_lv_percent | vkr_hv_percent | vkr_mv_percent | vkr_lv_percent | pfe_kw | i0_percent | shift_mv_degree | shift_lv_degree | vector_group | tap_side | tap_neutral | tap_min | tap_max | tap_step_percent
63/25/38 MVA 110/20/10 kV | 63 | 25 | 38 | 110 | 20 | 10 | 10.4 | 10.4 | 10.4 | 0.28 | 0.32 | 0.35 | 35 | 0.89 | 0 | 0 | YN0yn0yn0 | hv | 0 | -10 | 10 | 1.2
63/25/38 MVA 110/10/10 kV | 63 | 25 | 38 | 110 | 10 | 10 | 10.4 | 10.4 | 10.4 | 0.28 | 0.32 | 0.35 | 35 | 0.89 | 0 | 0 | YN0yn0yn0 | hv | 0 | -10 | 10 | 1.2

## fuse_std_types
| fuse_type | i_rated_a | t_avg | t_min | t_total | x_avg | x_min | x_total
HV 100A | HV 100A | 100 | 0 | [10.0, 3.64, 0.854, 0.281, 0.1, 0.0531, 0.022, 0.01] | [10.0, 4.267, 1.21, 0.403, 0.1, 0.058, 0.022, 0.01] | 0 | [300.0, 350.0, 450.0, 550.0, 700.0, 850.0, 1200.0, 1752.0] | [600.0, 700.0, 900.0, 1150.0, 1665.0, 2000.0, 3000.0, 4313.0]
HV 10A | HV 10A | 10 | 0 | [10.0, 1675.0, 0.344, 0.156, 0.1, 0.0417, 0.0171, 0.01] | [10.0, 1.3, 0.3, 0.155, 0.1, 0.0555, 0.023, 0.01] | 0 | [30.0, 32.0, 35.0, 37.0, 39.0, 50.0, 70.0, 88.0] | [60.0, 70.0, 80.0, 87.0, 94.0, 110.0, 150.0, 216.0]
HV 125A | HV 125A | 125 | 0 | [10.0, 1.82, 0.344, 0.1, 0.0467, 0.0269, 0.01] | [10.0, 2.478, 0.426, 0.1, 0.0427, 0.0211, 0.01] | 0 | [375.0, 500.0, 700.0, 925.0, 1200.0, 1500.0, 2341.0] | [750.0, 1000.0, 1500.0, 2200.0, 3000.0, 4000.0, 5765.0]
HV 160A | HV 160A | 160 | 0 | [10.0, 4.15, 1.03, 0.198, 0.1, 0.051, 0.0172, 0.01] | [10.0, 2.3, 0.734, 0.274, 0.1, 0.046, 0.0177, 0.01] | 0 | [480.0, 550.0, 700.0, 1000.0, 1260.0, 1600.0, 2500.0, 3227.0] | [960.0, 1300.0, 1700.0, 2200.0, 2996.0, 4000.0, 6000.0, 7946.0]
HV 16A | HV 16A | 16 | 0 | [10.0, 0.352, 0.164, 0.1, 0.0649, 0.0342, 0.01] | [10.0, 2.34, 0.722, 0.181, 0.1, 0.055, 0.0296, 0.01] | 0 | [48.0, 60.0, 65.0, 71.0, 80.0, 100.0, 162.0] | [96.0, 110.0, 125.0, 150.0, 168.0, 200.0, 250.0, 398.0]
HV 200A | HV 200A | 200 | 0 | [10.0, 4.267, 1.21, 0.403, 0.1, 0.058, 0.022, 0.01] | [10.0, 3.73, 1.654, 0.328, 0.1, 0.0531, 0.019, 0.01] | 0 | [600.0, 700.0, 900.0, 1150.0, 1665.0, 2000.0, 3000.0, 4313.0] | [1200.0, 1500.0, 1800.0, 2700.0, 3960.0, 5000.0, 7500.0, 10620.0]
HV 20A | HV 20A | 20 | 0 | [10.0, 1.3, 0.3, 0.155, 0.1, 0.0555, 0.023, 0.01] | [10.0, 1.3, 0.161, 0.1, 0.0611, 0.0399, 0.0141, 0.01] | 0 | [60.0, 70.0, 80.0, 87.0, 94.0, 110.0, 150.0, 216.0] | [120.0, 150.0, 200.0, 223.0, 260.0, 300.0, 450.0, 532.0]
HV 25A | HV 25A | 25 | 0 | [10.0, 2.512, 0.833, 0.299, 0.1, 0.0372, 0.0223, 0.01] | [10.0, 3.125, 0.597, 0.198, 0.1, 0.0378, 0.022, 0.01] | 0 | [75.0, 82.0, 90.0, 100.0, 124.0, 170.0, 200.0, 289.0] | [150.0, 170.0, 210.0, 250.0, 294.0, 400.0, 500.0, 711.0]
HV 31.5A | HV 31.5A | 31.5 | 0 | [10.0, 2.34, 0.722, 0.181, 0.1, 0.055, 0.0296, 0.01] | [10.0, 2.84, 0.368, 0.164, 0.1, 0.0621, 0.0378, 0.0195, 0.01] | 0 | [95.0, 110.0, 125.0, 150.0, 165.0, 200.0, 250.0, 390.0] | [189.0, 220.0, 300.0, 350.0, 393.0, 450.0, 530.0, 700.0, 960.0]
HV 40A | HV 40A | 40 | 0 | [10.0, 1.3, 0.161, 0.1, 0.0611, 0.0399, 0.0141, 0.01] | [10.0, 2.05, 0.369, 0.198, 0.1, 0.051, 0.0298, 0.01] | 0 | [120.0, 150.0, 200.0, 223.0, 260.0, 300.0, 450.0, 532.0] | [240.0, 300.0, 400.0, 450.0, 530.0, 650.0, 800.0, 1311.0]
HV 50A | HV 50A | 50 | 0 | [10.0, 3.215, 0.597, 0.198, 0.1, 0.0378, 0.022, 0.01] | [10.0, 3.64, 0.854, 0.281, 0.1, 0.0531, 0.022, 0.01] | 0 | [150.0, 170.0, 210.0, 250.0, 294.0, 400.0, 500.0, 711.0] | [300.0, 350.0, 450.0, 550.0, 700.0, 850.0, 1200.0, 1752.0]
HV 6.3A | HV 6.3A | 6.3 | 0 | [10.0, 1.39, 0.344, 0.168, 0.1, 0.056, 0.0263, 0.01] | [10.0, 1.711, 0.516, 0.198, 0.1, 0.0634, 0.0303, 0.01] | 0 | [19.0, 19.5, 20.4, 20.8, 22.0, 25.0, 32.0, 48.0] | [38.0, 40.0, 43.0, 48.0, 53.0, 60.0, 75.0, 118.0]
HV 63A | HV 63A | 63 | 0 | [10.0, 2.84, 0.368, 0.164, 0.1, 0.0621, 0.0378, 0.0195, 0.01] | [10.0, 1.82, 0.344, 0.1, 0.0467, 0.0269, 0.01] | 0 | [189.0, 220.0, 300.0, 350.0, 393.0, 450.0, 530.0, 700.0, 961.0] | [378.0, 500.0, 700.0, 934.0, 1200.0, 1500.0, 2366.0]
HV 80A | HV 80A | 80 | 0 | [10.0, 2.05, 0.369, 0.198, 0.1, 0.051, 0.0298, 0.01] | [10.0, 4.15, 1.03, 0.198, 0.1, 0.051, 0.0172, 0.01] | 0 | [240.0, 300.0, 400.0, 450.0, 530.0, 650.0, 800.0, 1311.0] | [480.0, 550.0, 700.0, 1000.0, 1260.0, 1600.0, 2500.0, 3227.0]
Siemens NH-1-100 | Siemens NH-1-100 | 100 | [5400.0, 2000.0, 400.0, 20.0, 1.0, 0.2, 0.012, 0.004] | 0 | 0 | [150.0, 190.0, 250.0, 430.0, 900.0, 1250.0, 2700.0, 3600.0] | 0 | 0
Siemens NH-1-125 | Siemens NH-1-125 | 125 | [4800.0, 120.0, 7.0, 0.1, 0.004] | 0 | 0 | [180.0, 400.0, 740.0, 2000.0, 4250.0] | 0 | 0
Siemens NH-1-16 | Siemens NH-1-16 | 16 | [4000.0, 400.0, 2.0, 0.1, 0.04, 0.01] | 0 | 0 | [26.0, 35.0, 75.0, 150.0, 200.0, 300.0] | 0 | 0
Siemens NH-1-160 | Siemens NH-1-160 | 160 | [4800.0, 120.0, 7.0, 0.1, 0.004] | 0 | 0 | [210.0, 500.0, 900.0, 2300.0, 5000.0] | 0 | 0
Siemens NH-1-25 | Siemens NH-1-25 | 25 | [4000.0, 1000.0, 10.0, 0.2, 0.02, 0.01] | 0 | 0 | [40.0, 50.0, 100.0, 210.0, 400.0, 500.0] | 0 | 0
Siemens NH-1-50 | Siemens NH-1-50 | 50 | [4000.0, 40.0, 4.0, 1.0, 0.02, 0.01] | 0 | 0 | [86.0, 200.0, 300.0, 400.0, 1000.0, 1280.0] | 0 | 0
Siemens NH-1-63 | Siemens NH-1-63 | 63 | [4000.0, 100.0, 10.0, 2.0, 0.04, 0.01] | 0 | 0 | [100.0, 200.0, 300.0, 400.0, 1000.0, 1500.0] | 0 | 0
Siemens NH-1-80 | Siemens NH-1-80 | 80 | [4800.0, 120.0, 7.0, 0.1, 0.01] | 0 | 0 | [150.58, 250.0, 450.0, 1150.0, 2470.0] | 0 | 0
Siemens NH-2-1000 | Siemens NH-2-1000 | 1000 | [4800.0, 120.0, 7.0, 0.1, 0.004] | 0 | 0 | [1900.0, 3500.0, 8400.0, 24000.0, 52000.0] | 0 | 0
Siemens NH-2-200 | Siemens NH-2-200 | 200 | [4800.0, 120.0, 7.0, 0.1, 0.004] | 0 | 0 | [280.0, 650.0, 1200.0, 3000.0, 7000.0] | 0 | 0
Siemens NH-2-224 | Siemens NH-2-224 | 224 | [4800.0, 120.0, 7.0, 0.2, 0.04, 0.004] | 0 | 0 | [400.0, 750.0, 1453.0, 3025.0, 4315.0, 7600.0] | 0 | 0
Siemens NH-2-250 | Siemens NH-2-250 | 250 | [4800.0, 120.0, 7.0, 0.1, 0.004] | 0 | 0 | [450.0, 800.0, 1650.0, 4000.0, 8500.0] | 0 | 0
Siemens NH-2-315 | Siemens NH-2-315 | 315 | [4800.0, 120.0, 7.0, 0.1, 0.004] | 0 | 0 | [550.0, 920.0, 1900.0, 5000.0, 11000.0] | 0 | 0
Siemens NH-2-355 | Siemens NH-2-355 | 355 | [4800.0, 120.0, 6.0, 0.1, 0.004] | 0 | 0 | [650.0, 1116.27, 2350.0, 5840.0, 12790.0] | 0 | 0
Siemens NH-2-400 | Siemens NH-2-400 | 400 | [4800.0, 120.0, 7.0, 0.1, 0.004] | 0 | 0 | [720.0, 1350.0, 2800.0, 6500.0, 15000.0] | 0 | 0
Siemens NH-2-425 | Siemens NH-2-425 | 425 | [4800.0, 120.0, 7.0, 0.1, 0.004] | 0 | 0 | [850.0, 1500.0, 3050.0, 7500.0, 16500.0] | 0 | 0
Siemens NH-2-630 | Siemens NH-2-630 | 630 | [4800.0, 120.0, 7.0, 0.1, 0.004] | 0 | 0 | [1200.0, 2000.0, 4800.0, 12000.0, 26000.0] | 0 | 0

## dtypes
| element | column | dtype
0 | bus | name | object
1 | bus | vn_kv | float64
2 | bus | type | object
3 | bus | zone | object
4 | bus | in_service | bool
5 | load | name | object
6 | load | bus | uint32
7 | load | p_mw | float64
8 | load | q_mvar | float64
9 | load | const_z_percent | float64
10 | load | const_i_percent | float64
11 | load | sn_mva | float64
12 | load | scaling | float64
13 | load | in_service | bool
14 | load | type | object
15 | ext_grid | name | object
16 | ext_grid | bus | uint32
17 | ext_grid | vm_pu | float64
18 | ext_grid | va_degree | float64
19 | ext_grid | slack_weight | float64
20 | ext_grid | in_service | bool
21 | line | name | object
22 | line | std_type | object
23 | line | from_bus | uint32
24 | line | to_bus | uint32
25 | line | length_km | float64
26 | line | r_ohm_per_km | float64
27 | line | x_ohm_per_km | float64
28 | line | c_nf_per_km | float64
29 | line | g_us_per_km | float64
30 | line | max_i_ka | float64
31 | line | df | float64
32 | line | parallel | uint32
33 | line | type | object
34 | line | in_service | bool
35 | trafo | name | object
36 | trafo | std_type | object
37 | trafo | hv_bus | uint32
38 | trafo | lv_bus | uint32
39 | trafo | sn_mva | float64
40 | trafo | vn_hv_kv | float64
41 | trafo | vn_lv_kv | float64
42 | trafo | vk_percent | float64
43 | trafo | vkr_percent | float64
44 | trafo | pfe_kw | float64
45 | trafo | i0_percent | float64
46 | trafo | shift_degree | float64
47 | trafo | tap_side | object
48 | trafo | tap_neutral | int32
49 | trafo | tap_min | int32
50 | trafo | tap_max | int32
51 | trafo | tap_step_percent | float64
52 | trafo | tap_step_degree | float64
53 | trafo | tap_pos | int32
54 | trafo | tap_phase_shifter | bool
55 | trafo | parallel | uint32
56 | trafo | df | float64
57 | trafo | in_service | bool
58 | line_geodata | coords | object
59 | bus_geodata | x | float64
60 | bus_geodata | y | float64
61 | bus_geodata | coords | object

## parameters
| version | format_version | converged | OPF_converged | name | f_hz | sn_mva
0 | 2.14.6 | 2.14.0 | FALSE | FALSE |  | 50 | 1