## bus
| name | vn_kv | type | zone | in_service
0 | bus_LV_886-5_0_8_node_0 | 0.4 | n |  | TRUE
1 | bus_LV_886-5_0_8_node_1 | 0.4 | n |  | TRUE
2 | bus_LV_886-5_0_8_node_2 | 0.4 | n |  | TRUE
3 | bus_LV_886-5_0_8_node_3 | 0.4 | n |  | TRUE
4 | bus_LV_886-5_0_8_node_4 | 0.4 | n |  | TRUE
5 | bus_LV_886-5_0_8_node_5 | 0.4 | n |  | TRUE
6 | bus_LV_886-5_0_8_node_129 | 0.4 | n |  | TRUE
7 | bus_LV_886-5_0_8_node_130 | 0.4 | n |  | TRUE
8 | bus_LV_886-5_0_8_node_7 | 0.4 | n |  | TRUE
9 | bus_LV_886-5_0_8_node_79 | 0.4 | n |  | TRUE
10 | bus_LV_886-5_0_8_node_127 | 0.4 | n |  | TRUE
11 | bus_LV_886-5_0_8_node_154 | 0.4 | n |  | TRUE
12 | bus_LV_886-5_0_8_node_132 | 0.4 | n |  | TRUE
13 | bus_LV_886-5_0_8_node_6 | 0.4 | n |  | TRUE
14 | bus_LV_886-5_0_8_node_80 | 0.4 | n |  | TRUE
15 | bus_LV_886-5_0_8_node_128 | 0.4 | n |  | TRUE
16 | bus_LV_886-5_0_8_node_8 | 0.4 | n |  | TRUE
17 | bus_LV_886-5_0_8_node_9 | 0.4 | n |  | TRUE
18 | bus_LV_886-5_0_8_node_10 | 0.4 | n |  | TRUE
19 | bus_LV_886-5_0_8_node_11 | 0.4 | n |  | TRUE
20 | bus_LV_886-5_0_8_node_12 | 0.4 | n |  | TRUE
21 | bus_LV_886-5_0_8_node_232 | 0.4 | n |  | TRUE
22 | bus_LV_886-5_0_8_node_15 | 0.4 | n |  | TRUE
23 | bus_LV_886-5_0_8_node_20 | 0.4 | n |  | TRUE
24 | bus_LV_886-5_0_8_node_17 | 0.4 | n |  | TRUE
25 | bus_LV_886-5_0_8_node_13 | 0.4 | n |  | TRUE
26 | bus_LV_886-5_0_8_node_18 | 0.4 | n |  | TRUE
27 | bus_LV_886-5_0_8_node_14 | 0.4 | n |  | TRUE
28 | bus_LV_886-5_0_8_node_25 | 0.4 | n |  | TRUE
29 | bus_LV_886-5_0_8_node_24 | 0.4 | n |  | TRUE
30 | bus_LV_886-5_0_8_node_19 | 0.4 | n |  | TRUE
31 | bus_LV_886-5_0_8_node_21 | 0.4 | n |  | TRUE
32 | bus_LV_886-5_0_8_node_43 | 0.4 | n |  | TRUE
33 | bus_LV_886-5_0_8_node_22 | 0.4 | n |  | TRUE
34 | bus_LV_886-5_0_8_node_50 | 0.4 | n |  | TRUE
35 | bus_LV_886-5_0_8_node_44 | 0.4 | n |  | TRUE
36 | bus_LV_886-5_0_8_node_51 | 0.4 | n |  | TRUE
37 | bus_LV_886-5_0_8_node_48 | 0.4 | n |  | TRUE
38 | bus_LV_886-5_0_8_node_23 | 0.4 | n |  | TRUE
39 | bus_LV_886-5_0_8_node_26 | 0.4 | n |  | TRUE
40 | bus_LV_886-5_0_8_node_27 | 0.4 | n |  | TRUE
41 | bus_LV_886-5_0_8_node_28 | 0.4 | n |  | TRUE
42 | bus_LV_886-5_0_8_node_31 | 0.4 | n |  | TRUE
43 | bus_LV_886-5_0_8_node_32 | 0.4 | n |  | TRUE
44 | bus_LV_886-5_0_8_node_30 | 0.4 | n |  | TRUE
45 | bus_LV_886-5_0_8_node_230 | 0.4 | n |  | TRUE
46 | bus_LV_886-5_0_8_node_231 | 0.4 | n |  | TRUE
47 | bus_LV_886-5_0_8_node_33 | 0.4 | n |  | TRUE
48 | bus_LV_886-5_0_8_node_34 | 0.4 | n |  | TRUE
49 | bus_LV_886-5_0_8_node_35 | 0.4 | n |  | TRUE
50 | bus_LV_886-5_0_8_node_36 | 0.4 | n |  | TRUE
51 | bus_LV_886-5_0_8_node_37 | 0.4 | n |  | TRUE
52 | bus_LV_886-5_0_8_node_93 | 0.4 | n |  | TRUE
53 | bus_LV_886-5_0_8_node_104 | 0.4 | n |  | TRUE
54 | bus_LV_886-5_0_8_node_94 | 0.4 | n |  | TRUE
55 | bus_LV_886-5_0_8_node_102 | 0.4 | n |  | TRUE
56 | bus_LV_886-5_0_8_node_100 | 0.4 | n |  | TRUE
57 | bus_LV_886-5_0_8_node_92 | 0.4 | n |  | TRUE
58 | bus_LV_886-5_0_8_node_95 | 0.4 | n |  | TRUE
59 | bus_LV_886-5_0_8_node_38 | 0.4 | n |  | TRUE
60 | bus_LV_886-5_0_8_node_39 | 0.4 | n |  | TRUE
61 | bus_LV_886-5_0_8_node_40 | 0.4 | n |  | TRUE
62 | bus_LV_886-5_0_8_node_41 | 0.4 | n |  | TRUE
63 | bus_LV_886-5_0_8_node_42 | 0.4 | n |  | TRUE
64 | bus_LV_886-5_0_8_node_108 | 0.4 | n |  | TRUE
65 | bus_LV_886-5_0_8_node_122 | 0.4 | n |  | TRUE
66 | bus_LV_886-5_0_8_node_123 | 0.4 | n |  | TRUE
67 | bus_LV_886-5_0_8_node_62 | 0.4 | n |  | TRUE
68 | bus_LV_886-5_0_8_node_124 | 0.4 | n |  | TRUE
69 | bus_LV_886-5_0_8_node_86 | 0.4 | n |  | TRUE
70 | bus_LV_886-5_0_8_node_87 | 0.4 | n |  | TRUE
71 | bus_LV_886-5_0_8_node_85 | 0.4 | n |  | TRUE
72 | bus_LV_886-5_0_8_node_45 | 0.4 | n |  | TRUE
73 | bus_LV_886-5_0_8_node_47 | 0.4 | n |  | TRUE
74 | bus_LV_886-5_0_8_node_46 | 0.4 | n |  | TRUE
75 | bus_LV_886-5_0_8_node_49 | 0.4 | n |  | TRUE
76 | bus_LV_886-5_0_8_node_170 | 0.4 | n |  | TRUE
77 | bus_LV_886-5_0_8_node_135 | 0.4 | n |  | TRUE
78 | bus_LV_886-5_0_8_node_136 | 0.4 | n |  | TRUE
79 | bus_LV_886-5_0_8_node_137 | 0.4 | n |  | TRUE
80 | bus_LV_886-5_0_8_node_52 | 0.4 | n |  | TRUE
81 | bus_LV_886-5_0_8_node_53 | 0.4 | n |  | TRUE
82 | bus_LV_886-5_0_8_node_54 | 0.4 | n |  | TRUE
83 | bus_LV_886-5_0_8_node_55 | 0.4 | n |  | TRUE
84 | bus_LV_886-5_0_8_node_56 | 0.4 | n |  | TRUE
85 | bus_LV_886-5_0_8_node_57 | 0.4 | n |  | TRUE
86 | bus_LV_886-5_0_8_node_59 | 0.4 | n |  | TRUE
87 | bus_LV_886-5_0_8_node_60 | 0.4 | n |  | TRUE
88 | bus_LV_886-5_0_8_node_58 | 0.4 | n |  | TRUE
89 | bus_LV_886-5_0_8_node_91 | 0.4 | n |  | TRUE
90 | bus_LV_886-5_0_8_node_107 | 0.4 | n |  | TRUE
91 | bus_LV_886-5_0_8_node_61 | 0.4 | n |  | TRUE
92 | bus_LV_886-5_0_8_node_90 | 0.4 | n |  | TRUE
93 | bus_LV_886-5_0_8_node_103 | 0.4 | n |  | TRUE
94 | bus_LV_886-5_0_8_node_63 | 0.4 | n |  | TRUE
95 | bus_LV_886-5_0_8_node_64 | 0.4 | n |  | TRUE
96 | bus_LV_886-5_0_8_node_89 | 0.4 | n |  | TRUE
97 | bus_LV_886-5_0_8_node_69 | 0.4 | n |  | TRUE
98 | bus_LV_886-5_0_8_node_70 | 0.4 | n |  | TRUE
99 | bus_LV_886-5_0_8_node_88 | 0.4 | n |  | TRUE
100 | bus_LV_886-5_0_8_node_71 | 0.4 | n |  | TRUE
101 | bus_LV_886-5_0_8_node_236 | 0.4 | n |  | TRUE
102 | bus_LV_886-5_0_8_node_65 | 0.4 | n |  | TRUE
103 | bus_LV_886-5_0_8_node_66 | 0.4 | n |  | TRUE
104 | bus_LV_886-5_0_8_node_67 | 0.4 | n |  | TRUE
105 | bus_LV_886-5_0_8_node_68 | 0.4 | n |  | TRUE
106 | bus_LV_886-5_0_8_node_173 | 0.4 | n |  | TRUE
107 | bus_LV_886-5_0_8_node_175 | 0.4 | n |  | TRUE
108 | bus_LV_886-5_0_8_node_172 | 0.4 | n |  | TRUE
109 | bus_LV_886-5_0_8_node_223 | 0.4 | n |  | TRUE
110 | bus_LV_886-5_0_8_node_224 | 0.4 | n |  | TRUE
111 | bus_LV_886-5_0_8_node_225 | 0.4 | n |  | TRUE
112 | bus_LV_886-5_0_8_node_72 | 0.4 | n |  | TRUE
113 | bus_LV_886-5_0_8_node_73 | 0.4 | n |  | TRUE
114 | bus_LV_886-5_0_8_node_74 | 0.4 | n |  | TRUE
115 | bus_LV_886-5_0_8_node_75 | 0.4 | n |  | TRUE
116 | bus_LV_886-5_0_8_node_76 | 0.4 | n |  | TRUE
117 | bus_LV_886-5_0_8_node_77 | 0.4 | n |  | TRUE
118 | bus_LV_886-5_0_8_node_144 | 0.4 | n |  | TRUE
119 | bus_LV_886-5_0_8_node_78 | 0.4 | n |  | TRUE
120 | bus_LV_886-5_0_8_node_142 | 0.4 | n |  | TRUE
121 | bus_LV_886-5_0_8_node_139 | 0.4 | n |  | TRUE
122 | bus_LV_886-5_0_8_node_81 | 0.4 | n |  | TRUE
123 | bus_LV_886-5_0_8_node_82 | 0.4 | n |  | TRUE
124 | bus_LV_886-5_0_8_node_83 | 0.4 | n |  | TRUE
125 | bus_LV_886-5_0_8_node_84 | 0.4 | n |  | TRUE
126 | bus_LV_886-5_0_8_node_96 | 0.4 | n |  | TRUE
127 | bus_LV_886-5_0_8_node_97 | 0.4 | n |  | TRUE
128 | bus_LV_886-5_0_8_node_98 | 0.4 | n |  | TRUE
129 | bus_LV_886-5_0_8_node_99 | 0.4 | n |  | TRUE
130 | bus_LV_886-5_0_8_node_101 | 0.4 | n |  | TRUE
131 | bus_LV_886-5_0_8_node_105 | 0.4 | n |  | TRUE
132 | bus_LV_886-5_0_8_node_106 | 0.4 | n |  | TRUE
133 | bus_LV_886-5_0_8_node_109 | 0.4 | n |  | TRUE
134 | bus_LV_886-5_0_8_node_110 | 0.4 | n |  | TRUE
135 | bus_LV_886-5_0_8_node_111 | 0.4 | n |  | TRUE
136 | bus_LV_886-5_0_8_node_112 | 0.4 | n |  | TRUE
137 | bus_LV_886-5_0_8_node_113 | 0.4 | n |  | TRUE
138 | bus_LV_886-5_0_8_node_114 | 0.4 | n |  | TRUE
139 | bus_LV_886-5_0_8_node_115 | 0.4 | n |  | TRUE
140 | bus_LV_886-5_0_8_node_188 | 0.4 | n |  | TRUE
141 | bus_LV_886-5_0_8_node_212 | 0.4 | n |  | TRUE
142 | bus_LV_886-5_0_8_node_219 | 0.4 | n |  | TRUE
143 | bus_LV_886-5_0_8_node_186 | 0.4 | n |  | TRUE
144 | bus_LV_886-5_0_8_node_187 | 0.4 | n |  | TRUE
145 | bus_LV_886-5_0_8_node_213 | 0.4 | n |  | TRUE
146 | bus_LV_886-5_0_8_node_203 | 0.4 | n |  | TRUE
147 | bus_LV_886-5_0_8_node_220 | 0.4 | n |  | TRUE
148 | bus_LV_886-5_0_8_node_116 | 0.4 | n |  | TRUE
149 | bus_LV_886-5_0_8_node_117 | 0.4 | n |  | TRUE
150 | bus_LV_886-5_0_8_node_118 | 0.4 | n |  | TRUE
151 | bus_LV_886-5_0_8_node_119 | 0.4 | n |  | TRUE
152 | bus_LV_886-5_0_8_node_120 | 0.4 | n |  | TRUE
153 | bus_LV_886-5_0_8_node_121 | 0.4 | n |  | TRUE
154 | bus_LV_886-5_0_8_node_168 | 0.4 | n |  | TRUE
155 | bus_LV_886-5_0_8_node_155 | 0.4 | n |  | TRUE
156 | bus_LV_886-5_0_8_node_169 | 0.4 | n |  | TRUE
157 | bus_LV_886-5_0_8_node_156 | 0.4 | n |  | TRUE
158 | bus_LV_886-5_0_8_node_125 | 0.4 | n |  | TRUE
159 | bus_LV_886-5_0_8_node_126 | 0.4 | n |  | TRUE
160 | bus_LV_886-5_0_8_node_153 | 0.4 | n |  | TRUE
161 | bus_LV_886-5_0_8_node_131 | 0.4 | n |  | TRUE
162 | bus_LV_886-5_0_8_node_133 | 0.4 | n |  | TRUE
163 | bus_LV_886-5_0_8_node_134 | 0.4 | n |  | TRUE
164 | bus_LV_886-5_0_8_node_164 | 0.4 | n |  | TRUE
165 | bus_LV_886-5_0_8_node_165 | 0.4 | n |  | TRUE
166 | bus_LV_886-5_0_8_node_138 | 0.4 | n |  | TRUE
167 | bus_LV_886-5_0_8_node_140 | 0.4 | n |  | TRUE
168 | bus_LV_886-5_0_8_node_141 | 0.4 | n |  | TRUE
169 | bus_LV_886-5_0_8_node_143 | 0.4 | n |  | TRUE
170 | bus_LV_886-5_0_8_node_162 | 0.4 | n |  | TRUE
171 | bus_LV_886-5_0_8_node_163 | 0.4 | n |  | TRUE
172 | bus_LV_886-5_0_8_node_145 | 0.4 | n |  | TRUE
173 | bus_LV_886-5_0_8_node_146 | 0.4 | n |  | TRUE
174 | bus_LV_886-5_0_8_node_147 | 0.4 | n |  | TRUE
175 | bus_LV_886-5_0_8_node_150 | 0.4 | n |  | TRUE
176 | bus_LV_886-5_0_8_node_152 | 0.4 | n |  | TRUE
177 | bus_LV_886-5_0_8_node_148 | 0.4 | n |  | TRUE
178 | bus_LV_886-5_0_8_node_149 | 0.4 | n |  | TRUE
179 | bus_LV_886-5_0_8_node_151 | 0.4 | n |  | TRUE
180 | bus_LV_886-5_0_8_node_183 | 0.4 | n |  | TRUE
181 | bus_LV_886-5_0_8_node_171 | 0.4 | n |  | TRUE
182 | bus_LV_886-5_0_8_node_184 | 0.4 | n |  | TRUE
183 | bus_LV_886-5_0_8_node_157 | 0.4 | n |  | TRUE
184 | bus_LV_886-5_0_8_node_161 | 0.4 | n |  | TRUE
185 | bus_LV_886-5_0_8_node_195 | 0.4 | n |  | TRUE
186 | bus_LV_886-5_0_8_node_159 | 0.4 | n |  | TRUE
187 | bus_LV_886-5_0_8_node_189 | 0.4 | n |  | TRUE
188 | bus_LV_886-5_0_8_node_190 | 0.4 | n |  | TRUE
189 | bus_LV_886-5_0_8_node_193 | 0.4 | n |  | TRUE
190 | bus_LV_886-5_0_8_node_194 | 0.4 | n |  | TRUE
191 | bus_LV_886-5_0_8_node_196 | 0.4 | n |  | TRUE
192 | bus_LV_886-5_0_8_node_197 | 0.4 | n |  | TRUE
193 | bus_LV_886-5_0_8_node_158 | 0.4 | n |  | TRUE
194 | bus_LV_886-5_0_8_node_160 | 0.4 | n |  | TRUE
195 | bus_LV_886-5_0_8_node_222 | 0.4 | n |  | TRUE
196 | bus_LV_886-5_0_8_node_221 | 0.4 | n |  | TRUE
197 | bus_LV_886-5_0_8_node_167 | 0.4 | n |  | TRUE
198 | bus_LV_886-5_0_8_node_166 | 0.4 | n |  | TRUE
199 | bus_LV_886-5_0_8_node_174 | 0.4 | n |  | TRUE
200 | bus_LV_886-5_0_8_node_176 | 0.4 | n |  | TRUE
201 | bus_LV_886-5_0_8_node_177 | 0.4 | n |  | TRUE
202 | bus_LV_886-5_0_8_node_210 | 0.4 | n |  | TRUE
203 | bus_LV_886-5_0_8_node_208 | 0.4 | n |  | TRUE
204 | bus_LV_886-5_0_8_node_178 | 0.4 | n |  | TRUE
205 | bus_LV_886-5_0_8_node_179 | 0.4 | n |  | TRUE
206 | bus_LV_886-5_0_8_node_180 | 0.4 | n |  | TRUE
207 | bus_LV_886-5_0_8_node_181 | 0.4 | n |  | TRUE
208 | bus_LV_886-5_0_8_node_182 | 0.4 | n |  | TRUE
209 | bus_LV_886-5_0_8_node_185 | 0.4 | n |  | TRUE
210 | bus_LV_886-5_0_8_node_191 | 0.4 | n |  | TRUE
211 | bus_LV_886-5_0_8_node_192 | 0.4 | n |  | TRUE
212 | bus_LV_886-5_0_8_node_218 | 0.4 | n |  | TRUE
213 | bus_LV_886-5_0_8_node_199 | 0.4 | n |  | TRUE
214 | bus_LV_886-5_0_8_node_200 | 0.4 | n |  | TRUE
215 | bus_LV_886-5_0_8_node_201 | 0.4 | n |  | TRUE
216 | bus_LV_886-5_0_8_node_202 | 0.4 | n |  | TRUE
217 | bus_LV_886-5_0_8_node_204 | 0.4 | n |  | TRUE
218 | bus_LV_886-5_0_8_node_205 | 0.4 | n |  | TRUE
219 | bus_LV_886-5_0_8_node_211 | 0.4 | n |  | TRUE
220 | bus_LV_886-5_0_8_node_209 | 0.4 | n |  | TRUE
221 | bus_LV_886-5_0_8_node_206 | 0.4 | n |  | TRUE
222 | bus_LV_886-5_0_8_node_207 | 0.4 | n |  | TRUE
223 | bus_LV_886-5_0_8_node_214 | 0.4 | n |  | TRUE
224 | bus_LV_886-5_0_8_node_215 | 0.4 | n |  | TRUE
225 | bus_LV_886-5_0_8_node_216 | 0.4 | n |  | TRUE
226 | bus_LV_886-5_0_8_node_217 | 0.4 | n |  | TRUE
227 | bus_LV_886-5_0_8_node_226 | 0.4 | n |  | TRUE
228 | bus_LV_886-5_0_8_node_227 | 0.4 | n |  | TRUE
229 | bus_LV_886-5_0_8_node_228 | 0.4 | n |  | TRUE
230 | bus_LV_886-5_0_8_node_229 | 0.4 | n |  | TRUE
231 | bus_LV_886-5_0_8_node_237 | 0.4 | n |  | TRUE
232 | bus_LV_886-5_0_8_node_235 | 0.4 | n |  | TRUE
233 | bus_LV_886-5_0_8_node_233 | 0.4 | n |  | TRUE
234 | bus_LV_886-5_0_8_node_234 | 0.4 | n |  | TRUE
235 | bus_MV_122_0_node_159 | 20 | n |  | TRUE

## load
| name | bus | p_mw | q_mvar | const_z_percent | const_i_percent | sn_mva | scaling | in_service | type
0 | LV_886-5_0_8_load_0 | 0 | 0.015119 | 0.0037891 | 0 | 0 |  | 1 | TRUE | wye
1 | LV_886-5_0_8_load_1 | 1 | 0.0051548 | 0.0012919 | 0 | 0 |  | 1 | TRUE | wye
2 | LV_886-5_0_8_load_5 | 5 | 0.0021183 | 0.00053091 | 0 | 0 |  | 1 | TRUE | wye
3 | LV_886-5_0_8_load_130 | 7 | 0.0018652 | 0.00046746 | 0 | 0 |  | 1 | TRUE | wye
4 | LV_886-5_0_8_load_7 | 8 | 0.0036318 | 0.00091023 | 0 | 0 |  | 1 | TRUE | wye
5 | LV_886-5_0_8_load_79 | 9 | 0.0056106 | 0.0014061 | 0 | 0 |  | 1 | TRUE | wye
6 | LV_886-5_0_8_load_127 | 10 | 0.0020772 | 0.00052058 | 0 | 0 |  | 1 | TRUE | wye
7 | LV_886-5_0_8_load_132 | 12 | 0.0027256 | 0.00068309 | 0 | 0 |  | 1 | TRUE | wye
8 | LV_886-5_0_8_load_6 | 13 | 0.0057732 | 0.0014469 | 0 | 0 |  | 1 | TRUE | wye
9 | LV_886-5_0_8_load_80 | 14 | 0.0038925 | 0.00097554 | 0 | 0 |  | 1 | TRUE | wye
10 | LV_886-5_0_8_load_128 | 15 | 0.003677 | 0.00092154 | 0 | 0 |  | 1 | TRUE | wye
11 | LV_886-5_0_8_load_8 | 16 | 0.0019652 | 0.00049253 | 0 | 0 |  | 1 | TRUE | wye
12 | LV_886-5_0_8_load_9 | 17 | 0.0034904 | 0.00087479 | 0 | 0 |  | 1 | TRUE | wye
13 | LV_886-5_0_8_load_12 | 20 | 0.0019429 | 0.00048693 | 0 | 0 |  | 1 | TRUE | wye
14 | LV_886-5_0_8_load_232 | 21 | 0.0015987 | 0.00040066 | 0 | 0 |  | 1 | TRUE | wye
15 | LV_886-5_0_8_load_17 | 24 | 0.0012051 | 0.00030202 | 0 | 0 |  | 1 | TRUE | wye
16 | LV_886-5_0_8_load_13 | 25 | 0.0012128 | 0.00030396 | 0 | 0 |  | 1 | TRUE | wye
17 | LV_886-5_0_8_load_18 | 26 | 0.0044459 | 0.0011142 | 0 | 0 |  | 1 | TRUE | wye
18 | LV_886-5_0_8_load_14 | 27 | 0.0012077 | 0.00030268 | 0 | 0 |  | 1 | TRUE | wye
19 | LV_886-5_0_8_load_24 | 29 | 0.0024351 | 0.0006103 | 0 | 0 |  | 1 | TRUE | wye
20 | LV_886-5_0_8_load_19 | 30 | 0.0051972 | 0.0013025 | 0 | 0 |  | 1 | TRUE | wye
21 | LV_886-5_0_8_load_21 | 31 | 0.0022656 | 0.0005678 | 0 | 0 |  | 1 | TRUE | wye
22 | LV_886-5_0_8_load_43 | 32 | 0.0022496 | 0.00056379 | 0 | 0 |  | 1 | TRUE | wye
23 | LV_886-5_0_8_load_22 | 33 | 0.0037083 | 0.00092939 | 0 | 0 |  | 1 | TRUE | wye
24 | LV_886-5_0_8_load_44 | 35 | 0.0025597 | 0.00064153 | 0 | 0 |  | 1 | TRUE | wye
25 | LV_886-5_0_8_load_51 | 36 | 0.001815 | 0.00045488 | 0 | 0 |  | 1 | TRUE | wye
26 | LV_886-5_0_8_load_48 | 37 | 0.0027255 | 0.00068307 | 0 | 0 |  | 1 | TRUE | wye
27 | LV_886-5_0_8_load_23 | 38 | 0.0031106 | 0.00077958 | 0 | 0 |  | 1 | TRUE | wye
28 | LV_886-5_0_8_load_26 | 39 | 0.027086 | 0.0067883 | 0 | 0 |  | 1 | TRUE | wye
29 | LV_886-5_0_8_load_27 | 40 | 0.00055139 | 0.00013819 | 0 | 0 |  | 1 | TRUE | wye
30 | LV_886-5_0_8_load_28 | 41 | 0.0010828 | 0.00027137 | 0 | 0 |  | 1 | TRUE | wye
31 | LV_886-5_0_8_load_31 | 42 | 0.00079861 | 0.00020015 | 0 | 0 |  | 1 | TRUE | wye
32 | LV_886-5_0_8_load_32 | 43 | 0.00063877 | 0.00016009 | 0 | 0 |  | 1 | TRUE | wye
33 | LV_886-5_0_8_load_30 | 44 | 0.017186 | 0.0043073 | 0 | 0 |  | 1 | TRUE | wye
34 | LV_886-5_0_8_load_230 | 45 | 0.029397 | 0.0073675 | 0 | 0 |  | 1 | TRUE | wye
35 | LV_886-5_0_8_load_33 | 47 | 0.0036724 | 0.0009204 | 0 | 0 |  | 1 | TRUE | wye
36 | LV_886-5_0_8_load_34 | 48 | 0.0080562 | 0.0020191 | 0 | 0 |  | 1 | TRUE | wye
37 | LV_886-5_0_8_load_37 | 51 | 0.0038091 | 0.00095465 | 0 | 0 |  | 1 | TRUE | wye
38 | LV_886-5_0_8_load_104 | 53 | 0.004983 | 0.0012489 | 0 | 0 |  | 1 | TRUE | wye
39 | LV_886-5_0_8_load_92 | 57 | 0.0012159 | 0.00030474 | 0 | 0 |  | 1 | TRUE | wye
40 | LV_886-5_0_8_load_95 | 58 | 0.0015032 | 0.00037675 | 0 | 0 |  | 1 | TRUE | wye
41 | LV_886-5_0_8_load_38 | 59 | 0.011772 | 0.0029502 | 0 | 0 |  | 1 | TRUE | wye
42 | LV_886-5_0_8_load_39 | 60 | 0.0010493 | 0.00026298 | 0 | 0 |  | 1 | TRUE | wye
43 | LV_886-5_0_8_load_40 | 61 | 0.00080106 | 0.00020076 | 0 | 0 |  | 1 | TRUE | wye
44 | LV_886-5_0_8_load_41 | 62 | 0.0037278 | 0.00093428 | 0 | 0 |  | 1 | TRUE | wye
45 | LV_886-5_0_8_load_108 | 64 | 0.0012877 | 0.00032273 | 0 | 0 |  | 1 | TRUE | wye
46 | LV_886-5_0_8_load_122 | 65 | 0.0005089 | 0.00012754 | 0 | 0 |  | 1 | TRUE | wye
47 | LV_886-5_0_8_load_123 | 66 | 0.0024376 | 0.00061092 | 0 | 0 |  | 1 | TRUE | wye
48 | LV_886-5_0_8_load_62 | 67 | 0.0013107 | 0.00032849 | 0 | 0 |  | 1 | TRUE | wye
49 | LV_886-5_0_8_load_45 | 72 | 0.0023085 | 0.00057857 | 0 | 0 |  | 1 | TRUE | wye
50 | LV_886-5_0_8_load_47 | 73 | 0.0040169 | 0.0010067 | 0 | 0 |  | 1 | TRUE | wye
51 | LV_886-5_0_8_load_46 | 74 | 0.0072845 | 0.0018257 | 0 | 0 |  | 1 | TRUE | wye
52 | LV_886-5_0_8_load_49 | 75 | 0.0082267 | 0.0020618 | 0 | 0 |  | 1 | TRUE | wye
53 | LV_886-5_0_8_load_170 | 76 | 0.0017807 | 0.00044628 | 0 | 0 |  | 1 | TRUE | wye
54 | LV_886-5_0_8_load_136 | 78 | 0.0032259 | 0.00080847 | 0 | 0 |  | 1 | TRUE | wye
55 | LV_886-5_0_8_load_137 | 79 | 0.0038705 | 0.00097004 | 0 | 0 |  | 1 | TRUE | wye
56 | LV_886-5_0_8_load_52 | 80 | 0.0039164 | 0.00098154 | 0 | 0 |  | 1 | TRUE | wye
57 | LV_886-5_0_8_load_53 | 81 | 0.0019712 | 0.00049404 | 0 | 0 |  | 1 | TRUE | wye
58 | LV_886-5_0_8_load_55 | 83 | 0.0043345 | 0.0010863 | 0 | 0 |  | 1 | TRUE | wye
59 | LV_886-5_0_8_load_56 | 84 | 0.0017627 | 0.00044176 | 0 | 0 |  | 1 | TRUE | wye
60 | LV_886-5_0_8_load_57 | 85 | 0.0060596 | 0.0015187 | 0 | 0 |  | 1 | TRUE | wye
61 | LV_886-5_0_8_load_60 | 87 | 0.0033871 | 0.00084888 | 0 | 0 |  | 1 | TRUE | wye
62 | LV_886-5_0_8_load_107 | 90 | 0.0096014 | 0.0024063 | 0 | 0 |  | 1 | TRUE | wye
63 | LV_886-5_0_8_load_61 | 91 | 0.0022255 | 0.00055777 | 0 | 0 |  | 1 | TRUE | wye
64 | LV_886-5_0_8_load_90 | 92 | 0.004891 | 0.0012258 | 0 | 0 |  | 1 | TRUE | wye
65 | LV_886-5_0_8_load_103 | 93 | 0.0024554 | 0.00061538 | 0 | 0 |  | 1 | TRUE | wye
66 | LV_886-5_0_8_load_63 | 94 | 0.0016018 | 0.00040146 | 0 | 0 |  | 1 | TRUE | wye
67 | LV_886-5_0_8_load_89 | 96 | 0.001544 | 0.00038695 | 0 | 0 |  | 1 | TRUE | wye
68 | LV_886-5_0_8_load_69 | 97 | 0.00061089 | 0.0001531 | 0 | 0 |  | 1 | TRUE | wye
69 | LV_886-5_0_8_load_88 | 99 | 0.0050396 | 0.001263 | 0 | 0 |  | 1 | TRUE | wye
70 | LV_886-5_0_8_load_71 | 100 | 0.0033594 | 0.00084195 | 0 | 0 |  | 1 | TRUE | wye
71 | LV_886-5_0_8_load_236 | 101 | 0.0013648 | 0.00034205 | 0 | 0 |  | 1 | TRUE | wye
72 | LV_886-5_0_8_load_66 | 103 | 0.0020994 | 0.00052616 | 0 | 0 |  | 1 | TRUE | wye
73 | LV_886-5_0_8_load_173 | 106 | 0.0021052 | 0.00052762 | 0 | 0 |  | 1 | TRUE | wye
74 | LV_886-5_0_8_load_175 | 107 | 0.0018941 | 0.00047471 | 0 | 0 |  | 1 | TRUE | wye
75 | LV_886-5_0_8_load_172 | 108 | 0.0033677 | 0.00084403 | 0 | 0 |  | 1 | TRUE | wye
76 | LV_886-5_0_8_load_224 | 110 | 0.0010421 | 0.00026117 | 0 | 0 |  | 1 | TRUE | wye
77 | LV_886-5_0_8_load_225 | 111 | 0.0018486 | 0.00046329 | 0 | 0 |  | 1 | TRUE | wye
78 | LV_886-5_0_8_load_72 | 112 | 0.0033454 | 0.00083843 | 0 | 0 |  | 1 | TRUE | wye
79 | LV_886-5_0_8_load_73 | 113 | 0.0036529 | 0.00091549 | 0 | 0 |  | 1 | TRUE | wye
80 | LV_886-5_0_8_load_74 | 114 | 0.0021557 | 0.00054027 | 0 | 0 |  | 1 | TRUE | wye
81 | LV_886-5_0_8_load_75 | 115 | 0.0028003 | 0.00070183 | 0 | 0 |  | 1 | TRUE | wye
82 | LV_886-5_0_8_load_76 | 116 | 0.0033864 | 0.00084872 | 0 | 0 |  | 1 | TRUE | wye
83 | LV_886-5_0_8_load_77 | 117 | 0.0033366 | 0.00083623 | 0 | 0 |  | 1 | TRUE | wye
84 | LV_886-5_0_8_load_144 | 118 | 0.0025025 | 0.00062718 | 0 | 0 |  | 1 | TRUE | wye
85 | LV_886-5_0_8_load_78 | 119 | 0.003914 | 0.00098094 | 0 | 0 |  | 1 | TRUE | wye
86 | LV_886-5_0_8_load_142 | 120 | 0.0025132 | 0.00062987 | 0 | 0 |  | 1 | TRUE | wye
87 | LV_886-5_0_8_load_139 | 121 | 0.0036263 | 0.00090883 | 0 | 0 |  | 1 | TRUE | wye
88 | LV_886-5_0_8_load_81 | 122 | 0.006421 | 0.0016092 | 0 | 0 |  | 1 | TRUE | wye
89 | LV_886-5_0_8_load_82 | 123 | 0.002993 | 0.0007501 | 0 | 0 |  | 1 | TRUE | wye
90 | LV_886-5_0_8_load_83 | 124 | 0.0047398 | 0.0011879 | 0 | 0 |  | 1 | TRUE | wye
91 | LV_886-5_0_8_load_84 | 125 | 0.0063114 | 0.0015818 | 0 | 0 |  | 1 | TRUE | wye
92 | LV_886-5_0_8_load_96 | 126 | 0.0047134 | 0.0011813 | 0 | 0 |  | 1 | TRUE | wye
93 | LV_886-5_0_8_load_97 | 127 | 0.002458 | 0.00061603 | 0 | 0 |  | 1 | TRUE | wye
94 | LV_886-5_0_8_load_98 | 128 | 0.00715 | 0.001792 | 0 | 0 |  | 1 | TRUE | wye
95 | LV_886-5_0_8_load_99 | 129 | 0.0093442 | 0.0023419 | 0 | 0 |  | 1 | TRUE | wye
96 | LV_886-5_0_8_load_101 | 130 | 0.0041702 | 0.0010451 | 0 | 0 |  | 1 | TRUE | wye
97 | LV_886-5_0_8_load_105 | 131 | 0.0041391 | 0.0010373 | 0 | 0 |  | 1 | TRUE | wye
98 | LV_886-5_0_8_load_106 | 132 | 0.018272 | 0.0045795 | 0 | 0 |  | 1 | TRUE | wye
99 | LV_886-5_0_8_load_109 | 133 | 0.0014189 | 0.00035562 | 0 | 0 |  | 1 | TRUE | wye
100 | LV_886-5_0_8_load_110 | 134 | 0.001365 | 0.0003421 | 0 | 0 |  | 1 | TRUE | wye
101 | LV_886-5_0_8_load_111 | 135 | 0.0035623 | 0.00089279 | 0 | 0 |  | 1 | TRUE | wye
102 | LV_886-5_0_8_load_113 | 137 | 0.0028448 | 0.00071296 | 0 | 0 |  | 1 | TRUE | wye
103 | LV_886-5_0_8_load_115 | 139 | 0.0028162 | 0.00070581 | 0 | 0 |  | 1 | TRUE | wye
104 | LV_886-5_0_8_load_219 | 142 | 0.0024947 | 0.00062523 | 0 | 0 |  | 1 | TRUE | wye
105 | LV_886-5_0_8_load_187 | 144 | 0.0035096 | 0.00087959 | 0 | 0 |  | 1 | TRUE | wye
106 | LV_886-5_0_8_load_213 | 145 | 0.0019565 | 0.00049035 | 0 | 0 |  | 1 | TRUE | wye
107 | LV_886-5_0_8_load_203 | 146 | 0.0018496 | 0.00046356 | 0 | 0 |  | 1 | TRUE | wye
108 | LV_886-5_0_8_load_220 | 147 | 0.00089349 | 0.00022393 | 0 | 0 |  | 1 | TRUE | wye
109 | LV_886-5_0_8_load_116 | 148 | 0.0017634 | 0.00044196 | 0 | 0 |  | 1 | TRUE | wye
110 | LV_886-5_0_8_load_117 | 149 | 0.0046038 | 0.0011538 | 0 | 0 |  | 1 | TRUE | wye
111 | LV_886-5_0_8_load_119 | 151 | 0.0026974 | 0.00067604 | 0 | 0 |  | 1 | TRUE | wye
112 | LV_886-5_0_8_load_120 | 152 | 0.0030464 | 0.0007635 | 0 | 0 |  | 1 | TRUE | wye
113 | LV_886-5_0_8_load_121 | 153 | 0.0019044 | 0.00047728 | 0 | 0 |  | 1 | TRUE | wye
114 | LV_886-5_0_8_load_168 | 154 | 0.0033207 | 0.00083224 | 0 | 0 |  | 1 | TRUE | wye
115 | LV_886-5_0_8_load_155 | 155 | 0.0025889 | 0.00064884 | 0 | 0 |  | 1 | TRUE | wye
116 | LV_886-5_0_8_load_169 | 156 | 0.0023905 | 0.00059911 | 0 | 0 |  | 1 | TRUE | wye
117 | LV_886-5_0_8_load_156 | 157 | 0.0017702 | 0.00044366 | 0 | 0 |  | 1 | TRUE | wye
118 | LV_886-5_0_8_load_125 | 158 | 0.00065078 | 0.0001631 | 0 | 0 |  | 1 | TRUE | wye
119 | LV_886-5_0_8_load_126 | 159 | 0.0014998 | 0.0003759 | 0 | 0 |  | 1 | TRUE | wye
120 | LV_886-5_0_8_load_153 | 160 | 0.0022612 | 0.0005667 | 0 | 0 |  | 1 | TRUE | wye
121 | LV_886-5_0_8_load_131 | 161 | 0.0056113 | 0.0014063 | 0 | 0 |  | 1 | TRUE | wye
122 | LV_886-5_0_8_load_133 | 162 | 0.001624 | 0.00040701 | 0 | 0 |  | 1 | TRUE | wye
123 | LV_886-5_0_8_load_134 | 163 | 0.0022664 | 0.000568 | 0 | 0 |  | 1 | TRUE | wye
124 | LV_886-5_0_8_load_164 | 164 | 0.0016586 | 0.00041568 | 0 | 0 |  | 1 | TRUE | wye
125 | LV_886-5_0_8_load_165 | 165 | 0.0016569 | 0.00041527 | 0 | 0 |  | 1 | TRUE | wye
126 | LV_886-5_0_8_load_138 | 166 | 0.0017885 | 0.00044824 | 0 | 0 |  | 1 | TRUE | wye
127 | LV_886-5_0_8_load_140 | 167 | 0.0027228 | 0.0006824 | 0 | 0 |  | 1 | TRUE | wye
128 | LV_886-5_0_8_load_141 | 168 | 0.0020843 | 0.00052237 | 0 | 0 |  | 1 | TRUE | wye
129 | LV_886-5_0_8_load_143 | 169 | 0.0030278 | 0.00075884 | 0 | 0 |  | 1 | TRUE | wye
130 | LV_886-5_0_8_load_162 | 170 | 0.0024395 | 0.00061139 | 0 | 0 |  | 1 | TRUE | wye
131 | LV_886-5_0_8_load_145 | 172 | 0.0028131 | 0.00070502 | 0 | 0 |  | 1 | TRUE | wye
132 | LV_886-5_0_8_load_146 | 173 | 0.003738 | 0.00093683 | 0 | 0 |  | 1 | TRUE | wye
133 | LV_886-5_0_8_load_147 | 174 | 0.0016323 | 0.0004091 | 0 | 0 |  | 1 | TRUE | wye
134 | LV_886-5_0_8_load_152 | 176 | 0.0013334 | 0.00033417 | 0 | 0 |  | 1 | TRUE | wye
135 | LV_886-5_0_8_load_148 | 177 | 0.0035532 | 0.00089052 | 0 | 0 |  | 1 | TRUE | wye
136 | LV_886-5_0_8_load_149 | 178 | 0.0042739 | 0.0010712 | 0 | 0 |  | 1 | TRUE | wye
137 | LV_886-5_0_8_load_151 | 179 | 0.0023201 | 0.00058146 | 0 | 0 |  | 1 | TRUE | wye
138 | LV_886-5_0_8_load_183 | 180 | 0.0030756 | 0.00077082 | 0 | 0 |  | 1 | TRUE | wye
139 | LV_886-5_0_8_load_171 | 181 | 0.0041817 | 0.001048 | 0 | 0 |  | 1 | TRUE | wye
140 | LV_886-5_0_8_load_184 | 182 | 0.0043266 | 0.0010843 | 0 | 0 |  | 1 | TRUE | wye
141 | LV_886-5_0_8_load_157 | 183 | 0.00070712 | 0.00017722 | 0 | 0 |  | 1 | TRUE | wye
142 | LV_886-5_0_8_load_161 | 184 | 0.00085441 | 0.00021414 | 0 | 0 |  | 1 | TRUE | wye
143 | LV_886-5_0_8_load_195 | 185 | 0.00068303 | 0.00017118 | 0 | 0 |  | 1 | TRUE | wye
144 | LV_886-5_0_8_load_189 | 187 | 0.00091787 | 0.00023004 | 0 | 0 |  | 1 | TRUE | wye
145 | LV_886-5_0_8_load_193 | 189 | 0.00099378 | 0.00024906 | 0 | 0 |  | 1 | TRUE | wye
146 | LV_886-5_0_8_load_194 | 190 | 0.0015641 | 0.00039199 | 0 | 0 |  | 1 | TRUE | wye
147 | LV_886-5_0_8_load_196 | 191 | 0.0010278 | 0.0002576 | 0 | 0 |  | 1 | TRUE | wye
148 | LV_886-5_0_8_load_197 | 192 | 0.00062538 | 0.00015673 | 0 | 0 |  | 1 | TRUE | wye
149 | LV_886-5_0_8_load_158 | 193 | 0.00068296 | 0.00017117 | 0 | 0 |  | 1 | TRUE | wye
150 | LV_886-5_0_8_load_160 | 194 | 0.0013387 | 0.00033551 | 0 | 0 |  | 1 | TRUE | wye
151 | LV_886-5_0_8_load_222 | 195 | 0.00059082 | 0.00014807 | 0 | 0 |  | 1 | TRUE | wye
152 | LV_886-5_0_8_load_167 | 197 | 0.0022222 | 0.00055694 | 0 | 0 |  | 1 | TRUE | wye
153 | LV_886-5_0_8_load_166 | 198 | 0.0023012 | 0.00057673 | 0 | 0 |  | 1 | TRUE | wye
154 | LV_886-5_0_8_load_174 | 199 | 0.0020726 | 0.00051944 | 0 | 0 |  | 1 | TRUE | wye
155 | LV_886-5_0_8_load_176 | 200 | 0.0029836 | 0.00074777 | 0 | 0 |  | 1 | TRUE | wye
156 | LV_886-5_0_8_load_210 | 202 | 0.0032758 | 0.00082099 | 0 | 0 |  | 1 | TRUE | wye
157 | LV_886-5_0_8_load_208 | 203 | 0.0022492 | 0.0005637 | 0 | 0 |  | 1 | TRUE | wye
158 | LV_886-5_0_8_load_178 | 204 | 0.003093 | 0.00077518 | 0 | 0 |  | 1 | TRUE | wye
159 | LV_886-5_0_8_load_179 | 205 | 0.0027405 | 0.00068683 | 0 | 0 |  | 1 | TRUE | wye
160 | LV_886-5_0_8_load_180 | 206 | 0.0028187 | 0.00070642 | 0 | 0 |  | 1 | TRUE | wye
161 | LV_886-5_0_8_load_181 | 207 | 0.0030818 | 0.00077237 | 0 | 0 |  | 1 | TRUE | wye
162 | LV_886-5_0_8_load_182 | 208 | 0.0022543 | 0.00056498 | 0 | 0 |  | 1 | TRUE | wye
163 | LV_886-5_0_8_load_185 | 209 | 0.0025662 | 0.00064315 | 0 | 0 |  | 1 | TRUE | wye
164 | LV_886-5_0_8_load_191 | 210 | 0.00098844 | 0.00024773 | 0 | 0 |  | 1 | TRUE | wye
165 | LV_886-5_0_8_load_192 | 211 | 0.00044964 | 0.00011269 | 0 | 0 |  | 1 | TRUE | wye
166 | LV_886-5_0_8_load_218 | 212 | 0.00067028 | 0.00016799 | 0 | 0 |  | 1 | TRUE | wye
167 | LV_886-5_0_8_load_199 | 213 | 0.0029167 | 0.00073099 | 0 | 0 |  | 1 | TRUE | wye
168 | LV_886-5_0_8_load_200 | 214 | 0.00081138 | 0.00020335 | 0 | 0 |  | 1 | TRUE | wye
169 | LV_886-5_0_8_load_201 | 215 | 0.0018475 | 0.00046304 | 0 | 0 |  | 1 | TRUE | wye
170 | LV_886-5_0_8_load_202 | 216 | 0.00052012 | 0.00013035 | 0 | 0 |  | 1 | TRUE | wye
171 | LV_886-5_0_8_load_204 | 217 | 0.00072056 | 0.00018059 | 0 | 0 |  | 1 | TRUE | wye
172 | LV_886-5_0_8_load_205 | 218 | 0.0017663 | 0.00044267 | 0 | 0 |  | 1 | TRUE | wye
173 | LV_886-5_0_8_load_211 | 219 | 0.00065928 | 0.00016523 | 0 | 0 |  | 1 | TRUE | wye
174 | LV_886-5_0_8_load_209 | 220 | 0.0020974 | 0.00052566 | 0 | 0 |  | 1 | TRUE | wye
175 | LV_886-5_0_8_load_206 | 221 | 0.0021385 | 0.00053597 | 0 | 0 |  | 1 | TRUE | wye
176 | LV_886-5_0_8_load_207 | 222 | 0.00071486 | 0.00017916 | 0 | 0 |  | 1 | TRUE | wye
177 | LV_886-5_0_8_load_214 | 223 | 0.0018166 | 0.00045528 | 0 | 0 |  | 1 | TRUE | wye
178 | LV_886-5_0_8_load_215 | 224 | 0.0011753 | 0.00029455 | 0 | 0 |  | 1 | TRUE | wye
179 | LV_886-5_0_8_load_216 | 225 | 0.0014679 | 0.00036789 | 0 | 0 |  | 1 | TRUE | wye
180 | LV_886-5_0_8_load_217 | 226 | 0.0011905 | 0.00029837 | 0 | 0 |  | 1 | TRUE | wye
181 | LV_886-5_0_8_load_226 | 227 | 0.00044233 | 0.00011086 | 0 | 0 |  | 1 | TRUE | wye
182 | LV_886-5_0_8_load_227 | 228 | 0.0010399 | 0.00026063 | 0 | 0 |  | 1 | TRUE | wye
183 | LV_886-5_0_8_load_229 | 230 | 0.0014263 | 0.00035747 | 0 | 0 |  | 1 | TRUE | wye
184 | LV_886-5_0_8_load_237 | 231 | 0.0019389 | 0.00048593 | 0 | 0 |  | 1 | TRUE | wye
185 | LV_886-5_0_8_load_234 | 234 | 0.0010307 | 0.00025832 | 0 | 0 |  | 1 | TRUE | wye

## ext_grid
| name | bus | vm_pu | va_degree | slack_weight | in_service
0 |  | 92 | 1 | 0 | 1 | TRUE

## line
| name | std_type | from_bus | to_bus | length_km | r_ohm_per_km | x_ohm_per_km | c_nf_per_km | g_us_per_km | max_i_ka | df | parallel | type | in_service
0 | LV_886-5_0_8_line_0 |  | 0 | 1 | 0.041316 | 0.125 | 0.08 | 261 | 0 | 0.364 | 1 | 4 | cs | TRUE
1 | LV_886-5_0_8_line_1 |  | 0 | 2 | 0.0038216 | 0.125 | 0.08 | 261 | 0 | 0.364 | 1 | 4 | cs | TRUE
2 | LV_886-5_0_8_line_2 |  | 1 | 3 | 0.041816 | 0.125 | 0.08 | 261 | 0 | 0.364 | 1 | 4 | cs | TRUE
3 | LV_886-5_0_8_line_3 |  | 2 | 4 | 0.030077 | 0.125 | 0.08 | 261 | 0 | 0.364 | 1 | 4 | cs | TRUE
4 | LV_886-5_0_8_line_4 |  | 2 | 5 | 0.015507 | 0.125 | 0.08 | 261 | 0 | 0.364 | 1 | 1 | cs | TRUE
5 | LV_886-5_0_8_line_5 |  | 3 | 6 | 0.011934 | 0.125 | 0.08 | 261 | 0 | 0.364 | 1 | 1 | cs | TRUE
6 | LV_886-5_0_8_line_6 |  | 3 | 7 | 0.036419 | 0.125 | 0.08 | 261 | 0 | 0.364 | 1 | 4 | cs | TRUE
7 | LV_886-5_0_8_line_7 |  | 4 | 8 | 0.00014731 | 0.125 | 0.08 | 261 | 0 | 0.364 | 1 | 4 | cs | TRUE
8 | LV_886-5_0_8_line_8 |  | 4 | 9 | 0.02117 | 0.125 | 0.08 | 261 | 0 | 0.364 | 1 | 1 | cs | TRUE
9 | LV_886-5_0_8_line_9 |  | 5 | 10 | 0.0080045 | 0.125 | 0.08 | 261 | 0 | 0.364 | 1 | 1 | cs | TRUE
10 | LV_886-5_0_8_line_10 |  | 6 | 11 | 0.025417 | 0.125 | 0.08 | 261 | 0 | 0.364 | 1 | 1 | cs | TRUE
11 | LV_886-5_0_8_line_11 |  | 7 | 12 | 0.015303 | 0.125 | 0.08 | 261 | 0 | 0.364 | 1 | 4 | cs | TRUE
12 | LV_886-5_0_8_line_12 |  | 8 | 13 | 0.00063073 | 0.125 | 0.08 | 261 | 0 | 0.364 | 1 | 4 | cs | TRUE
13 | LV_886-5_0_8_line_13 |  | 9 | 14 | 0.010774 | 0.125 | 0.08 | 261 | 0 | 0.364 | 1 | 1 | cs | TRUE
14 | LV_886-5_0_8_line_14 |  | 10 | 15 | 0.03132 | 0.125 | 0.08 | 261 | 0 | 0.364 | 1 | 1 | cs | TRUE
15 | LV_886-5_0_8_line_15 |  | 11 | 160 | 0.032681 | 0.125 | 0.08 | 261 | 0 | 0.364 | 1 | 1 | cs | TRUE
16 | LV_886-5_0_8_line_16 |  | 12 | 161 | 0.0039246 | 0.125 | 0.08 | 261 | 0 | 0.364 | 1 | 4 | cs | TRUE
17 | LV_886-5_0_8_line_17 |  | 13 | 16 | 0.037552 | 0.125 | 0.08 | 261 | 0 | 0.364 | 1 | 4 | cs | TRUE
18 | LV_886-5_0_8_line_18 |  | 14 | 122 | 0.01359 | 0.125 | 0.08 | 261 | 0 | 0.364 | 1 | 1 | cs | TRUE
19 | LV_886-5_0_8_line_19 |  | 16 | 17 | 0.0060992 | 0.125 | 0.08 | 261 | 0 | 0.364 | 1 | 4 | cs | TRUE
20 | LV_886-5_0_8_line_20 |  | 17 | 18 | 0.0070844 | 0.125 | 0.08 | 261 | 0 | 0.364 | 1 | 4 | cs | TRUE
21 | LV_886-5_0_8_line_21 |  | 18 | 19 | 0.021885 | 0.125 | 0.08 | 261 | 0 | 0.364 | 1 | 1 | cs | TRUE
22 | LV_886-5_0_8_line_22 |  | 18 | 20 | 0.028915 | 0.125 | 0.08 | 261 | 0 | 0.364 | 1 | 4 | cs | TRUE
23 | LV_886-5_0_8_line_23 |  | 19 | 21 | 0.019406 | 0.125 | 0.08 | 261 | 0 | 0.364 | 1 | 1 | cs | TRUE
24 | LV_886-5_0_8_line_24 |  | 19 | 22 | 0.015757 | 0.125 | 0.08 | 261 | 0 | 0.364 | 1 | 1 | cs | TRUE
25 | LV_886-5_0_8_line_25 |  | 20 | 23 | 0.013518 | 0.125 | 0.08 | 261 | 0 | 0.364 | 1 | 4 | cs | TRUE
26 | LV_886-5_0_8_line_26 |  | 22 | 24 | 0.02393 | 0.125 | 0.08 | 261 | 0 | 0.364 | 1 | 1 | cs | TRUE
27 | LV_886-5_0_8_line_27 |  | 22 | 25 | 0.022557 | 0.125 | 0.08 | 261 | 0 | 0.364 | 1 | 1 | cs | TRUE
28 | LV_886-5_0_8_line_28 |  | 23 | 26 | 0.010019 | 0.125 | 0.08 | 261 | 0 | 0.364 | 1 | 4 | cs | TRUE
29 | LV_886-5_0_8_line_29 |  | 24 | 28 | 0.003303 | 0.125 | 0.08 | 261 | 0 | 0.364 | 1 | 1 | cs | TRUE
30 | LV_886-5_0_8_line_30 |  | 25 | 27 | 0.055077 | 0.125 | 0.08 | 261 | 0 | 0.364 | 1 | 1 | cs | TRUE
31 | LV_886-5_0_8_line_31 |  | 26 | 30 | 0.015972 | 0.125 | 0.08 | 261 | 0 | 0.364 | 1 | 4 | cs | TRUE
32 | LV_886-5_0_8_line_32 |  | 28 | 29 | 0.04683 | 0.125 | 0.08 | 261 | 0 | 0.364 | 1 | 1 | cs | TRUE
33 | LV_886-5_0_8_line_33 |  | 29 | 38 | 0.00012484 | 0.125 | 0.08 | 261 | 0 | 0.364 | 1 | 1 | cs | TRUE
34 | LV_886-5_0_8_line_34 |  | 30 | 31 | 0.024276 | 0.125 | 0.08 | 261 | 0 | 0.364 | 1 | 4 | cs | TRUE
35 | LV_886-5_0_8_line_35 |  | 31 | 32 | 0.00042428 | 0.125 | 0.08 | 261 | 0 | 0.364 | 1 | 4 | cs | TRUE
36 | LV_886-5_0_8_line_36 |  | 32 | 35 | 0.021994 | 0.125 | 0.08 | 261 | 0 | 0.364 | 1 | 4 | cs | TRUE
37 | LV_886-5_0_8_line_37 |  | 33 | 34 | 0.014959 | 0.125 | 0.08 | 261 | 0 | 0.364 | 1 | 1 | cs | TRUE
38 | LV_886-5_0_8_line_38 |  | 34 | 36 | 0.003685 | 0.125 | 0.08 | 261 | 0 | 0.364 | 1 | 1 | cs | TRUE
39 | LV_886-5_0_8_line_39 |  | 34 | 37 | 0.019693 | 0.125 | 0.08 | 261 | 0 | 0.364 | 1 | 1 | cs | TRUE
40 | LV_886-5_0_8_line_40 |  | 35 | 69 | 0.011219 | 0.125 | 0.08 | 261 | 0 | 0.364 | 1 | 4 | cs | TRUE
41 | LV_886-5_0_8_line_41 |  | 36 | 77 | 0.017845 | 0.125 | 0.08 | 261 | 0 | 0.364 | 1 | 1 | cs | TRUE
42 | LV_886-5_0_8_line_42 |  | 37 | 74 | 0.0036601 | 0.125 | 0.08 | 261 | 0 | 0.364 | 1 | 1 | cs | TRUE
43 | LV_886-5_0_8_line_43 |  | 39 | 40 | 0.034806 | 0.125 | 0.08 | 261 | 0 | 0.364 | 1 | 1 | cs | TRUE
44 | LV_886-5_0_8_line_44 |  | 40 | 41 | 0.0084056 | 0.125 | 0.08 | 261 | 0 | 0.364 | 1 | 1 | cs | TRUE
45 | LV_886-5_0_8_line_45 |  | 41 | 42 | 0.034493 | 0.125 | 0.08 | 261 | 0 | 0.364 | 1 | 1 | cs | TRUE
46 | LV_886-5_0_8_line_46 |  | 42 | 43 | 0.0056631 | 0.125 | 0.08 | 261 | 0 | 0.364 | 1 | 1 | cs | TRUE
47 | LV_886-5_0_8_line_47 |  | 43 | 47 | 0.01638 | 0.125 | 0.08 | 261 | 0 | 0.364 | 1 | 1 | cs | TRUE
48 | LV_886-5_0_8_line_48 |  | 44 | 45 | 0.050284 | 0.125 | 0.08 | 261 | 0 | 0.364 | 1 | 1 | cs | TRUE
49 | LV_886-5_0_8_line_49 |  | 45 | 46 | 0.02778 | 0.125 | 0.08 | 261 | 0 | 0.364 | 1 | 1 | cs | TRUE
50 | LV_886-5_0_8_line_50 |  | 46 | 159 | 0.03711 | 0.125 | 0.08 | 261 | 0 | 0.364 | 1 | 1 | cs | TRUE
51 | LV_886-5_0_8_line_51 |  | 47 | 48 | 0.033994 | 0.125 | 0.08 | 261 | 0 | 0.364 | 1 | 1 | cs | TRUE
52 | LV_886-5_0_8_line_52 |  | 48 | 49 | 0.075242 | 0.125 | 0.08 | 261 | 0 | 0.364 | 1 | 1 | cs | TRUE
53 | LV_886-5_0_8_line_53 |  | 49 | 50 | 0.00414 | 0.125 | 0.08 | 261 | 0 | 0.364 | 1 | 1 | cs | TRUE
54 | LV_886-5_0_8_line_54 |  | 49 | 51 | 0.022522 | 0.125 | 0.08 | 261 | 0 | 0.364 | 1 | 1 | cs | TRUE
55 | LV_886-5_0_8_line_55 |  | 50 | 52 | 0.12357 | 0.125 | 0.08 | 261 | 0 | 0.364 | 1 | 1 | cs | TRUE
56 | LV_886-5_0_8_line_56 |  | 50 | 53 | 0.065743 | 0.125 | 0.08 | 261 | 0 | 0.364 | 1 | 1 | cs | TRUE
57 | LV_886-5_0_8_line_57 |  | 51 | 54 | 0.045994 | 0.125 | 0.08 | 261 | 0 | 0.364 | 1 | 1 | cs | TRUE
58 | LV_886-5_0_8_line_58 |  | 52 | 57 | 0.021043 | 0.125 | 0.08 | 261 | 0 | 0.364 | 1 | 1 | cs | TRUE
59 | LV_886-5_0_8_line_59 |  | 53 | 55 | 0.018039 | 0.125 | 0.08 | 261 | 0 | 0.364 | 1 | 1 | cs | TRUE
60 | LV_886-5_0_8_line_60 |  | 54 | 58 | 0.013073 | 0.125 | 0.08 | 261 | 0 | 0.364 | 1 | 1 | cs | TRUE
61 | LV_886-5_0_8_line_61 |  | 55 | 56 | 0.010132 | 0.125 | 0.08 | 261 | 0 | 0.364 | 1 | 1 | cs | TRUE
62 | LV_886-5_0_8_line_62 |  | 56 | 93 | 0.038733 | 0.125 | 0.08 | 261 | 0 | 0.364 | 1 | 1 | cs | TRUE
63 | LV_886-5_0_8_line_63 |  | 56 | 128 | 0.016778 | 0.125 | 0.08 | 261 | 0 | 0.364 | 1 | 1 | cs | TRUE
64 | LV_886-5_0_8_line_64 |  | 58 | 126 | 0.0012838 | 0.125 | 0.08 | 261 | 0 | 0.364 | 1 | 1 | cs | TRUE
65 | LV_886-5_0_8_line_65 |  | 59 | 60 | 0.035219 | 0.125 | 0.08 | 261 | 0 | 0.364 | 1 | 1 | cs | TRUE
66 | LV_886-5_0_8_line_66 |  | 59 | 61 | 0.017446 | 0.125 | 0.08 | 261 | 0 | 0.364 | 1 | 1 | cs | TRUE
67 | LV_886-5_0_8_line_67 |  | 60 | 62 | 0.015816 | 0.125 | 0.08 | 261 | 0 | 0.364 | 1 | 1 | cs | TRUE
68 | LV_886-5_0_8_line_68 |  | 61 | 63 | 0.022974 | 0.125 | 0.08 | 261 | 0 | 0.364 | 1 | 1 | cs | TRUE
69 | LV_886-5_0_8_line_69 |  | 62 | 64 | 0.017688 | 0.125 | 0.08 | 261 | 0 | 0.364 | 1 | 1 | cs | TRUE
70 | LV_886-5_0_8_line_70 |  | 63 | 65 | 0.001882 | 0.125 | 0.08 | 261 | 0 | 0.364 | 1 | 1 | cs | TRUE
71 | LV_886-5_0_8_line_71 |  | 63 | 66 | 0.038875 | 0.125 | 0.08 | 261 | 0 | 0.364 | 1 | 1 | cs | TRUE
72 | LV_886-5_0_8_line_72 |  | 64 | 67 | 0.0037158 | 0.125 | 0.08 | 261 | 0 | 0.364 | 1 | 1 | cs | TRUE
73 | LV_886-5_0_8_line_73 |  | 65 | 68 | 0.022691 | 0.125 | 0.08 | 261 | 0 | 0.364 | 1 | 1 | cs | TRUE
74 | LV_886-5_0_8_line_74 |  | 67 | 91 | 0.02275 | 0.125 | 0.08 | 261 | 0 | 0.364 | 1 | 1 | cs | TRUE
75 | LV_886-5_0_8_line_75 |  | 68 | 158 | 0.016368 | 0.125 | 0.08 | 261 | 0 | 0.364 | 1 | 1 | cs | TRUE
76 | LV_886-5_0_8_line_76 |  | 68 | 159 | 0.039198 | 0.125 | 0.08 | 261 | 0 | 0.364 | 1 | 1 | cs | TRUE
77 | LV_886-5_0_8_line_77 |  | 69 | 70 | 0.033161 | 0.125 | 0.08 | 261 | 0 | 0.364 | 1 | 4 | cs | TRUE
78 | LV_886-5_0_8_line_78 |  | 69 | 71 | 0.018311 | 0.125 | 0.08 | 261 | 0 | 0.364 | 1 | 1 | cs | TRUE
79 | LV_886-5_0_8_line_79 |  | 70 | 76 | 0.018999 | 0.125 | 0.08 | 261 | 0 | 0.364 | 1 | 1 | cs | TRUE
80 | LV_886-5_0_8_line_80 |  | 70 | 89 | 0.007639 | 0.125 | 0.08 | 261 | 0 | 0.364 | 1 | 4 | cs | TRUE
81 | LV_886-5_0_8_line_81 |  | 71 | 124 | 0.011674 | 0.125 | 0.08 | 261 | 0 | 0.364 | 1 | 1 | cs | TRUE
82 | LV_886-5_0_8_line_82 |  | 72 | 73 | 0.0012963 | 0.125 | 0.08 | 261 | 0 | 0.364 | 1 | 1 | cs | TRUE
83 | LV_886-5_0_8_line_83 |  | 73 | 75 | 0.026548 | 0.125 | 0.08 | 261 | 0 | 0.364 | 1 | 1 | cs | TRUE
84 | LV_886-5_0_8_line_84 |  | 75 | 76 | 0.032111 | 0.125 | 0.08 | 261 | 0 | 0.364 | 1 | 1 | cs | TRUE
85 | LV_886-5_0_8_line_85 |  | 77 | 78 | 0.010688 | 0.125 | 0.08 | 261 | 0 | 0.364 | 1 | 1 | cs | TRUE
86 | LV_886-5_0_8_line_86 |  | 77 | 79 | 0.035533 | 0.125 | 0.08 | 261 | 0 | 0.364 | 1 | 1 | cs | TRUE
87 | LV_886-5_0_8_line_87 |  | 78 | 166 | 0.024063 | 0.125 | 0.08 | 261 | 0 | 0.364 | 1 | 1 | cs | TRUE
88 | LV_886-5_0_8_line_88 |  | 79 | 121 | 0.015743 | 0.125 | 0.08 | 261 | 0 | 0.364 | 1 | 1 | cs | TRUE
89 | LV_886-5_0_8_line_89 |  | 80 | 81 | 0.02043 | 0.125 | 0.08 | 261 | 0 | 0.364 | 1 | 4 | cs | TRUE
90 | LV_886-5_0_8_line_90 |  | 80 | 82 | 0.021571 | 0.125 | 0.08 | 261 | 0 | 0.364 | 1 | 4 | cs | TRUE
91 | LV_886-5_0_8_line_91 |  | 81 | 83 | 0.016142 | 0.125 | 0.08 | 261 | 0 | 0.364 | 1 | 2 | cs | TRUE
92 | LV_886-5_0_8_line_92 |  | 82 | 84 | 0.022804 | 0.125 | 0.08 | 261 | 0 | 0.364 | 1 | 1 | cs | TRUE
93 | LV_886-5_0_8_line_93 |  | 82 | 85 | 0.021204 | 0.125 | 0.08 | 261 | 0 | 0.364 | 1 | 4 | cs | TRUE
94 | LV_886-5_0_8_line_94 |  | 83 | 86 | 0.0036087 | 0.125 | 0.08 | 261 | 0 | 0.364 | 1 | 1 | cs | TRUE
95 | LV_886-5_0_8_line_95 |  | 84 | 87 | 0.0098748 | 0.125 | 0.08 | 261 | 0 | 0.364 | 1 | 1 | cs | TRUE
96 | LV_886-5_0_8_line_96 |  | 85 | 88 | 0.026965 | 0.125 | 0.08 | 261 | 0 | 0.364 | 1 | 4 | cs | TRUE
97 | LV_886-5_0_8_line_97 |  | 86 | 90 | 0.0058307 | 0.125 | 0.08 | 261 | 0 | 0.364 | 1 | 1 | cs | TRUE
98 | LV_886-5_0_8_line_98 |  | 87 | 91 | 0.035072 | 0.125 | 0.08 | 261 | 0 | 0.364 | 1 | 1 | cs | TRUE
99 | LV_886-5_0_8_line_99 |  | 88 | 89 | 0.088161 | 0.125 | 0.08 | 261 | 0 | 0.364 | 1 | 4 | cs | TRUE
100 | LV_886-5_0_8_line_100 |  | 89 | 92 | 0.033119 | 0.125 | 0.08 | 261 | 0 | 0.364 | 1 | 4 | cs | TRUE
101 | LV_886-5_0_8_line_101 |  | 90 | 93 | 0.011081 | 0.125 | 0.08 | 261 | 0 | 0.364 | 1 | 1 | cs | TRUE
102 | LV_886-5_0_8_line_102 |  | 92 | 105 | 0.050077 | 0.125 | 0.08 | 261 | 0 | 0.364 | 1 | 4 | cs | TRUE
103 | LV_886-5_0_8_line_103 |  | 94 | 95 | 0.029395 | 0.125 | 0.08 | 261 | 0 | 0.364 | 1 | 1 | cs | TRUE
104 | LV_886-5_0_8_line_104 |  | 94 | 96 | 0.16827 | 0.125 | 0.08 | 261 | 0 | 0.364 | 1 | 1 | cs | TRUE
105 | LV_886-5_0_8_line_105 |  | 95 | 97 | 0.088468 | 0.125 | 0.08 | 261 | 0 | 0.364 | 1 | 1 | cs | TRUE
106 | LV_886-5_0_8_line_106 |  | 95 | 98 | 0.008536 | 0.125 | 0.08 | 261 | 0 | 0.364 | 1 | 1 | cs | TRUE
107 | LV_886-5_0_8_line_107 |  | 96 | 99 | 0.0053755 | 0.125 | 0.08 | 261 | 0 | 0.364 | 1 | 1 | cs | TRUE
108 | LV_886-5_0_8_line_108 |  | 97 | 100 | 0.0010122 | 0.125 | 0.08 | 261 | 0 | 0.364 | 1 | 1 | cs | TRUE
109 | LV_886-5_0_8_line_109 |  | 98 | 101 | 0.11328 | 0.125 | 0.08 | 261 | 0 | 0.364 | 1 | 1 | cs | TRUE
110 | LV_886-5_0_8_line_110 |  | 99 | 105 | 0.040475 | 0.125 | 0.08 | 261 | 0 | 0.364 | 1 | 1 | cs | TRUE
111 | LV_886-5_0_8_line_111 |  | 100 | 109 | 0.20216 | 0.125 | 0.08 | 261 | 0 | 0.364 | 1 | 1 | cs | TRUE
112 | LV_886-5_0_8_line_112 |  | 102 | 103 | 0.010936 | 0.125 | 0.08 | 261 | 0 | 0.364 | 1 | 1 | cs | TRUE
113 | LV_886-5_0_8_line_113 |  | 102 | 104 | 0.1157 | 0.125 | 0.08 | 261 | 0 | 0.364 | 1 | 1 | cs | TRUE
114 | LV_886-5_0_8_line_114 |  | 104 | 105 | 0.029901 | 0.125 | 0.08 | 261 | 0 | 0.364 | 1 | 4 | cs | TRUE
115 | LV_886-5_0_8_line_115 |  | 104 | 106 | 0.013427 | 0.125 | 0.08 | 261 | 0 | 0.364 | 1 | 4 | cs | TRUE
116 | LV_886-5_0_8_line_116 |  | 104 | 107 | 0.020083 | 0.125 | 0.08 | 261 | 0 | 0.364 | 1 | 1 | cs | TRUE
117 | LV_886-5_0_8_line_117 |  | 106 | 108 | 0.0046712 | 0.125 | 0.08 | 261 | 0 | 0.364 | 1 | 4 | cs | TRUE
118 | LV_886-5_0_8_line_118 |  | 108 | 181 | 0.01736 | 0.125 | 0.08 | 261 | 0 | 0.364 | 1 | 4 | cs | TRUE
119 | LV_886-5_0_8_line_119 |  | 109 | 110 | 0.037039 | 0.125 | 0.08 | 261 | 0 | 0.364 | 1 | 1 | cs | TRUE
120 | LV_886-5_0_8_line_120 |  | 109 | 111 | 0.048112 | 0.125 | 0.08 | 261 | 0 | 0.364 | 1 | 1 | cs | TRUE
121 | LV_886-5_0_8_line_121 |  | 111 | 227 | 0.019882 | 0.125 | 0.08 | 261 | 0 | 0.364 | 1 | 1 | cs | TRUE
122 | LV_886-5_0_8_line_122 |  | 112 | 113 | 0.0040643 | 0.125 | 0.08 | 261 | 0 | 0.364 | 1 | 1 | cs | TRUE
123 | LV_886-5_0_8_line_123 |  | 112 | 114 | 0.012166 | 0.125 | 0.08 | 261 | 0 | 0.364 | 1 | 1 | cs | TRUE
124 | LV_886-5_0_8_line_124 |  | 113 | 115 | 0.0078903 | 0.125 | 0.08 | 261 | 0 | 0.364 | 1 | 1 | cs | TRUE
125 | LV_886-5_0_8_line_125 |  | 114 | 116 | 0.0046634 | 0.125 | 0.08 | 261 | 0 | 0.364 | 1 | 1 | cs | TRUE
126 | LV_886-5_0_8_line_126 |  | 115 | 117 | 0.021118 | 0.125 | 0.08 | 261 | 0 | 0.364 | 1 | 1 | cs | TRUE
127 | LV_886-5_0_8_line_127 |  | 116 | 118 | 0.0073344 | 0.125 | 0.08 | 261 | 0 | 0.364 | 1 | 1 | cs | TRUE
128 | LV_886-5_0_8_line_128 |  | 117 | 119 | 0.0011106 | 0.125 | 0.08 | 261 | 0 | 0.364 | 1 | 1 | cs | TRUE
129 | LV_886-5_0_8_line_129 |  | 118 | 120 | 0.0076201 | 0.125 | 0.08 | 261 | 0 | 0.364 | 1 | 1 | cs | TRUE
130 | LV_886-5_0_8_line_130 |  | 119 | 121 | 0.011237 | 0.125 | 0.08 | 261 | 0 | 0.364 | 1 | 1 | cs | TRUE
131 | LV_886-5_0_8_line_131 |  | 120 | 167 | 0.00746 | 0.125 | 0.08 | 261 | 0 | 0.364 | 1 | 1 | cs | TRUE
132 | LV_886-5_0_8_line_132 |  | 122 | 123 | 0.016389 | 0.125 | 0.08 | 261 | 0 | 0.364 | 1 | 1 | cs | TRUE
133 | LV_886-5_0_8_line_133 |  | 124 | 125 | 0.0065183 | 0.125 | 0.08 | 261 | 0 | 0.364 | 1 | 1 | cs | TRUE
134 | LV_886-5_0_8_line_134 |  | 126 | 127 | 0.026439 | 0.125 | 0.08 | 261 | 0 | 0.364 | 1 | 1 | cs | TRUE
135 | LV_886-5_0_8_line_135 |  | 128 | 129 | 0.020443 | 0.125 | 0.08 | 261 | 0 | 0.364 | 1 | 1 | cs | TRUE
136 | LV_886-5_0_8_line_136 |  | 129 | 130 | 0.0089678 | 0.125 | 0.08 | 261 | 0 | 0.364 | 1 | 1 | cs | TRUE
137 | LV_886-5_0_8_line_137 |  | 130 | 131 | 0.0048809 | 0.125 | 0.08 | 261 | 0 | 0.364 | 1 | 1 | cs | TRUE
138 | LV_886-5_0_8_line_138 |  | 131 | 132 | 0.0059034 | 0.125 | 0.08 | 261 | 0 | 0.364 | 1 | 1 | cs | TRUE
139 | LV_886-5_0_8_line_139 |  | 133 | 134 | 0.004687 | 0.125 | 0.08 | 261 | 0 | 0.364 | 1 | 1 | cs | TRUE
140 | LV_886-5_0_8_line_140 |  | 133 | 135 | 0.04649 | 0.125 | 0.08 | 261 | 0 | 0.364 | 1 | 1 | cs | TRUE
141 | LV_886-5_0_8_line_141 |  | 134 | 136 | 0.0099755 | 0.125 | 0.08 | 261 | 0 | 0.364 | 1 | 1 | cs | TRUE
142 | LV_886-5_0_8_line_142 |  | 135 | 137 | 0.022884 | 0.125 | 0.08 | 261 | 0 | 0.364 | 1 | 1 | cs | TRUE
143 | LV_886-5_0_8_line_143 |  | 136 | 138 | 0.022008 | 0.125 | 0.08 | 261 | 0 | 0.364 | 1 | 1 | cs | TRUE
144 | LV_886-5_0_8_line_144 |  | 136 | 139 | 0.03269 | 0.125 | 0.08 | 261 | 0 | 0.364 | 1 | 1 | cs | TRUE
145 | LV_886-5_0_8_line_145 |  | 137 | 140 | 0.017574 | 0.125 | 0.08 | 261 | 0 | 0.364 | 1 | 1 | cs | TRUE
146 | LV_886-5_0_8_line_146 |  | 138 | 141 | 0.007285 | 0.125 | 0.08 | 261 | 0 | 0.364 | 1 | 1 | cs | TRUE
147 | LV_886-5_0_8_line_147 |  | 138 | 142 | 0.043599 | 0.125 | 0.08 | 261 | 0 | 0.364 | 1 | 1 | cs | TRUE
148 | LV_886-5_0_8_line_148 |  | 140 | 143 | 0.018128 | 0.125 | 0.08 | 261 | 0 | 0.364 | 1 | 1 | cs | TRUE
149 | LV_886-5_0_8_line_149 |  | 140 | 144 | 0.014468 | 0.125 | 0.08 | 261 | 0 | 0.364 | 1 | 1 | cs | TRUE
150 | LV_886-5_0_8_line_150 |  | 141 | 145 | 0.022384 | 0.125 | 0.08 | 261 | 0 | 0.364 | 1 | 1 | cs | TRUE
151 | LV_886-5_0_8_line_151 |  | 141 | 146 | 0.024599 | 0.125 | 0.08 | 261 | 0 | 0.364 | 1 | 1 | cs | TRUE
152 | LV_886-5_0_8_line_152 |  | 142 | 147 | 0.018674 | 0.125 | 0.08 | 261 | 0 | 0.364 | 1 | 1 | cs | TRUE
153 | LV_886-5_0_8_line_153 |  | 143 | 182 | 0.012498 | 0.125 | 0.08 | 261 | 0 | 0.364 | 1 | 1 | cs | TRUE
154 | LV_886-5_0_8_line_154 |  | 144 | 209 | 0.023564 | 0.125 | 0.08 | 261 | 0 | 0.364 | 1 | 1 | cs | TRUE
155 | LV_886-5_0_8_line_155 |  | 145 | 223 | 0.0025397 | 0.125 | 0.08 | 261 | 0 | 0.364 | 1 | 1 | cs | TRUE
156 | LV_886-5_0_8_line_156 |  | 146 | 215 | 0.0098254 | 0.125 | 0.08 | 261 | 0 | 0.364 | 1 | 1 | cs | TRUE
157 | LV_886-5_0_8_line_157 |  | 148 | 149 | 0.01613 | 0.125 | 0.08 | 261 | 0 | 0.364 | 1 | 1 | cs | TRUE
158 | LV_886-5_0_8_line_158 |  | 148 | 150 | 0.035042 | 0.125 | 0.08 | 261 | 0 | 0.364 | 1 | 1 | cs | TRUE
159 | LV_886-5_0_8_line_159 |  | 149 | 151 | 0.0077726 | 0.125 | 0.08 | 261 | 0 | 0.364 | 1 | 1 | cs | TRUE
160 | LV_886-5_0_8_line_160 |  | 150 | 152 | 0.0092161 | 0.125 | 0.08 | 261 | 0 | 0.364 | 1 | 1 | cs | TRUE
161 | LV_886-5_0_8_line_161 |  | 150 | 153 | 0.095219 | 0.125 | 0.08 | 261 | 0 | 0.364 | 1 | 1 | cs | TRUE
162 | LV_886-5_0_8_line_162 |  | 151 | 154 | 0.0032014 | 0.125 | 0.08 | 261 | 0 | 0.364 | 1 | 1 | cs | TRUE
163 | LV_886-5_0_8_line_163 |  | 152 | 155 | 0.031007 | 0.125 | 0.08 | 261 | 0 | 0.364 | 1 | 1 | cs | TRUE
164 | LV_886-5_0_8_line_164 |  | 154 | 156 | 0.0073138 | 0.125 | 0.08 | 261 | 0 | 0.364 | 1 | 1 | cs | TRUE
165 | LV_886-5_0_8_line_165 |  | 155 | 157 | 0.036932 | 0.125 | 0.08 | 261 | 0 | 0.364 | 1 | 1 | cs | TRUE
166 | LV_886-5_0_8_line_166 |  | 156 | 197 | 0.02234 | 0.125 | 0.08 | 261 | 0 | 0.364 | 1 | 1 | cs | TRUE
167 | LV_886-5_0_8_line_167 |  | 161 | 162 | 0.00011236 | 0.125 | 0.08 | 261 | 0 | 0.364 | 1 | 4 | cs | TRUE
168 | LV_886-5_0_8_line_168 |  | 162 | 163 | 0.016416 | 0.125 | 0.08 | 261 | 0 | 0.364 | 1 | 2 | cs | TRUE
169 | LV_886-5_0_8_line_169 |  | 163 | 164 | 0.010147 | 0.125 | 0.08 | 261 | 0 | 0.364 | 1 | 2 | cs | TRUE
170 | LV_886-5_0_8_line_170 |  | 164 | 165 | 0.00073062 | 0.125 | 0.08 | 261 | 0 | 0.364 | 1 | 1 | cs | TRUE
171 | LV_886-5_0_8_line_171 |  | 165 | 198 | 0.022296 | 0.125 | 0.08 | 261 | 0 | 0.364 | 1 | 1 | cs | TRUE
172 | LV_886-5_0_8_line_172 |  | 167 | 168 | 0.0024389 | 0.125 | 0.08 | 261 | 0 | 0.364 | 1 | 1 | cs | TRUE
173 | LV_886-5_0_8_line_173 |  | 168 | 169 | 0.0028011 | 0.125 | 0.08 | 261 | 0 | 0.364 | 1 | 1 | cs | TRUE
174 | LV_886-5_0_8_line_174 |  | 169 | 170 | 0.012597 | 0.125 | 0.08 | 261 | 0 | 0.364 | 1 | 1 | cs | TRUE
175 | LV_886-5_0_8_line_175 |  | 170 | 171 | 0.0061654 | 0.125 | 0.08 | 261 | 0 | 0.364 | 1 | 1 | cs | TRUE
176 | LV_886-5_0_8_line_176 |  | 171 | 197 | 0.010573 | 0.125 | 0.08 | 261 | 0 | 0.364 | 1 | 1 | cs | TRUE
177 | LV_886-5_0_8_line_177 |  | 171 | 198 | 0.0099487 | 0.125 | 0.08 | 261 | 0 | 0.364 | 1 | 1 | cs | TRUE
178 | LV_886-5_0_8_line_178 |  | 172 | 173 | 0.023845 | 0.125 | 0.08 | 261 | 0 | 0.364 | 1 | 1 | cs | TRUE
179 | LV_886-5_0_8_line_179 |  | 173 | 174 | 0.010812 | 0.125 | 0.08 | 261 | 0 | 0.364 | 1 | 1 | cs | TRUE
180 | LV_886-5_0_8_line_180 |  | 174 | 175 | 0.0019426 | 0.125 | 0.08 | 261 | 0 | 0.364 | 1 | 1 | cs | TRUE
181 | LV_886-5_0_8_line_181 |  | 175 | 176 | 0.0037783 | 0.125 | 0.08 | 261 | 0 | 0.364 | 1 | 4 | cs | TRUE
182 | LV_886-5_0_8_line_182 |  | 175 | 177 | 0.023146 | 0.125 | 0.08 | 261 | 0 | 0.364 | 1 | 4 | cs | TRUE
183 | LV_886-5_0_8_line_183 |  | 176 | 181 | 0.01624 | 0.125 | 0.08 | 261 | 0 | 0.364 | 1 | 4 | cs | TRUE
184 | LV_886-5_0_8_line_184 |  | 177 | 178 | 0.02939 | 0.125 | 0.08 | 261 | 0 | 0.364 | 1 | 2 | cs | TRUE
185 | LV_886-5_0_8_line_185 |  | 178 | 179 | 0.025352 | 0.125 | 0.08 | 261 | 0 | 0.364 | 1 | 1 | cs | TRUE
186 | LV_886-5_0_8_line_186 |  | 179 | 180 | 0.027251 | 0.125 | 0.08 | 261 | 0 | 0.364 | 1 | 1 | cs | TRUE
187 | LV_886-5_0_8_line_187 |  | 180 | 182 | 0.034498 | 0.125 | 0.08 | 261 | 0 | 0.364 | 1 | 1 | cs | TRUE
188 | LV_886-5_0_8_line_188 |  | 183 | 184 | 0.16356 | 0.125 | 0.08 | 261 | 0 | 0.364 | 1 | 1 | cs | TRUE
189 | LV_886-5_0_8_line_189 |  | 183 | 185 | 0.21239 | 0.125 | 0.08 | 261 | 0 | 0.364 | 1 | 1 | cs | TRUE
190 | LV_886-5_0_8_line_190 |  | 184 | 186 | 0.060015 | 0.125 | 0.08 | 261 | 0 | 0.364 | 1 | 1 | cs | TRUE
191 | LV_886-5_0_8_line_191 |  | 185 | 191 | 0.028096 | 0.125 | 0.08 | 261 | 0 | 0.364 | 1 | 1 | cs | TRUE
192 | LV_886-5_0_8_line_192 |  | 185 | 190 | 0.024862 | 0.125 | 0.08 | 261 | 0 | 0.364 | 1 | 1 | cs | TRUE
193 | LV_886-5_0_8_line_193 |  | 186 | 194 | 0.031041 | 0.125 | 0.08 | 261 | 0 | 0.364 | 1 | 1 | cs | TRUE
194 | LV_886-5_0_8_line_194 |  | 186 | 193 | 0.080124 | 0.125 | 0.08 | 261 | 0 | 0.364 | 1 | 1 | cs | TRUE
195 | LV_886-5_0_8_line_195 |  | 187 | 188 | 0.012185 | 0.125 | 0.08 | 261 | 0 | 0.364 | 1 | 1 | cs | TRUE
196 | LV_886-5_0_8_line_196 |  | 188 | 189 | 0.011885 | 0.125 | 0.08 | 261 | 0 | 0.364 | 1 | 1 | cs | TRUE
197 | LV_886-5_0_8_line_197 |  | 189 | 190 | 0.054632 | 0.125 | 0.08 | 261 | 0 | 0.364 | 1 | 1 | cs | TRUE
198 | LV_886-5_0_8_line_198 |  | 191 | 192 | 0.0091072 | 0.125 | 0.08 | 261 | 0 | 0.364 | 1 | 1 | cs | TRUE
199 | LV_886-5_0_8_line_199 |  | 194 | 195 | 0.084073 | 0.125 | 0.08 | 261 | 0 | 0.364 | 1 | 1 | cs | TRUE
200 | LV_886-5_0_8_line_200 |  | 195 | 196 | 0.018235 | 0.125 | 0.08 | 261 | 0 | 0.364 | 1 | 1 | cs | TRUE
201 | LV_886-5_0_8_line_201 |  | 196 | 212 | 0.019329 | 0.125 | 0.08 | 261 | 0 | 0.364 | 1 | 1 | cs | TRUE
202 | LV_886-5_0_8_line_202 |  | 196 | 211 | 0.011258 | 0.125 | 0.08 | 261 | 0 | 0.364 | 1 | 1 | cs | TRUE
203 | LV_886-5_0_8_line_203 |  | 199 | 200 | 0.07546 | 0.125 | 0.08 | 261 | 0 | 0.364 | 1 | 1 | cs | TRUE
204 | LV_886-5_0_8_line_204 |  | 200 | 201 | 0.01656 | 0.125 | 0.08 | 261 | 0 | 0.364 | 1 | 1 | cs | TRUE
205 | LV_886-5_0_8_line_205 |  | 201 | 202 | 0.021871 | 0.125 | 0.08 | 261 | 0 | 0.364 | 1 | 1 | cs | TRUE
206 | LV_886-5_0_8_line_206 |  | 202 | 203 | 0.012876 | 0.125 | 0.08 | 261 | 0 | 0.364 | 1 | 1 | cs | TRUE
207 | LV_886-5_0_8_line_207 |  | 203 | 221 | 0.013128 | 0.125 | 0.08 | 261 | 0 | 0.364 | 1 | 1 | cs | TRUE
208 | LV_886-5_0_8_line_208 |  | 204 | 205 | 0.025874 | 0.125 | 0.08 | 261 | 0 | 0.364 | 1 | 1 | cs | TRUE
209 | LV_886-5_0_8_line_209 |  | 204 | 206 | 0.00038492 | 0.125 | 0.08 | 261 | 0 | 0.364 | 1 | 1 | cs | TRUE
210 | LV_886-5_0_8_line_210 |  | 205 | 207 | 0.0099667 | 0.125 | 0.08 | 261 | 0 | 0.364 | 1 | 1 | cs | TRUE
211 | LV_886-5_0_8_line_211 |  | 207 | 208 | 0.024689 | 0.125 | 0.08 | 261 | 0 | 0.364 | 1 | 1 | cs | TRUE
212 | LV_886-5_0_8_line_212 |  | 208 | 209 | 0.0087703 | 0.125 | 0.08 | 261 | 0 | 0.364 | 1 | 1 | cs | TRUE
213 | LV_886-5_0_8_line_213 |  | 210 | 211 | 0.014301 | 0.125 | 0.08 | 261 | 0 | 0.364 | 1 | 1 | cs | TRUE
214 | LV_886-5_0_8_line_214 |  | 212 | 226 | 0.018915 | 0.125 | 0.08 | 261 | 0 | 0.364 | 1 | 1 | cs | TRUE
215 | LV_886-5_0_8_line_215 |  | 213 | 214 | 0.0083725 | 0.125 | 0.08 | 261 | 0 | 0.364 | 1 | 1 | cs | TRUE
216 | LV_886-5_0_8_line_216 |  | 213 | 215 | 0.018512 | 0.125 | 0.08 | 261 | 0 | 0.364 | 1 | 1 | cs | TRUE
217 | LV_886-5_0_8_line_217 |  | 214 | 216 | 0.019319 | 0.125 | 0.08 | 261 | 0 | 0.364 | 1 | 1 | cs | TRUE
218 | LV_886-5_0_8_line_218 |  | 216 | 217 | 0.0033768 | 0.125 | 0.08 | 261 | 0 | 0.364 | 1 | 1 | cs | TRUE
219 | LV_886-5_0_8_line_219 |  | 217 | 218 | 0.0042266 | 0.125 | 0.08 | 261 | 0 | 0.364 | 1 | 1 | cs | TRUE
220 | LV_886-5_0_8_line_220 |  | 218 | 219 | 0.019407 | 0.125 | 0.08 | 261 | 0 | 0.364 | 1 | 1 | cs | TRUE
221 | LV_886-5_0_8_line_221 |  | 219 | 220 | 0.0083369 | 0.125 | 0.08 | 261 | 0 | 0.364 | 1 | 1 | cs | TRUE
222 | LV_886-5_0_8_line_222 |  | 220 | 222 | 0.013183 | 0.125 | 0.08 | 261 | 0 | 0.364 | 1 | 1 | cs | TRUE
223 | LV_886-5_0_8_line_223 |  | 221 | 222 | 0.0094205 | 0.125 | 0.08 | 261 | 0 | 0.364 | 1 | 1 | cs | TRUE
224 | LV_886-5_0_8_line_224 |  | 223 | 224 | 0.018589 | 0.125 | 0.08 | 261 | 0 | 0.364 | 1 | 1 | cs | TRUE
225 | LV_886-5_0_8_line_225 |  | 224 | 225 | 0.00071348 | 0.125 | 0.08 | 261 | 0 | 0.364 | 1 | 1 | cs | TRUE
226 | LV_886-5_0_8_line_226 |  | 225 | 226 | 0.017995 | 0.125 | 0.08 | 261 | 0 | 0.364 | 1 | 1 | cs | TRUE
227 | LV_886-5_0_8_line_227 |  | 227 | 228 | 0.18222 | 0.125 | 0.08 | 261 | 0 | 0.364 | 1 | 1 | cs | TRUE
228 | LV_886-5_0_8_line_228 |  | 228 | 229 | 0.066798 | 0.125 | 0.08 | 261 | 0 | 0.364 | 1 | 1 | cs | TRUE
229 | LV_886-5_0_8_line_229 |  | 229 | 231 | 0.22651 | 0.125 | 0.08 | 261 | 0 | 0.364 | 1 | 1 | cs | TRUE
230 | LV_886-5_0_8_line_230 |  | 229 | 230 | 0.021617 | 0.125 | 0.08 | 261 | 0 | 0.364 | 1 | 1 | cs | TRUE
231 | LV_886-5_0_8_line_231 |  | 231 | 232 | 0.051583 | 0.125 | 0.08 | 261 | 0 | 0.364 | 1 | 1 | cs | TRUE
232 | LV_886-5_0_8_line_232 |  | 232 | 233 | 0.12158 | 0.125 | 0.08 | 261 | 0 | 0.364 | 1 | 1 | cs | TRUE
233 | LV_886-5_0_8_line_233 |  | 233 | 234 | 0.03547 | 0.125 | 0.08 | 261 | 0 | 0.364 | 1 | 1 | cs | TRUE

## trafo
| name | std_type | hv_bus | lv_bus | sn_mva | vn_hv_kv | vn_lv_kv | vk_percent | vkr_percent | pfe_kw | i0_percent | shift_degree | tap_side | tap_neutral | tap_min | tap_max | tap_step_percent | tap_step_degree | tap_pos | tap_phase_shifter | parallel | df | in_service
0 | LV_886-5_0_8_trafo_90 | 0.63 MVA 20/0.4 kV | 235 | 92 | 0.63 | 20 | 0.4 | 6 | 1.206 | 1.65 | 0.2619 | 150 | hv | 0 | -2 | 2 | 2.5 | 0 | 0 | FALSE | 1 | 1 | TRUE

## line_geodata
| x0 | y0 | x1 | y1 | x2 | y2 | x3 | y3 | x4 | y4 | x5 | y5 | x6 | y6 | x7 | y7 | x8 | y8 | x9 | y9 | x10 | y10 | x11 | y11 | x12 | y12
0 | 2605067.3763 | 1179701.8994 | 2605059.7426 | 1179690.0517 | 2605051.9863 | 1179675.5045 | 2605047.9332 | 1179665.5623
1 | 2605069.4462 | 1179705.1119 | 2605067.3763 | 1179701.8994
2 | 2605034.2066 | 1179626.0756 | 2605039.868 | 1179642.9445 | 2605045.3085 | 1179659.1239 | 2605047.9332 | 1179665.5623
3 | 2605069.4462 | 1179705.1119 | 2605086.7202 | 1179728.416 | 2605087.4299 | 1179729.2503
4 | 2605069.4462 | 1179705.1119 | 2605055.6169 | 1179712.1271
5 | 2605034.2066 | 1179626.0756 | 2605030.7405 | 1179614.6558
6 | 2605034.2066 | 1179626.0756 | 2605010.3894 | 1179626.1226 | 2604998.3177 | 1179629.7379
7 | 2605087.4299 | 1179729.2503 | 2605087.5236 | 1179729.364
8 | 2605087.4299 | 1179729.2503 | 2605069.4767 | 1179740.4695
9 | 2605048.4784 | 1179715.7483 | 2605055.6169 | 1179712.1271
10 | 2605030.7405 | 1179614.6558 | 2605024.3283 | 1179600.2543 | 2605021.3797 | 1179591.0583
11 | 2604998.3177 | 1179629.7379 | 2604989.8442 | 1179632.2755 | 2604984.0621 | 1179635.1518
12 | 2605087.5236 | 1179729.364 | 2605087.925 | 1179729.8505
13 | 2605069.4767 | 1179740.4695 | 2605060.3403 | 1179746.1789
14 | 2605020.547 | 1179729.9173 | 2605048.4784 | 1179715.7483
15 | 2605021.3797 | 1179591.0583 | 2605017.552 | 1179591.9667 | 2605015.1154 | 1179591.9313 | 2605011.8086 | 1179591.017 | 2605004.2707 | 1179589.2988 | 2604989.1682 | 1179588.1268
16 | 2604980.5482 | 1179636.8997 | 2604984.0621 | 1179635.1518
17 | 2605087.925 | 1179729.8505 | 2605111.8216 | 1179758.8173
18 | 2605048.7321 | 1179753.2448 | 2605057.6014 | 1179747.8905 | 2605060.3403 | 1179746.1789
19 | 2605115.7029 | 1179763.5222 | 2605111.8216 | 1179758.8173
20 | 2605120.2112 | 1179768.987 | 2605115.7029 | 1179763.5222
21 | 2605141.9783 | 1179771.7957 | 2605120.2112 | 1179768.987
22 | 2605120.2112 | 1179768.987 | 2605103.5988 | 1179792.6539
23 | 2605132.0724 | 1179788.4959 | 2605141.9783 | 1179771.7957
24 | 2605141.9783 | 1179771.7957 | 2605157.6275 | 1179773.9879
25 | 2605098.3581 | 1179804.9759 | 2605101.2529 | 1179795.996 | 2605103.5988 | 1179792.6539
26 | 2605157.6275 | 1179773.9879 | 2605157.3102 | 1179778.8012 | 2605157.7948 | 1179783.8931 | 2605159.2724 | 1179788.8079 | 2605161.9801 | 1179793.457 | 2605164.027 | 1179796.2702
27 | 2605157.6275 | 1179773.9879 | 2605158.3722 | 1179769.5418 | 2605159.781 | 1179765.5854 | 2605162.8779 | 1179761.6305 | 2605167.2965 | 1179757.3987 | 2605169.6426 | 1179756.0464
28 | 2605098.3581 | 1179804.9759 | 2605095.0948 | 1179814.4487
29 | 2605165.9703 | 1179798.941 | 2605164.027 | 1179796.2702
30 | 2605169.6426 | 1179756.0464 | 2605172.6308 | 1179754.3239 | 2605192.9357 | 1179743.0577 | 2605218.6109 | 1179730.9034
31 | 2605095.0948 | 1179814.4487 | 2605089.8927 | 1179829.5495
32 | 2605165.9703 | 1179798.941 | 2605151.1952 | 1179810.9012 | 2605141.3491 | 1179820.2866 | 2605133.502 | 1179832.1428
33 | 2605133.4331 | 1179832.2469 | 2605133.502 | 1179832.1428
34 | 2605089.7664 | 1179853.6234 | 2605089.125 | 1179848.4681 | 2605088.9323 | 1179832.3375 | 2605089.8927 | 1179829.5495
35 | 2605089.7664 | 1179853.6234 | 2605089.8188 | 1179854.0445
36 | 2605094.697 | 1179875.3785 | 2605091.1584 | 1179864.8115 | 2605089.8188 | 1179854.0445
37 | 2605029.7969 | 1179813.2563 | 2605044.3508 | 1179809.7999
38 | 2605029.7969 | 1179813.2563 | 2605028.8337 | 1179809.6994
39 | 2605029.7969 | 1179813.2563 | 2605033.2786 | 1179824.1314 | 2605034.8269 | 1179832.2591
40 | 2605098.2595 | 1179886.0171 | 2605094.697 | 1179875.3785
41 | 2605024.1694 | 1179792.4744 | 2605028.8337 | 1179809.6994
42 | 2605034.8269 | 1179832.2591 | 2605035.5118 | 1179835.8546
43 | 2605310.4718 | 1180326.7613 | 2605312.3354 | 1180324.2131 | 2605315.38 | 1180318.7129 | 2605317.93 | 1180311.1558 | 2605320.0096 | 1180299.9296 | 2605320.2548 | 1180293.9648
44 | 2605320.2548 | 1180293.9648 | 2605320.4077 | 1180290.2473 | 2605320.0749 | 1180285.5742
45 | 2605320.0749 | 1180285.5742 | 2605319.6683 | 1180279.8635 | 2605317.9147 | 1180267.6335 | 2605315.8967 | 1180260.6615 | 2605313.7778 | 1180255.6794 | 2605311.8773 | 1180252.4571
46 | 2605309.0003 | 1180247.5793 | 2605311.8773 | 1180252.4571
47 | 2605301.9133 | 1180232.8462 | 2605301.9133 | 1180232.8462 | 2605306.0827 | 1180242.6326 | 2605309.0003 | 1180247.5793
48 | 2605204.6517 | 1180358.2762 | 2605251.5476 | 1180376.4202
49 | 2605196.3428 | 1180331.7944 | 2605196.7085 | 1180332.8175 | 2605201.0288 | 1180344.8384 | 2605204.3713 | 1180356.9919 | 2605204.6517 | 1180358.2762
50 | 2605196.3428 | 1180331.7944 | 2605193.4931 | 1180323.899 | 2605191.9847 | 1180319.3288 | 2605190.4992 | 1180314.8363 | 2605188.268 | 1180307.0415 | 2605186.7024 | 1180297.9911 | 2605186.5836 | 1180296.1157
51 | 2605301.9133 | 1180232.8462 | 2605299.9432 | 1180223.6398 | 2605299.2177 | 1180214.7235 | 2605299.5005 | 1180205.7636 | 2605300.713 | 1180199.2058 | 2605300.713 | 1180199.2058
52 | 2605344.4629 | 1180138.2352 | 2605313.0736 | 1180178.8951 | 2605305.9696 | 1180188.4715 | 2605300.713 | 1180199.2058
53 | 2605344.4629 | 1180138.2352 | 2605346.6428 | 1180134.7131
54 | 2605344.4629 | 1180138.2352 | 2605348.6285 | 1180143.5972 | 2605354.0993 | 1180149.9274 | 2605359.3152 | 1180155.1276
55 | 2605346.6428 | 1180134.7131 | 2605355.0454 | 1180125.1045 | 2605362.9047 | 1180116.5849 | 2605368.1871 | 1180120.1247 | 2605371.9967 | 1180122.1179 | 2605381.113 | 1180125.9613 | 2605389.0075 | 1180129.4368 | 2605395.4206 | 1180132.5663 | 2605403.5353 | 1180137.5983 | 2605410.7561 | 1180142.7962 | 2605425.3652 | 1180153.8705 | 2605440.6464 | 1180164.9454 | 2605446.6385 | 1180169.0306
56 | 2605346.6428 | 1180134.7131 | 2605335.4987 | 1180126.3879 | 2605327.6054 | 1180121.434 | 2605309.9849 | 1180112.414 | 2605294.7452 | 1180105.8974 | 2605289.2872 | 1180103.0768
57 | 2605380.4029 | 1180194.5735 | 2605375.4246 | 1180175.5483 | 2605373.5192 | 1180170.9331 | 2605370.2927 | 1180166.0722 | 2605359.3152 | 1180155.1276
58 | 2605446.6385 | 1180169.0306 | 2605464.0153 | 1180180.8985
59 | 2605273.2616 | 1180094.7953 | 2605289.2872 | 1180103.0768
60 | 2605380.4029 | 1180194.5735 | 2605392.9079 | 1180190.7606
61 | 2605264.3752 | 1180089.885 | 2605270.5361 | 1180093.3811 | 2605273.2616 | 1180094.7953
62 | 2605264.3752 | 1180089.885 | 2605254.1004 | 1180083.0393 | 2605240.0553 | 1180072.7886 | 2605233.1237 | 1180068.4916 | 2605232.359 | 1180068.1365
63 | 2605264.3752 | 1180089.885 | 2605253.9345 | 1180103.019
64 | 2605394.1358 | 1180190.3862 | 2605392.9079 | 1180190.7606
65 | 2605187.1056 | 1180192.5599 | 2605185.6211 | 1180186.8001 | 2605183.9762 | 1180181.118 | 2605180.228 | 1180169.7979 | 2605176.4391 | 1180159.0134
66 | 2605187.1056 | 1180192.5599 | 2605187.1056 | 1180192.5599 | 2605189.0604 | 1180202.0664 | 2605190.2163 | 1180209.7197
67 | 2605171.1966 | 1180144.0917 | 2605176.4391 | 1180159.0134
68 | 2605191.3179 | 1180232.6506 | 2605191.3015 | 1180225.1023 | 2605190.9567 | 1180217.487 | 2605190.2224 | 1180209.7602 | 2605190.2163 | 1180209.7197
69 | 2605171.1966 | 1180144.0917 | 2605170.8789 | 1180143.1875 | 2605164.9706 | 1180127.5363
70 | 2605191.3179 | 1180232.6506 | 2605191.2064 | 1180234.5293
71 | 2605191.3179 | 1180232.6506 | 2605187.6761 | 1180231.0244 | 2605184.6003 | 1180228.3649 | 2605180.7176 | 1180222.6364 | 2605176.6279 | 1180208.7481 | 2605174.1127 | 1180199.6682
72 | 2605163.6583 | 1180124.0599 | 2605164.9706 | 1180127.5363
73 | 2605189.1432 | 1180257.1168 | 2605190.5895 | 1180244.9229 | 2605191.2064 | 1180234.5293
74 | 2605155.6237 | 1180102.776 | 2605163.6583 | 1180124.0599
75 | 2605189.1432 | 1180257.1168 | 2605197.4583 | 1180259.892 | 2605200.0084 | 1180261.0281 | 2605201.848 | 1180262.2747 | 2605203.6948 | 1180264.0884
76 | 2605189.1432 | 1180257.1168 | 2605186.2598 | 1180279.6592 | 2605186.1221 | 1180288.8304 | 2605186.5836 | 1180296.1157
77 | 2605108.7891 | 1179917.4642 | 2605098.2595 | 1179886.0171
78 | 2605098.2595 | 1179886.0171 | 2605113.6546 | 1179881.2721 | 2605115.5499 | 1179880.062
79 | 2605108.7891 | 1179917.4642 | 2605090.7635 | 1179911.4602
80 | 2605108.7891 | 1179917.4642 | 2605101.8204 | 1179920.6378
81 | 2605115.5499 | 1179880.062 | 2605116.4288 | 1179879.4957 | 2605118.4167 | 1179877.1295 | 2605120.0021 | 1179871.9949 | 2605119.7735 | 1179869.8429
82 | 2605046.7443 | 1179879.0567 | 2605046.444 | 1179877.7956
83 | 2605046.7443 | 1179879.0567 | 2605048.9374 | 1179888.266 | 2605056.5065 | 1179897.8661 | 2605060.8026 | 1179900.13
84 | 2605090.7635 | 1179911.4602 | 2605067.768 | 1179903.8007 | 2605060.8026 | 1179900.13
85 | 2605024.1694 | 1179792.4744 | 2605018.3177 | 1179793.27 | 2605013.5891 | 1179793.9826
86 | 2605024.1694 | 1179792.4744 | 2605020.7654 | 1179779.8985 | 2605019.784 | 1179775.0619 | 2605004.9143 | 1179765.7039
87 | 2605006.8547 | 1179813.4521 | 2605005.3169 | 1179802.8975 | 2605005.319 | 1179800.3295 | 2605007.5901 | 1179797.3299 | 2605009.7076 | 1179795.2194 | 2605013.3292 | 1179794.0218 | 2605013.5891 | 1179793.9826
88 | 2604994.2769 | 1179754.8125 | 2604997.6747 | 1179761.1477 | 2605004.9143 | 1179765.7039
89 | 2605198.8798 | 1180053.1974 | 2605189.886 | 1180049.2335 | 2605179.9754 | 1180045.4704
90 | 2605159.8095 | 1180037.8132 | 2605179.9754 | 1180045.4704
91 | 2605198.8798 | 1180053.1974 | 2605213.6505 | 1180059.7074
92 | 2605159.8095 | 1180037.8132 | 2605152.1616 | 1180058.3061 | 2605151.8926 | 1180059.1967
93 | 2605159.8095 | 1180037.8132 | 2605153.8328 | 1180033.1613 | 2605142.6676 | 1180025.3434
94 | 2605216.9527 | 1180061.1628 | 2605213.6505 | 1180059.7074
95 | 2605149.4622 | 1180068.7538 | 2605150.2314 | 1180064.6966 | 2605151.8926 | 1180059.1967
96 | 2605130.692 | 1180002.993 | 2605133.1169 | 1180016.8132 | 2605136.4588 | 1180020.9959 | 2605142.6676 | 1180025.3434
97 | 2605216.9527 | 1180061.1628 | 2605222.289 | 1180063.5125
98 | 2605155.6237 | 1180102.776 | 2605152.3451 | 1180094.0911 | 2605150.5703 | 1180088.3756 | 2605149.338 | 1180082.516 | 2605148.8697 | 1180076.268 | 2605149.142 | 1180070.443 | 2605149.4622 | 1180068.7538
99 | 2605130.692 | 1180002.993 | 2605123.4728 | 1179986.3117 | 2605117.3273 | 1179973.4333 | 2605107.0173 | 1179953.4367 | 2605105.8423 | 1179942.8858 | 2605104.2925 | 1179932.9017 | 2605101.8204 | 1179920.6378
100 | 2605101.8204 | 1179920.6378 | 2605083.1614 | 1179937.4752 | 2605077.8459 | 1179943.4351
101 | 2605232.359 | 1180068.1365 | 2605224.4656 | 1180064.4709 | 2605222.289 | 1180063.5125
102 | 2605039.8696 | 1179972.5015 | 2605044.2844 | 1179972.6608 | 2605050.3427 | 1179971.1317 | 2605056.1733 | 1179967.846 | 2605062.6479 | 1179961.826 | 2605069.3922 | 1179952.916 | 2605075.4931 | 1179946.0732 | 2605077.8459 | 1179943.4351
103 | 2604956.2539 | 1180198.4147 | 2604961.5281 | 1180193.3942 | 2604964.1435 | 1180189.4054 | 2604965.5983 | 1180185.0043 | 2604965.7242 | 1180180.5021 | 2604965.2495 | 1180172.5644 | 2604965.2062 | 1180172.3154
104 | 2605017.163 | 1180012.2687 | 2604965.2062 | 1180172.3154
105 | 2604956.2539 | 1180198.4147 | 2604942.7735 | 1180197.9034 | 2604906.8276 | 1180200.5312 | 2604899.6396 | 1180201.537 | 2604892.657 | 1180203.4546 | 2604880.9208 | 1180209.1036 | 2604872.5699 | 1180212.5209 | 2604870.2193 | 1180212.9499
106 | 2604956.2539 | 1180198.4147 | 2604954.6004 | 1180202.9267 | 2604953.0625 | 1180206.3272
107 | 2605019.6128 | 1180007.4838 | 2605017.163 | 1180012.2687
108 | 2604870.2193 | 1180212.9499 | 2604869.2236 | 1180213.1317
109 | 2604993.473 | 1180300.8974 | 2604976.6117 | 1180288.1104 | 2604960.7619 | 1180271.2778 | 2604954.6989 | 1180260.1671 | 2604948.6386 | 1180245.6993 | 2604945.9453 | 1180232.9128 | 2604948.6617 | 1180217.4404 | 2604953.0625 | 1180206.3272
110 | 2605039.8696 | 1179972.5015 | 2605028.5583 | 1179990.0121 | 2605019.6128 | 1180007.4838
111 | 2604763.1088 | 1180041.0578 | 2604869.2236 | 1180213.1317
112 | 2604938.7226 | 1179994.6186 | 2604928.1423 | 1179997.3858
113 | 2604938.7226 | 1179994.6186 | 2604964.4555 | 1179957.076 | 2604971.5442 | 1179956.5148 | 2605002.3085 | 1179959.2303 | 2605013.7415 | 1179960.8406 | 2605025.1387 | 1179959.5938 | 2605022.8852 | 1179950.6985
114 | 2605039.8696 | 1179972.5015 | 2605034.2494 | 1179970.7403 | 2605029.7073 | 1179967.6016 | 2605026.8003 | 1179963.8418 | 2605025.1387 | 1179959.5938 | 2605022.8852 | 1179950.6985
115 | 2605022.8852 | 1179950.6985 | 2605020.0609 | 1179939.1347 | 2605019.6629 | 1179937.6641
116 | 2605022.8852 | 1179950.6985 | 2605011.9102 | 1179949.3999 | 2605003.7783 | 1179945.4705
117 | 2605018.3965 | 1179933.1704 | 2605018.5532 | 1179933.564 | 2605019.6629 | 1179937.6641
118 | 2605010.6254 | 1179917.7346 | 2605014.9325 | 1179924.4674 | 2605018.3965 | 1179933.1704
119 | 2604763.1088 | 1180041.0578 | 2604755.1083 | 1180035.7377 | 2604746.6703 | 1180033.0409 | 2604742.2872 | 1180031.5144 | 2604736.2148 | 1180031.6876 | 2604728.2785 | 1180032.1817
120 | 2604763.1088 | 1180041.0578 | 2604721.4796 | 1180065.1772
121 | 2604704.2764 | 1180075.1445 | 2604721.4796 | 1180065.1772
122 | 2604971.2545 | 1179715.8852 | 2604973.7852 | 1179719.0655
123 | 2604971.2545 | 1179715.8852 | 2604963.6791 | 1179706.3652
124 | 2604978.4969 | 1179725.3937 | 2604974.5792 | 1179720.0634 | 2604973.7852 | 1179719.0655
125 | 2604960.6135 | 1179702.8566 | 2604962.3549 | 1179704.7011 | 2604963.6791 | 1179706.3652
126 | 2604988.4407 | 1179743.9308 | 2604985.7388 | 1179738.8932 | 2604981.6674 | 1179729.7074 | 2604978.4969 | 1179725.3937
127 | 2604955.5785 | 1179697.5234 | 2604960.6135 | 1179702.8566
128 | 2604988.9656 | 1179744.9095 | 2604988.4407 | 1179743.9308
129 | 2604950.3474 | 1179691.9825 | 2604955.5785 | 1179697.5234
130 | 2604988.9656 | 1179744.9095 | 2604994.2769 | 1179754.8125
131 | 2604950.3474 | 1179691.9825 | 2604947.4193 | 1179688.8809 | 2604945.2875 | 1179686.5017
132 | 2605048.7321 | 1179753.2448 | 2605042.9818 | 1179756.7162 | 2605034.4296 | 1179761.2337
133 | 2605117.0374 | 1179864.1885 | 2605119.5096 | 1179867.3588 | 2605119.7735 | 1179869.8429
134 | 2605394.1358 | 1180190.3862 | 2605419.4256 | 1180182.6752
135 | 2605253.9345 | 1180103.019 | 2605250.8107 | 1180106.9487 | 2605241.8848 | 1180119.5265
136 | 2605236.6949 | 1180126.8399 | 2605241.8848 | 1180119.5265
137 | 2605236.6949 | 1180126.8399 | 2605233.8701 | 1180130.8203
138 | 2605230.4537 | 1180135.6346 | 2605233.8701 | 1180130.8203
139 | 2604789.0763 | 1179757.4655 | 2604784.8648 | 1179755.4087
140 | 2604831.1489 | 1179777.241 | 2604800.2278 | 1179762.9118 | 2604789.0763 | 1179757.4655
141 | 2604775.9012 | 1179751.031 | 2604784.8648 | 1179755.4087
142 | 2604851.9848 | 1179786.6986 | 2604847.1104 | 1179784.6378 | 2604831.1489 | 1179777.241
143 | 2604775.9012 | 1179751.031 | 2604755.5514 | 1179742.5107
144 | 2604752.4535 | 1179728.5011 | 2604764.881 | 1179738.616 | 2604770.0182 | 1179743.0668 | 2604773.5285 | 1179747.3828 | 2604775.9012 | 1179751.031
145 | 2604867.7874 | 1179794.3593 | 2604857.6478 | 1179789.0929 | 2604851.9848 | 1179786.6986
146 | 2604748.6635 | 1179740.0819 | 2604755.5514 | 1179742.5107
147 | 2604755.5514 | 1179742.5107 | 2604752.0421 | 1179736.994 | 2604739.4855 | 1179725.8008 | 2604723.9578 | 1179712.8198
148 | 2604883.9053 | 1179802.7098 | 2604876.1635 | 1179798.268 | 2604867.7874 | 1179794.3593
149 | 2604867.7874 | 1179794.3593 | 2604865.1905 | 1179803.7175 | 2604867.3325 | 1179807.9637
150 | 2604748.6635 | 1179740.0819 | 2604727.9654 | 1179731.5605
151 | 2604748.6635 | 1179740.0819 | 2604750.2077 | 1179748.2984 | 2604753.7915 | 1179756.2719 | 2604757.6372 | 1179762.707
152 | 2604709.6309 | 1179700.8426 | 2604723.9578 | 1179712.8198
153 | 2604883.9053 | 1179802.7098 | 2604894.7407 | 1179808.9389
154 | 2604867.3325 | 1179807.9637 | 2604877.9455 | 1179829.002
155 | 2604727.9654 | 1179731.5605 | 2604725.617 | 1179730.5936
156 | 2604762.6775 | 1179771.141 | 2604757.6372 | 1179762.707
157 | 2604891.3123 | 1179621.9842 | 2604889.2194 | 1179625.0123 | 2604888.0011 | 1179629.5915 | 2604890.5619 | 1179636.8639 | 2604890.5619 | 1179636.8639
158 | 2604911.2366 | 1179593.1583 | 2604891.3123 | 1179621.9842
159 | 2604897.4087 | 1179640.5426 | 2604890.5619 | 1179636.8639
160 | 2604911.2366 | 1179593.1583 | 2604920.422 | 1179593.9099
161 | 2604911.2366 | 1179593.1583 | 2604885.6672 | 1179587.2124 | 2604864.3288 | 1179582.315 | 2604849.5519 | 1179577.4674 | 2604845.3981 | 1179575.4742 | 2604841.4817 | 1179572.5696 | 2604834.4054 | 1179566.6943 | 2604825.2461 | 1179557.6936
162 | 2604897.4087 | 1179640.5426 | 2604899.6173 | 1179641.7292 | 2604900.2074 | 1179642.0949
163 | 2604951.3417 | 1179596.1809 | 2604945.2644 | 1179595.9428 | 2604920.422 | 1179593.9099
164 | 2604906.4247 | 1179645.9469 | 2604900.2074 | 1179642.0949
165 | 2604951.3417 | 1179596.1809 | 2604988.2449 | 1179597.6264
166 | 2604906.4247 | 1179645.9469 | 2604907.4505 | 1179646.5825 | 2604910.5576 | 1179648.875 | 2604914.0687 | 1179652.1128 | 2604922.1489 | 1179661.6448
167 | 2604980.4476 | 1179636.9498 | 2604980.5482 | 1179636.8997
168 | 2604980.4476 | 1179636.9498 | 2604965.7496 | 1179644.2611
169 | 2604956.6641 | 1179648.7806 | 2604965.7496 | 1179644.2611
170 | 2604956.01 | 1179649.106 | 2604956.6641 | 1179648.7806
171 | 2604956.01 | 1179649.106 | 2604955.3955 | 1179649.4117 | 2604936.8052 | 1179660.4297
172 | 2604943.66 | 1179684.6852 | 2604945.2875 | 1179686.5017
173 | 2604943.66 | 1179684.6852 | 2604941.7908 | 1179682.599
174 | 2604941.7908 | 1179682.599 | 2604933.3847 | 1179673.217
175 | 2604930.6088 | 1179667.712 | 2604933.3847 | 1179673.217
176 | 2604930.6088 | 1179667.712 | 2604924.4701 | 1179664.3831 | 2604922.1489 | 1179661.6448
177 | 2604930.6088 | 1179667.712 | 2604933.2177 | 1179662.5559 | 2604936.8052 | 1179660.4297
178 | 2604992.7795 | 1179890.5596 | 2604982.9307 | 1179868.8434
179 | 2604992.7795 | 1179890.5596 | 2604997.2452 | 1179900.4063
180 | 2604998.0475 | 1179902.1755 | 2604997.2452 | 1179900.4063
181 | 2604998.0475 | 1179902.1755 | 2605000.5473 | 1179905.0087
182 | 2604998.0475 | 1179902.1755 | 2604988.5391 | 1179891.3844 | 2604982.4217 | 1179885.1088
183 | 2605010.6254 | 1179917.7346 | 2605009.9588 | 1179916.6927 | 2605000.7566 | 1179905.246 | 2605000.5473 | 1179905.0087
184 | 2604961.4932 | 1179864.4942 | 2604965.3687 | 1179867.8423 | 2604977.824 | 1179880.3922 | 2604982.4217 | 1179885.1088
185 | 2604961.4932 | 1179864.4942 | 2604953.3774 | 1179857.4828 | 2604942.8819 | 1179847.2948
186 | 2604942.8819 | 1179847.2948 | 2604940.4712 | 1179844.9548 | 2604927.3658 | 1179833.1826 | 2604922.5344 | 1179829.1786
187 | 2604922.5344 | 1179829.1786 | 2604905.7485 | 1179815.2671 | 2604894.7407 | 1179808.9389
188 | 2604497.3082 | 1179622.3976 | 2604621.1908 | 1179515.6091
189 | 2604621.1908 | 1179515.6091 | 2604518.6692 | 1179329.5976
190 | 2604497.3082 | 1179622.3976 | 2604497.8875 | 1179634.3486 | 2604499.4848 | 1179643.5989 | 2604501.5054 | 1179648.3918 | 2604504.3668 | 1179652.596 | 2604511.9545 | 1179659.4162 | 2604527.2165 | 1179669.3771
191 | 2604539.794 | 1179311.074 | 2604518.6692 | 1179329.5976 | 2604518.6692 | 1179329.5976
192 | 2604496.9757 | 1179341.7428 | 2604518.6692 | 1179329.5976
193 | 2604527.2165 | 1179669.3771 | 2604532.1581 | 1179670.1367 | 2604550.0244 | 1179670.3724 | 2604558.0731 | 1179671.7925
194 | 2604527.2165 | 1179669.3771 | 2604523.6421 | 1179668.8186 | 2604513.4691 | 1179666.7322 | 2604504.6175 | 1179664.7913 | 2604499.1342 | 1179663.1086 | 2604491.5454 | 1179657.8893 | 2604485.1946 | 1179651.7703 | 2604478.0349 | 1179644.617 | 2604469.4724 | 1179633.8052 | 2604462.61 | 1179627.408
195 | 2604438.4283 | 1179373.1385 | 2604441.6979 | 1179383.3239 | 2604442.3102 | 1179384.6799
196 | 2604438.4283 | 1179373.1385 | 2604445.7331 | 1179370.4314 | 2604449.3063 | 1179368.4308
197 | 2604449.3063 | 1179368.4308 | 2604496.9757 | 1179341.7428
198 | 2604539.794 | 1179311.074 | 2604546.6416 | 1179305.0697
199 | 2604638.1599 | 1179696.781 | 2604635.5566 | 1179695.8054 | 2604616.7172 | 1179689.499 | 2604606.1024 | 1179685.9447 | 2604589.7455 | 1179679.5958 | 2604573.3723 | 1179674.492 | 2604558.0731 | 1179671.7925
200 | 2604655.2354 | 1179703.1798 | 2604638.1599 | 1179696.781
201 | 2604655.2354 | 1179703.1798 | 2604673.3366 | 1179709.9578
202 | 2604655.2354 | 1179703.1798 | 2604660.1775 | 1179693.1896 | 2604660.1902 | 1179693.0779
203 | 2604928.3207 | 1179922.6255 | 2604905.205 | 1179911.3268 | 2604882.8776 | 1179902.9379 | 2604868.5333 | 1179902.515 | 2604857.0156 | 1179902.0039
204 | 2604840.4714 | 1179901.2698 | 2604857.0156 | 1179902.0039
205 | 2604840.4714 | 1179901.2698 | 2604838.6196 | 1179895.9434 | 2604829.8608 | 1179883.3967 | 2604829.2782 | 1179882.6712
206 | 2604829.2782 | 1179882.6712 | 2604821.2159 | 1179872.6323
207 | 2604813.6303 | 1179861.9514 | 2604816.7283 | 1179867.0446 | 2604821.2159 | 1179872.6323
208 | 2604911.985 | 1179889.2972 | 2604898.4353 | 1179867.2545
209 | 2604912.1865 | 1179889.6252 | 2604911.985 | 1179889.2972
210 | 2604898.4353 | 1179867.2545 | 2604893.216 | 1179858.7637
211 | 2604893.216 | 1179858.7637 | 2604891.783 | 1179856.4324 | 2604881.8956 | 1179836.8324
212 | 2604881.8956 | 1179836.8324 | 2604877.9455 | 1179829.002
213 | 2604660.1902 | 1179693.0779 | 2604660.9234 | 1179686.6423 | 2604655.5686 | 1179680.9385
214 | 2604691.0505 | 1179716.5909 | 2604673.3366 | 1179709.9578
215 | 2604771.9729 | 1179787.1461 | 2604775.9393 | 1179794.5194
216 | 2604771.9729 | 1179787.1461 | 2604769.5441 | 1179782.631 | 2604762.6775 | 1179771.141
217 | 2604785.1039 | 1179811.5268 | 2604783.5554 | 1179808.6775 | 2604775.9393 | 1179794.5194
218 | 2604785.1039 | 1179811.5268 | 2604786.7163 | 1179814.4937
219 | 2604786.7163 | 1179814.4937 | 2604788.7346 | 1179818.2073
220 | 2604798.0014 | 1179835.2585 | 2604788.7346 | 1179818.2073
221 | 2604798.0014 | 1179835.2585 | 2604801.9823 | 1179842.5835
222 | 2604808.7347 | 1179853.9029 | 2604803.0964 | 1179844.6335 | 2604801.9823 | 1179842.5835
223 | 2604813.6303 | 1179861.9514 | 2604808.7347 | 1179853.9029
224 | 2604725.617 | 1179730.5936 | 2604708.4275 | 1179723.5167
225 | 2604707.7678 | 1179723.2451 | 2604708.4275 | 1179723.5167
226 | 2604707.7678 | 1179723.2451 | 2604697.1815 | 1179718.8867 | 2604691.0505 | 1179716.5909
227 | 2604704.2764 | 1180075.1445 | 2604522.9896 | 1180093.5208
228 | 2604458.5357 | 1180100.702 | 2604472.0449 | 1180093.586 | 2604490.0573 | 1180090.809 | 2604509.6185 | 1180090.3676 | 2604522.9896 | 1180093.5208
229 | 2604483.334 | 1179875.5497 | 2604458.5357 | 1180100.702
230 | 2604458.5357 | 1180100.702 | 2604460.3438 | 1180103.5047 | 2604472.8239 | 1180114.4528 | 2604474.1291 | 1180115.5098
231 | 2604439.8638 | 1179866.1687 | 2604441.8241 | 1179869.972 | 2604444.3568 | 1179874.3428 | 2604449.2431 | 1179877.3812 | 2604455.8257 | 1179879.5649 | 2604461.3929 | 1179881.092 | 2604467.6331 | 1179881.4301 | 2604477.2501 | 1179880.759 | 2604483.334 | 1179875.5497
232 | 2604439.8638 | 1179866.1687 | 2604445.2661 | 1179863.4824 | 2604460.5856 | 1179856.9569 | 2604472.948 | 1179852.0635 | 2604486.7004 | 1179847.2823 | 2604516.5545 | 1179852.7182 | 2604550.3523 | 1179875.3883
233 | 2604550.3523 | 1179875.3883 | 2604552.1861 | 1179864.3284 | 2604553.2061 | 1179848.6879 | 2604552.8764 | 1179840.1166

## bus_geodata
| x | y | coords
0 | 2605067.3763 | 1179701.8994
1 | 2605047.9332 | 1179665.5623
2 | 2605069.4462 | 1179705.1119
3 | 2605034.2066 | 1179626.0756
4 | 2605087.4299 | 1179729.2503
5 | 2605055.6169 | 1179712.1271
6 | 2605030.7405 | 1179614.6558
7 | 2604998.3177 | 1179629.7379
8 | 2605087.5236 | 1179729.364
9 | 2605069.4767 | 1179740.4695
10 | 2605048.4784 | 1179715.7483
11 | 2605021.3797 | 1179591.0583
12 | 2604984.0621 | 1179635.1518
13 | 2605087.925 | 1179729.8505
14 | 2605060.3403 | 1179746.1789
15 | 2605020.547 | 1179729.9173
16 | 2605111.8216 | 1179758.8173
17 | 2605115.7029 | 1179763.5222
18 | 2605120.2112 | 1179768.987
19 | 2605141.9783 | 1179771.7957
20 | 2605103.5988 | 1179792.6539
21 | 2605132.0724 | 1179788.4959
22 | 2605157.6275 | 1179773.9879
23 | 2605098.3581 | 1179804.9759
24 | 2605164.027 | 1179796.2702
25 | 2605169.6426 | 1179756.0464
26 | 2605095.0948 | 1179814.4487
27 | 2605218.6109 | 1179730.9034
28 | 2605165.9703 | 1179798.941
29 | 2605133.502 | 1179832.1428
30 | 2605089.8927 | 1179829.5495
31 | 2605089.7664 | 1179853.6234
32 | 2605089.8188 | 1179854.0445
33 | 2605044.3508 | 1179809.7999
34 | 2605029.7969 | 1179813.2563
35 | 2605094.697 | 1179875.3785
36 | 2605028.8337 | 1179809.6994
37 | 2605034.8269 | 1179832.2591
38 | 2605133.4331 | 1179832.2469
39 | 2605310.4718 | 1180326.7613
40 | 2605320.2548 | 1180293.9648
41 | 2605320.0749 | 1180285.5742
42 | 2605311.8773 | 1180252.4571
43 | 2605309.0003 | 1180247.5793
44 | 2605251.5476 | 1180376.4202
45 | 2605204.6517 | 1180358.2762
46 | 2605196.3428 | 1180331.7944
47 | 2605301.9133 | 1180232.8462
48 | 2605300.713 | 1180199.2058
49 | 2605344.4629 | 1180138.2352
50 | 2605346.6428 | 1180134.7131
51 | 2605359.3152 | 1180155.1276
52 | 2605446.6385 | 1180169.0306
53 | 2605289.2872 | 1180103.0768
54 | 2605380.4029 | 1180194.5735
55 | 2605273.2616 | 1180094.7953
56 | 2605264.3752 | 1180089.885
57 | 2605464.0153 | 1180180.8985
58 | 2605392.9079 | 1180190.7606
59 | 2605187.1056 | 1180192.5599
60 | 2605176.4391 | 1180159.0134
61 | 2605190.2163 | 1180209.7197
62 | 2605171.1966 | 1180144.0917
63 | 2605191.3179 | 1180232.6506
64 | 2605164.9706 | 1180127.5363
65 | 2605191.2064 | 1180234.5293
66 | 2605174.1127 | 1180199.6682
67 | 2605163.6583 | 1180124.0599
68 | 2605189.1432 | 1180257.1168
69 | 2605098.2595 | 1179886.0171
70 | 2605108.7891 | 1179917.4642
71 | 2605115.5499 | 1179880.062
72 | 2605046.444 | 1179877.7956
73 | 2605046.7443 | 1179879.0567
74 | 2605035.5118 | 1179835.8546
75 | 2605060.8026 | 1179900.13
76 | 2605090.7635 | 1179911.4602
77 | 2605024.1694 | 1179792.4744
78 | 2605013.5891 | 1179793.9826
79 | 2605004.9143 | 1179765.7039
80 | 2605179.9754 | 1180045.4704
81 | 2605198.8798 | 1180053.1974
82 | 2605159.8095 | 1180037.8132
83 | 2605213.6505 | 1180059.7074
84 | 2605151.8926 | 1180059.1967
85 | 2605142.6676 | 1180025.3434
86 | 2605216.9527 | 1180061.1628
87 | 2605149.4622 | 1180068.7538
88 | 2605130.692 | 1180002.993
89 | 2605101.8204 | 1179920.6378
90 | 2605222.289 | 1180063.5125
91 | 2605155.6237 | 1180102.776
92 | 2605077.8459 | 1179943.4351
93 | 2605232.359 | 1180068.1365
94 | 2604965.2062 | 1180172.3154
95 | 2604956.2539 | 1180198.4147
96 | 2605017.163 | 1180012.2687
97 | 2604870.2193 | 1180212.9499
98 | 2604953.0625 | 1180206.3272
99 | 2605019.6128 | 1180007.4838
100 | 2604869.2236 | 1180213.1317
101 | 2604993.473 | 1180300.8974
102 | 2604938.7226 | 1179994.6186
103 | 2604928.1423 | 1179997.3859
104 | 2605022.8852 | 1179950.6985
105 | 2605039.8696 | 1179972.5015
106 | 2605019.6629 | 1179937.6641
107 | 2605003.7783 | 1179945.4705
108 | 2605018.3965 | 1179933.1704
109 | 2604763.1088 | 1180041.0578
110 | 2604728.2785 | 1180032.1817
111 | 2604721.4796 | 1180065.1772
112 | 2604971.2545 | 1179715.8852
113 | 2604973.7852 | 1179719.0655
114 | 2604963.6791 | 1179706.3652
115 | 2604978.4969 | 1179725.3937
116 | 2604960.6135 | 1179702.8566
117 | 2604988.4407 | 1179743.9308
118 | 2604955.5785 | 1179697.5234
119 | 2604988.9656 | 1179744.9095
120 | 2604950.3474 | 1179691.9825
121 | 2604994.2769 | 1179754.8125
122 | 2605048.7321 | 1179753.2448
123 | 2605034.4296 | 1179761.2337
124 | 2605119.7735 | 1179869.8429
125 | 2605117.0374 | 1179864.1885
126 | 2605394.1358 | 1180190.3862
127 | 2605419.4256 | 1180182.6752
128 | 2605253.9345 | 1180103.019
129 | 2605241.8848 | 1180119.5265
130 | 2605236.6949 | 1180126.8399
131 | 2605233.8701 | 1180130.8203
132 | 2605230.4537 | 1180135.6346
133 | 2604789.0763 | 1179757.4655
134 | 2604784.8648 | 1179755.4087
135 | 2604831.1489 | 1179777.241
136 | 2604775.9012 | 1179751.031
137 | 2604851.9848 | 1179786.6986
138 | 2604755.5514 | 1179742.5107
139 | 2604752.4535 | 1179728.5011
140 | 2604867.7874 | 1179794.3593
141 | 2604748.6635 | 1179740.0819
142 | 2604723.9578 | 1179712.8198
143 | 2604883.9053 | 1179802.7098
144 | 2604867.3325 | 1179807.9637
145 | 2604727.9654 | 1179731.5605
146 | 2604757.6372 | 1179762.707
147 | 2604709.6309 | 1179700.8426
148 | 2604891.3123 | 1179621.9842
149 | 2604890.5618 | 1179636.8639
150 | 2604911.2366 | 1179593.1583
151 | 2604897.4087 | 1179640.5426
152 | 2604920.422 | 1179593.9099
153 | 2604825.2461 | 1179557.6936
154 | 2604900.2074 | 1179642.0949
155 | 2604951.3417 | 1179596.1809
156 | 2604906.4247 | 1179645.9469
157 | 2604988.2449 | 1179597.6264
158 | 2605203.6948 | 1180264.0884
159 | 2605186.5836 | 1180296.1157
160 | 2604989.1682 | 1179588.1268
161 | 2604980.5482 | 1179636.8997
162 | 2604980.4476 | 1179636.9498
163 | 2604965.7496 | 1179644.2611
164 | 2604956.6641 | 1179648.7806
165 | 2604956.01 | 1179649.106
166 | 2605006.8547 | 1179813.4521
167 | 2604945.2875 | 1179686.5017
168 | 2604943.66 | 1179684.6852
169 | 2604941.7908 | 1179682.599
170 | 2604933.3847 | 1179673.217
171 | 2604930.6088 | 1179667.712
172 | 2604982.9307 | 1179868.8434
173 | 2604992.7795 | 1179890.5596
174 | 2604997.2452 | 1179900.4063
175 | 2604998.0475 | 1179902.1755
176 | 2605000.5473 | 1179905.0087
177 | 2604982.4217 | 1179885.1088
178 | 2604961.4932 | 1179864.4942
179 | 2604942.8819 | 1179847.2948
180 | 2604922.5344 | 1179829.1786
181 | 2605010.6254 | 1179917.7346
182 | 2604894.7407 | 1179808.9389
183 | 2604621.1908 | 1179515.6091
184 | 2604497.3082 | 1179622.3976
185 | 2604518.6692 | 1179329.5976
186 | 2604527.2165 | 1179669.3771
187 | 2604442.3102 | 1179384.6799
188 | 2604438.4283 | 1179373.1385
189 | 2604449.3063 | 1179368.4308
190 | 2604496.9757 | 1179341.7428
191 | 2604539.794 | 1179311.074
192 | 2604546.6416 | 1179305.0697
193 | 2604462.61 | 1179627.408
194 | 2604558.0731 | 1179671.7925
195 | 2604638.1599 | 1179696.781
196 | 2604655.2354 | 1179703.1798
197 | 2604922.1489 | 1179661.6448
198 | 2604936.8052 | 1179660.4297
199 | 2604928.3208 | 1179922.6255
200 | 2604857.0156 | 1179902.0039
201 | 2604840.4714 | 1179901.2698
202 | 2604829.2782 | 1179882.6712
203 | 2604821.2159 | 1179872.6323
204 | 2604911.985 | 1179889.2972
205 | 2604898.4353 | 1179867.2545
206 | 2604912.1865 | 1179889.6252
207 | 2604893.216 | 1179858.7637
208 | 2604881.8956 | 1179836.8324
209 | 2604877.9455 | 1179829.002
210 | 2604655.5686 | 1179680.9385
211 | 2604660.1902 | 1179693.0779
212 | 2604673.3366 | 1179709.9578
213 | 2604771.9729 | 1179787.1461
214 | 2604775.9393 | 1179794.5194
215 | 2604762.6775 | 1179771.141
216 | 2604785.1039 | 1179811.5268
217 | 2604786.7163 | 1179814.4937
218 | 2604788.7346 | 1179818.2073
219 | 2604798.0014 | 1179835.2585
220 | 2604801.9823 | 1179842.5835
221 | 2604813.6303 | 1179861.9514
222 | 2604808.7347 | 1179853.9029
223 | 2604725.617 | 1179730.5936
224 | 2604708.4275 | 1179723.5167
225 | 2604707.7678 | 1179723.2451
226 | 2604691.0505 | 1179716.5909
227 | 2604704.2764 | 1180075.1445
228 | 2604522.9896 | 1180093.5208
229 | 2604458.5357 | 1180100.702
230 | 2604474.1291 | 1180115.5098
231 | 2604483.334 | 1179875.5497
232 | 2604439.8638 | 1179866.1687
233 | 2604550.3523 | 1179875.3883
234 | 2604552.8764 | 1179840.1166
235 | 2605077.8459 | 1179943.4351

## line_std_types
| c_nf_per_km | r_ohm_per_km | x_ohm_per_km | max_i_ka | type | q_mm2 | alpha | voltage_rating
NAYY 4x50 SE | 210 | 0.642 | 0.083 | 0.142 | cs | 50 | 0.00403 | LV
NAYY 4x120 SE | 264 | 0.225 | 0.08 | 0.242 | cs | 120 | 0.00403 | LV
NAYY 4x150 SE | 261 | 0.208 | 0.08 | 0.27 | cs | 150 | 0.00403 | LV
NA2XS2Y 1x95 RM/25 12/20 kV | 216 | 0.313 | 0.132 | 0.252 | cs | 95 | 0.00403 | MV
NA2XS2Y 1x185 RM/25 12/20 kV | 273 | 0.161 | 0.117 | 0.362 | cs | 185 | 0.00403 | MV
NA2XS2Y 1x240 RM/25 12/20 kV | 304 | 0.122 | 0.112 | 0.421 | cs | 240 | 0.00403 | MV
NA2XS2Y 1x95 RM/25 6/10 kV | 315 | 0.313 | 0.123 | 0.249 | cs | 95 | 0.00403 | MV
NA2XS2Y 1x185 RM/25 6/10 kV | 406 | 0.161 | 0.11 | 0.358 | cs | 185 | 0.00403 | MV
NA2XS2Y 1x240 RM/25 6/10 kV | 456 | 0.122 | 0.105 | 0.416 | cs | 240 | 0.00403 | MV
NA2XS2Y 1x150 RM/25 12/20 kV | 250 | 0.206 | 0.116 | 0.319 | cs | 150 | 0.00403 | MV
NA2XS2Y 1x120 RM/25 12/20 kV | 230 | 0.253 | 0.119 | 0.283 | cs | 120 | 0.00403 | MV
NA2XS2Y 1x70 RM/25 12/20 kV | 190 | 0.443 | 0.132 | 0.22 | cs | 70 | 0.00403 | MV
NA2XS2Y 1x150 RM/25 6/10 kV | 360 | 0.206 | 0.11 | 0.315 | cs | 150 | 0.00403 | MV
NA2XS2Y 1x120 RM/25 6/10 kV | 340 | 0.253 | 0.113 | 0.28 | cs | 120 | 0.00403 | MV
NA2XS2Y 1x70 RM/25 6/10 kV | 280 | 0.443 | 0.123 | 0.217 | cs | 70 | 0.00403 | MV
N2XS(FL)2Y 1x120 RM/35 64/110 kV | 112 | 0.153 | 0.166 | 0.366 | cs | 120 | 0.00393 | HV
N2XS(FL)2Y 1x185 RM/35 64/110 kV | 125 | 0.099 | 0.156 | 0.457 | cs | 185 | 0.00393 | HV
N2XS(FL)2Y 1x240 RM/35 64/110 kV | 135 | 0.075 | 0.149 | 0.526 | cs | 240 | 0.00393 | HV
N2XS(FL)2Y 1x300 RM/35 64/110 kV | 144 | 0.06 | 0.144 | 0.588 | cs | 300 | 0.00393 | HV
15-AL1/3-ST1A 0.4 | 11 | 1.8769 | 0.35 | 0.105 | ol | 16 | 0.00403 | LV
24-AL1/4-ST1A 0.4 | 11.25 | 1.2012 | 0.335 | 0.14 | ol | 24 | 0.00403 | LV
48-AL1/8-ST1A 0.4 | 12.2 | 0.5939 | 0.3 | 0.21 | ol | 48 | 0.00403 | LV
94-AL1/15-ST1A 0.4 | 13.2 | 0.306 | 0.29 | 0.35 | ol | 94 | 0.00403 | LV
34-AL1/6-ST1A 10.0 | 9.7 | 0.8342 | 0.36 | 0.17 | ol | 34 | 0.00403 | MV
48-AL1/8-ST1A 10.0 | 10.1 | 0.5939 | 0.35 | 0.21 | ol | 48 | 0.00403 | MV
70-AL1/11-ST1A 10.0 | 10.4 | 0.4132 | 0.339 | 0.29 | ol | 70 | 0.00403 | MV
94-AL1/15-ST1A 10.0 | 10.75 | 0.306 | 0.33 | 0.35 | ol | 94 | 0.00403 | MV
122-AL1/20-ST1A 10.0 | 11.1 | 0.2376 | 0.323 | 0.41 | ol | 122 | 0.00403 | MV
149-AL1/24-ST1A 10.0 | 11.25 | 0.194 | 0.315 | 0.47 | ol | 149 | 0.00403 | MV
34-AL1/6-ST1A 20.0 | 9.15 | 0.8342 | 0.382 | 0.17 | ol | 34 | 0.00403 | MV
48-AL1/8-ST1A 20.0 | 9.5 | 0.5939 | 0.372 | 0.21 | ol | 48 | 0.00403 | MV
70-AL1/11-ST1A 20.0 | 9.7 | 0.4132 | 0.36 | 0.29 | ol | 70 | 0.00403 | MV
94-AL1/15-ST1A 20.0 | 10 | 0.306 | 0.35 | 0.35 | ol | 94 | 0.00403 | MV
122-AL1/20-ST1A 20.0 | 10.3 | 0.2376 | 0.344 | 0.41 | ol | 122 | 0.00403 | MV
149-AL1/24-ST1A 20.0 | 10.5 | 0.194 | 0.337 | 0.47 | ol | 149 | 0.00403 | MV
184-AL1/30-ST1A 20.0 | 10.75 | 0.1571 | 0.33 | 0.535 | ol | 184 | 0.00403 | MV
243-AL1/39-ST1A 20.0 | 11 | 0.1188 | 0.32 | 0.645 | ol | 243 | 0.00403 | MV
48-AL1/8-ST1A 110.0 | 8 | 0.5939 | 0.46 | 0.21 | ol | 48 | 0.00403 | HV
70-AL1/11-ST1A 110.0 | 8.4 | 0.4132 | 0.45 | 0.29 | ol | 70 | 0.00403 | HV
94-AL1/15-ST1A 110.0 | 8.65 | 0.306 | 0.44 | 0.35 | ol | 94 | 0.00403 | HV
122-AL1/20-ST1A 110.0 | 8.5 | 0.2376 | 0.43 | 0.41 | ol | 122 | 0.00403 | HV
149-AL1/24-ST1A 110.0 | 8.75 | 0.194 | 0.41 | 0.47 | ol | 149 | 0.00403 | HV
184-AL1/30-ST1A 110.0 | 8.8 | 0.1571 | 0.4 | 0.535 | ol | 184 | 0.00403 | HV
243-AL1/39-ST1A 110.0 | 9 | 0.1188 | 0.39 | 0.645 | ol | 243 | 0.00403 | HV
305-AL1/39-ST1A 110.0 | 9.2 | 0.0949 | 0.38 | 0.74 | ol | 305 | 0.00403 | HV
490-AL1/64-ST1A 110.0 | 9.75 | 0.059 | 0.37 | 0.96 | ol | 490 | 0.00403 | HV
679-AL1/86-ST1A 110.0 | 9.95 | 0.042 | 0.36 | 1.15 | ol | 679 | 0.00403 | HV
490-AL1/64-ST1A 220.0 | 10 | 0.059 | 0.285 | 0.96 | ol | 490 | 0.00403 | HV
679-AL1/86-ST1A 220.0 | 11.7 | 0.042 | 0.275 | 1.15 | ol | 679 | 0.00403 | HV
490-AL1/64-ST1A 380.0 | 11 | 0.059 | 0.253 | 0.96 | ol | 490 | 0.00403 | HV
679-AL1/86-ST1A 380.0 | 14.6 | 0.042 | 0.25 | 1.15 | ol | 679 | 0.00403 | HV

## trafo_std_types
| i0_percent | pfe_kw | vkr_percent | sn_mva | vn_lv_kv | vn_hv_kv | vk_percent | shift_degree | vector_group | tap_side | tap_neutral | tap_min | tap_max | tap_step_degree | tap_step_percent | tap_phase_shifter
160 MVA 380/110 kV | 0.06 | 60 | 0.25 | 160 | 110 | 380 | 12.2 | 0 | Yy0 | hv | 0 | -9 | 9 | 0 | 1.5 | FALSE
100 MVA 220/110 kV | 0.06 | 55 | 0.26 | 100 | 110 | 220 | 12 | 0 | Yy0 | hv | 0 | -9 | 9 | 0 | 1.5 | FALSE
63 MVA 110/20 kV | 0.04 | 22 | 0.32 | 63 | 20 | 110 | 18 | 150 | YNd5 | hv | 0 | -9 | 9 | 0 | 1.5 | FALSE
40 MVA 110/20 kV | 0.05 | 18 | 0.34 | 40 | 20 | 110 | 16.2 | 150 | YNd5 | hv | 0 | -9 | 9 | 0 | 1.5 | FALSE
25 MVA 110/20 kV | 0.07 | 14 | 0.41 | 25 | 20 | 110 | 12 | 150 | YNd5 | hv | 0 | -9 | 9 | 0 | 1.5 | FALSE
63 MVA 110/10 kV | 0.04 | 22 | 0.32 | 63 | 10 | 110 | 18 | 150 | YNd5 | hv | 0 | -9 | 9 | 0 | 1.5 | FALSE
40 MVA 110/10 kV | 0.05 | 18 | 0.34 | 40 | 10 | 110 | 16.2 | 150 | YNd5 | hv | 0 | -9 | 9 | 0 | 1.5 | FALSE
25 MVA 110/10 kV | 0.07 | 14 | 0.41 | 25 | 10 | 110 | 12 | 150 | YNd5 | hv | 0 | -9 | 9 | 0 | 1.5 | FALSE
0.25 MVA 20/0.4 kV | 0.32 | 0.8 | 1.44 | 0.25 | 0.4 | 20 | 6 | 150 | Yzn5 | hv | 0 | -2 | 2 | 0 | 2.5 | FALSE
0.4 MVA 20/0.4 kV | 0.3375 | 1.35 | 1.425 | 0.4 | 0.4 | 20 | 6 | 150 | Dyn5 | hv | 0 | -2 | 2 | 0 | 2.5 | FALSE
0.63 MVA 20/0.4 kV | 0.2619 | 1.65 | 1.206 | 0.63 | 0.4 | 20 | 6 | 150 | Dyn5 | hv | 0 | -2 | 2 | 0 | 2.5 | FALSE
0.25 MVA 10/0.4 kV | 0.24 | 0.6 | 1.2 | 0.25 | 0.4 | 10 | 4 | 150 | Dyn5 | hv | 0 | -2 | 2 | 0 | 2.5 | FALSE
0.4 MVA 10/0.4 kV | 0.2375 | 0.95 | 1.325 | 0.4 | 0.4 | 10 | 4 | 150 | Dyn5 | hv | 0 | -2 | 2 | 0 | 2.5 | FALSE
0.63 MVA 10/0.4 kV | 0.1873 | 1.18 | 1.0794 | 0.63 | 0.4 | 10 | 4 | 150 | Dyn5 | hv | 0 | -2 | 2 | 0 | 2.5 | FALSE

## trafo3w_std_types
| sn_hv_mva | sn_mv_mva | sn_lv_mva | vn_hv_kv | vn_mv_kv | vn_lv_kv | vk_hv_percent | vk_mv_percent | vk_lv_percent | vkr_hv_percent | vkr_mv_percent | vkr_lv_percent | pfe_kw | i0_percent | shift_mv_degree | shift_lv_degree | vector_group | tap_side | tap_neutral | tap_min | tap_max | tap_step_percent
63/25/38 MVA 110/20/10 kV | 63 | 25 | 38 | 110 | 20 | 10 | 10.4 | 10.4 | 10.4 | 0.28 | 0.32 | 0.35 | 35 | 0.89 | 0 | 0 | YN0yn0yn0 | hv | 0 | -10 | 10 | 1.2
63/25/38 MVA 110/10/10 kV | 63 | 25 | 38 | 110 | 10 | 10 | 10.4 | 10.4 | 10.4 | 0.28 | 0.32 | 0.35 | 35 | 0.89 | 0 | 0 | YN0yn0yn0 | hv | 0 | -10 | 10 | 1.2

## fuse_std_types
| fuse_type | i_rated_a | t_avg | t_min | t_total | x_avg | x_min | x_total
HV 100A | HV 100A | 100 | 0 | [10.0, 3.64, 0.854, 0.281, 0.1, 0.0531, 0.022, 0.01] | [10.0, 4.267, 1.21, 0.403, 0.1, 0.058, 0.022, 0.01] | 0 | [300.0, 350.0, 450.0, 550.0, 700.0, 850.0, 1200.0, 1752.0] | [600.0, 700.0, 900.0, 1150.0, 1665.0, 2000.0, 3000.0, 4313.0]
HV 10A | HV 10A | 10 | 0 | [10.0, 1675.0, 0.344, 0.156, 0.1, 0.0417, 0.0171, 0.01] | [10.0, 1.3, 0.3, 0.155, 0.1, 0.0555, 0.023, 0.01] | 0 | [30.0, 32.0, 35.0, 37.0, 39.0, 50.0, 70.0, 88.0] | [60.0, 70.0, 80.0, 87.0, 94.0, 110.0, 150.0, 216.0]
HV 125A | HV 125A | 125 | 0 | [10.0, 1.82, 0.344, 0.1, 0.0467, 0.0269, 0.01] | [10.0, 2.478, 0.426, 0.1, 0.0427, 0.0211, 0.01] | 0 | [375.0, 500.0, 700.0, 925.0, 1200.0, 1500.0, 2341.0] | [750.0, 1000.0, 1500.0, 2200.0, 3000.0, 4000.0, 5765.0]
HV 160A | HV 160A | 160 | 0 | [10.0, 4.15, 1.03, 0.198, 0.1, 0.051, 0.0172, 0.01] | [10.0, 2.3, 0.734, 0.274, 0.1, 0.046, 0.0177, 0.01] | 0 | [480.0, 550.0, 700.0, 1000.0, 1260.0, 1600.0, 2500.0, 3227.0] | [960.0, 1300.0, 1700.0, 2200.0, 2996.0, 4000.0, 6000.0, 7946.0]
HV 16A | HV 16A | 16 | 0 | [10.0, 0.352, 0.164, 0.1, 0.0649, 0.0342, 0.01] | [10.0, 2.34, 0.722, 0.181, 0.1, 0.055, 0.0296, 0.01] | 0 | [48.0, 60.0, 65.0, 71.0, 80.0, 100.0, 162.0] | [96.0, 110.0, 125.0, 150.0, 168.0, 200.0, 250.0, 398.0]
HV 200A | HV 200A | 200 | 0 | [10.0, 4.267, 1.21, 0.403, 0.1, 0.058, 0.022, 0.01] | [10.0, 3.73, 1.654, 0.328, 0.1, 0.0531, 0.019, 0.01] | 0 | [600.0, 700.0, 900.0, 1150.0, 1665.0, 2000.0, 3000.0, 4313.0] | [1200.0, 1500.0, 1800.0, 2700.0, 3960.0, 5000.0, 7500.0, 10620.0]
HV 20A | HV 20A | 20 | 0 | [10.0, 1.3, 0.3, 0.155, 0.1, 0.0555, 0.023, 0.01] | [10.0, 1.3, 0.161, 0.1, 0.0611, 0.0399, 0.0141, 0.01] | 0 | [60.0, 70.0, 80.0, 87.0, 94.0, 110.0, 150.0, 216.0] | [120.0, 150.0, 200.0, 223.0, 260.0, 300.0, 450.0, 532.0]
HV 25A | HV 25A | 25 | 0 | [10.0, 2.512, 0.833, 0.299, 0.1, 0.0372, 0.0223, 0.01] | [10.0, 3.125, 0.597, 0.198, 0.1, 0.0378, 0.022, 0.01] | 0 | [75.0, 82.0, 90.0, 100.0, 124.0, 170.0, 200.0, 289.0] | [150.0, 170.0, 210.0, 250.0, 294.0, 400.0, 500.0, 711.0]
HV 31.5A | HV 31.5A | 31.5 | 0 | [10.0, 2.34, 0.722, 0.181, 0.1, 0.055, 0.0296, 0.01] | [10.0, 2.84, 0.368, 0.164, 0.1, 0.0621, 0.0378, 0.0195, 0.01] | 0 | [95.0, 110.0, 125.0, 150.0, 165.0, 200.0, 250.0, 390.0] | [189.0, 220.0, 300.0, 350.0, 393.0, 450.0, 530.0, 700.0, 960.0]
HV 40A | HV 40A | 40 | 0 | [10.0, 1.3, 0.161, 0.1, 0.0611, 0.0399, 0.0141, 0.01] | [10.0, 2.05, 0.369, 0.198, 0.1, 0.051, 0.0298, 0.01] | 0 | [120.0, 150.0, 200.0, 223.0, 260.0, 300.0, 450.0, 532.0] | [240.0, 300.0, 400.0, 450.0, 530.0, 650.0, 800.0, 1311.0]
HV 50A | HV 50A | 50 | 0 | [10.0, 3.215, 0.597, 0.198, 0.1, 0.0378, 0.022, 0.01] | [10.0, 3.64, 0.854, 0.281, 0.1, 0.0531, 0.022, 0.01] | 0 | [150.0, 170.0, 210.0, 250.0, 294.0, 400.0, 500.0, 711.0] | [300.0, 350.0, 450.0, 550.0, 700.0, 850.0, 1200.0, 1752.0]
HV 6.3A | HV 6.3A | 6.3 | 0 | [10.0, 1.39, 0.344, 0.168, 0.1, 0.056, 0.0263, 0.01] | [10.0, 1.711, 0.516, 0.198, 0.1, 0.0634, 0.0303, 0.01] | 0 | [19.0, 19.5, 20.4, 20.8, 22.0, 25.0, 32.0, 48.0] | [38.0, 40.0, 43.0, 48.0, 53.0, 60.0, 75.0, 118.0]
HV 63A | HV 63A | 63 | 0 | [10.0, 2.84, 0.368, 0.164, 0.1, 0.0621, 0.0378, 0.0195, 0.01] | [10.0, 1.82, 0.344, 0.1, 0.0467, 0.0269, 0.01] | 0 | [189.0, 220.0, 300.0, 350.0, 393.0, 450.0, 530.0, 700.0, 961.0] | [378.0, 500.0, 700.0, 934.0, 1200.0, 1500.0, 2366.0]
HV 80A | HV 80A | 80 | 0 | [10.0, 2.05, 0.369, 0.198, 0.1, 0.051, 0.0298, 0.01] | [10.0, 4.15, 1.03, 0.198, 0.1, 0.051, 0.0172, 0.01] | 0 | [240.0, 300.0, 400.0, 450.0, 530.0, 650.0, 800.0, 1311.0] | [480.0, 550.0, 700.0, 1000.0, 1260.0, 1600.0, 2500.0, 3227.0]
Siemens NH-1-100 | Siemens NH-1-100 | 100 | [5400.0, 2000.0, 400.0, 20.0, 1.0, 0.2, 0.012, 0.004] | 0 | 0 | [150.0, 190.0, 250.0, 430.0, 900.0, 1250.0, 2700.0, 3600.0] | 0 | 0
Siemens NH-1-125 | Siemens NH-1-125 | 125 | [4800.0, 120.0, 7.0, 0.1, 0.004] | 0 | 0 | [180.0, 400.0, 740.0, 2000.0, 4250.0] | 0 | 0
Siemens NH-1-16 | Siemens NH-1-16 | 16 | [4000.0, 400.0, 2.0, 0.1, 0.04, 0.01] | 0 | 0 | [26.0, 35.0, 75.0, 150.0, 200.0, 300.0] | 0 | 0
Siemens NH-1-160 | Siemens NH-1-160 | 160 | [4800.0, 120.0, 7.0, 0.1, 0.004] | 0 | 0 | [210.0, 500.0, 900.0, 2300.0, 5000.0] | 0 | 0
Siemens NH-1-25 | Siemens NH-1-25 | 25 | [4000.0, 1000.0, 10.0, 0.2, 0.02, 0.01] | 0 | 0 | [40.0, 50.0, 100.0, 210.0, 400.0, 500.0] | 0 | 0
Siemens NH-1-50 | Siemens NH-1-50 | 50 | [4000.0, 40.0, 4.0, 1.0, 0.02, 0.01] | 0 | 0 | [86.0, 200.0, 300.0, 400.0, 1000.0, 1280.0] | 0 | 0
Siemens NH-1-63 | Siemens NH-1-63 | 63 | [4000.0, 100.0, 10.0, 2.0, 0.04, 0.01] | 0 | 0 | [100.0, 200.0, 300.0, 400.0, 1000.0, 1500.0] | 0 | 0
Siemens NH-1-80 | Siemens NH-1-80 | 80 | [4800.0, 120.0, 7.0, 0.1, 0.01] | 0 | 0 | [150.58, 250.0, 450.0, 1150.0, 2470.0] | 0 | 0
Siemens NH-2-1000 | Siemens NH-2-1000 | 1000 | [4800.0, 120.0, 7.0, 0.1, 0.004] | 0 | 0 | [1900.0, 3500.0, 8400.0, 24000.0, 52000.0] | 0 | 0
Siemens NH-2-200 | Siemens NH-2-200 | 200 | [4800.0, 120.0, 7.0, 0.1, 0.004] | 0 | 0 | [280.0, 650.0, 1200.0, 3000.0, 7000.0] | 0 | 0
Siemens NH-2-224 | Siemens NH-2-224 | 224 | [4800.0, 120.0, 7.0, 0.2, 0.04, 0.004] | 0 | 0 | [400.0, 750.0, 1453.0, 3025.0, 4315.0, 7600.0] | 0 | 0
Siemens NH-2-250 | Siemens NH-2-250 | 250 | [4800.0, 120.0, 7.0, 0.1, 0.004] | 0 | 0 | [450.0, 800.0, 1650.0, 4000.0, 8500.0] | 0 | 0
Siemens NH-2-315 | Siemens NH-2-315 | 315 | [4800.0, 120.0, 7.0, 0.1, 0.004] | 0 | 0 | [550.0, 920.0, 1900.0, 5000.0, 11000.0] | 0 | 0
Siemens NH-2-355 | Siemens NH-2-355 | 355 | [4800.0, 120.0, 6.0, 0.1, 0.004] | 0 | 0 | [650.0, 1116.27, 2350.0, 5840.0, 12790.0] | 0 | 0
Siemens NH-2-400 | Siemens NH-2-400 | 400 | [4800.0, 120.0, 7.0, 0.1, 0.004] | 0 | 0 | [720.0, 1350.0, 2800.0, 6500.0, 15000.0] | 0 | 0
Siemens NH-2-425 | Siemens NH-2-425 | 425 | [4800.0, 120.0, 7.0, 0.1, 0.004] | 0 | 0 | [850.0, 1500.0, 3050.0, 7500.0, 16500.0] | 0 | 0
Siemens NH-2-630 | Siemens NH-2-630 | 630 | [4800.0, 120.0, 7.0, 0.1, 0.004] | 0 | 0 | [1200.0, 2000.0, 4800.0, 12000.0, 26000.0] | 0 | 0

## dtypes
| element | column | dtype
0 | bus | name | object
1 | bus | vn_kv | float64
2 | bus | type | object
3 | bus | zone | object
4 | bus | in_service | bool
5 | load | name | object
6 | load | bus | uint32
7 | load | p_mw | float64
8 | load | q_mvar | float64
9 | load | const_z_percent | float64
10 | load | const_i_percent | float64
11 | load | sn_mva | float64
12 | load | scaling | float64
13 | load | in_service | bool
14 | load | type | object
15 | ext_grid | name | object
16 | ext_grid | bus | uint32
17 | ext_grid | vm_pu | float64
18 | ext_grid | va_degree | float64
19 | ext_grid | slack_weight | float64
20 | ext_grid | in_service | bool
21 | line | name | object
22 | line | std_type | object
23 | line | from_bus | uint32
24 | line | to_bus | uint32
25 | line | length_km | float64
26 | line | r_ohm_per_km | float64
27 | line | x_ohm_per_km | float64
28 | line | c_nf_per_km | float64
29 | line | g_us_per_km | float64
30 | line | max_i_ka | float64
31 | line | df | float64
32 | line | parallel | uint32
33 | line | type | object
34 | line | in_service | bool
35 | trafo | name | object
36 | trafo | std_type | object
37 | trafo | hv_bus | uint32
38 | trafo | lv_bus | uint32
39 | trafo | sn_mva | float64
40 | trafo | vn_hv_kv | float64
41 | trafo | vn_lv_kv | float64
42 | trafo | vk_percent | float64
43 | trafo | vkr_percent | float64
44 | trafo | pfe_kw | float64
45 | trafo | i0_percent | float64
46 | trafo | shift_degree | float64
47 | trafo | tap_side | object
48 | trafo | tap_neutral | int32
49 | trafo | tap_min | int32
50 | trafo | tap_max | int32
51 | trafo | tap_step_percent | float64
52 | trafo | tap_step_degree | float64
53 | trafo | tap_pos | int32
54 | trafo | tap_phase_shifter | bool
55 | trafo | parallel | uint32
56 | trafo | df | float64
57 | trafo | in_service | bool
58 | line_geodata | coords | object
59 | bus_geodata | x | float64
60 | bus_geodata | y | float64
61 | bus_geodata | coords | object

## parameters
| version | format_version | converged | OPF_converged | name | f_hz | sn_mva
0 | 2.14.6 | 2.14.0 | FALSE | FALSE |  | 50 | 1