## bus
| name | vn_kv | type | zone | in_service
0 | bus_LV_889-3_0_5_node_0 | 0.4 | n |  | TRUE
1 | bus_LV_889-3_0_5_node_1 | 0.4 | n |  | TRUE
2 | bus_LV_889-3_0_5_node_2 | 0.4 | n |  | TRUE
3 | bus_LV_889-3_0_5_node_3 | 0.4 | n |  | TRUE
4 | bus_LV_889-3_0_5_node_5 | 0.4 | n |  | TRUE
5 | bus_LV_889-3_0_5_node_7 | 0.4 | n |  | TRUE
6 | bus_LV_889-3_0_5_node_4 | 0.4 | n |  | TRUE
7 | bus_LV_889-3_0_5_node_50 | 0.4 | n |  | TRUE
8 | bus_LV_889-3_0_5_node_197 | 0.4 | n |  | TRUE
9 | bus_LV_889-3_0_5_node_195 | 0.4 | n |  | TRUE
10 | bus_LV_889-3_0_5_node_184 | 0.4 | n |  | TRUE
11 | bus_LV_889-3_0_5_node_55 | 0.4 | n |  | TRUE
12 | bus_LV_889-3_0_5_node_54 | 0.4 | n |  | TRUE
13 | bus_LV_889-3_0_5_node_49 | 0.4 | n |  | TRUE
14 | bus_LV_889-3_0_5_node_27 | 0.4 | n |  | TRUE
15 | bus_LV_889-3_0_5_node_196 | 0.4 | n |  | TRUE
16 | bus_LV_889-3_0_5_node_166 | 0.4 | n |  | TRUE
17 | bus_LV_889-3_0_5_node_165 | 0.4 | n |  | TRUE
18 | bus_LV_889-3_0_5_node_174 | 0.4 | n |  | TRUE
19 | bus_LV_889-3_0_5_node_173 | 0.4 | n |  | TRUE
20 | bus_LV_889-3_0_5_node_8 | 0.4 | n |  | TRUE
21 | bus_LV_889-3_0_5_node_9 | 0.4 | n |  | TRUE
22 | bus_LV_889-3_0_5_node_12 | 0.4 | n |  | TRUE
23 | bus_LV_889-3_0_5_node_14 | 0.4 | n |  | TRUE
24 | bus_LV_889-3_0_5_node_11 | 0.4 | n |  | TRUE
25 | bus_LV_889-3_0_5_node_69 | 0.4 | n |  | TRUE
26 | bus_LV_889-3_0_5_node_63 | 0.4 | n |  | TRUE
27 | bus_LV_889-3_0_5_node_13 | 0.4 | n |  | TRUE
28 | bus_LV_889-3_0_5_node_147 | 0.4 | n |  | TRUE
29 | bus_LV_889-3_0_5_node_73 | 0.4 | n |  | TRUE
30 | bus_LV_889-3_0_5_node_67 | 0.4 | n |  | TRUE
31 | bus_LV_889-3_0_5_node_134 | 0.4 | n |  | TRUE
32 | bus_LV_889-3_0_5_node_70 | 0.4 | n |  | TRUE
33 | bus_LV_889-3_0_5_node_127 | 0.4 | n |  | TRUE
34 | bus_LV_889-3_0_5_node_64 | 0.4 | n |  | TRUE
35 | bus_LV_889-3_0_5_node_65 | 0.4 | n |  | TRUE
36 | bus_LV_889-3_0_5_node_146 | 0.4 | n |  | TRUE
37 | bus_LV_889-3_0_5_node_15 | 0.4 | n |  | TRUE
38 | bus_LV_889-3_0_5_node_16 | 0.4 | n |  | TRUE
39 | bus_LV_889-3_0_5_node_17 | 0.4 | n |  | TRUE
40 | bus_LV_889-3_0_5_node_18 | 0.4 | n |  | TRUE
41 | bus_LV_889-3_0_5_node_19 | 0.4 | n |  | TRUE
42 | bus_LV_889-3_0_5_node_20 | 0.4 | n |  | TRUE
43 | bus_LV_889-3_0_5_node_21 | 0.4 | n |  | TRUE
44 | bus_LV_889-3_0_5_node_92 | 0.4 | n |  | TRUE
45 | bus_LV_889-3_0_5_node_104 | 0.4 | n |  | TRUE
46 | bus_LV_889-3_0_5_node_22 | 0.4 | n |  | TRUE
47 | bus_LV_889-3_0_5_node_44 | 0.4 | n |  | TRUE
48 | bus_LV_889-3_0_5_node_56 | 0.4 | n |  | TRUE
49 | bus_LV_889-3_0_5_node_23 | 0.4 | n |  | TRUE
50 | bus_LV_889-3_0_5_node_24 | 0.4 | n |  | TRUE
51 | bus_LV_889-3_0_5_node_31 | 0.4 | n |  | TRUE
52 | bus_LV_889-3_0_5_node_25 | 0.4 | n |  | TRUE
53 | bus_LV_889-3_0_5_node_85 | 0.4 | n |  | TRUE
54 | bus_LV_889-3_0_5_node_46 | 0.4 | n |  | TRUE
55 | bus_LV_889-3_0_5_node_58 | 0.4 | n |  | TRUE
56 | bus_LV_889-3_0_5_node_26 | 0.4 | n |  | TRUE
57 | bus_LV_889-3_0_5_node_36 | 0.4 | n |  | TRUE
58 | bus_LV_889-3_0_5_node_51 | 0.4 | n |  | TRUE
59 | bus_LV_889-3_0_5_node_29 | 0.4 | n |  | TRUE
60 | bus_LV_889-3_0_5_node_77 | 0.4 | n |  | TRUE
61 | bus_LV_889-3_0_5_node_32 | 0.4 | n |  | TRUE
62 | bus_LV_889-3_0_5_node_75 | 0.4 | n |  | TRUE
63 | bus_LV_889-3_0_5_node_33 | 0.4 | n |  | TRUE
64 | bus_LV_889-3_0_5_node_52 | 0.4 | n |  | TRUE
65 | bus_LV_889-3_0_5_node_61 | 0.4 | n |  | TRUE
66 | bus_LV_889-3_0_5_node_35 | 0.4 | n |  | TRUE
67 | bus_LV_889-3_0_5_node_198 | 0.4 | n |  | TRUE
68 | bus_LV_889-3_0_5_node_37 | 0.4 | n |  | TRUE
69 | bus_LV_889-3_0_5_node_38 | 0.4 | n |  | TRUE
70 | bus_LV_889-3_0_5_node_47 | 0.4 | n |  | TRUE
71 | bus_LV_889-3_0_5_node_40 | 0.4 | n |  | TRUE
72 | bus_LV_889-3_0_5_node_42 | 0.4 | n |  | TRUE
73 | bus_LV_889-3_0_5_node_39 | 0.4 | n |  | TRUE
74 | bus_LV_889-3_0_5_node_48 | 0.4 | n |  | TRUE
75 | bus_LV_889-3_0_5_node_105 | 0.4 | n |  | TRUE
76 | bus_LV_889-3_0_5_node_43 | 0.4 | n |  | TRUE
77 | bus_LV_889-3_0_5_node_57 | 0.4 | n |  | TRUE
78 | bus_LV_889-3_0_5_node_45 | 0.4 | n |  | TRUE
79 | bus_LV_889-3_0_5_node_59 | 0.4 | n |  | TRUE
80 | bus_LV_889-3_0_5_node_111 | 0.4 | n |  | TRUE
81 | bus_LV_889-3_0_5_node_76 | 0.4 | n |  | TRUE
82 | bus_LV_889-3_0_5_node_53 | 0.4 | n |  | TRUE
83 | bus_LV_889-3_0_5_node_153 | 0.4 | n |  | TRUE
84 | bus_LV_889-3_0_5_node_41 | 0.4 | n |  | TRUE
85 | bus_LV_889-3_0_5_node_130 | 0.4 | n |  | TRUE
86 | bus_LV_889-3_0_5_node_129 | 0.4 | n |  | TRUE
87 | bus_LV_889-3_0_5_node_90 | 0.4 | n |  | TRUE
88 | bus_LV_889-3_0_5_node_186 | 0.4 | n |  | TRUE
89 | bus_LV_889-3_0_5_node_121 | 0.4 | n |  | TRUE
90 | bus_LV_889-3_0_5_node_91 | 0.4 | n |  | TRUE
91 | bus_LV_889-3_0_5_node_98 | 0.4 | n |  | TRUE
92 | bus_LV_889-3_0_5_node_108 | 0.4 | n |  | TRUE
93 | bus_LV_889-3_0_5_node_96 | 0.4 | n |  | TRUE
94 | bus_LV_889-3_0_5_node_110 | 0.4 | n |  | TRUE
95 | bus_LV_889-3_0_5_node_112 | 0.4 | n |  | TRUE
96 | bus_LV_889-3_0_5_node_60 | 0.4 | n |  | TRUE
97 | bus_LV_889-3_0_5_node_83 | 0.4 | n |  | TRUE
98 | bus_LV_889-3_0_5_node_82 | 0.4 | n |  | TRUE
99 | bus_LV_889-3_0_5_node_151 | 0.4 | n |  | TRUE
100 | bus_LV_889-3_0_5_node_66 | 0.4 | n |  | TRUE
101 | bus_LV_889-3_0_5_node_68 | 0.4 | n |  | TRUE
102 | bus_LV_889-3_0_5_node_71 | 0.4 | n |  | TRUE
103 | bus_LV_889-3_0_5_node_72 | 0.4 | n |  | TRUE
104 | bus_LV_889-3_0_5_node_140 | 0.4 | n |  | TRUE
105 | bus_LV_889-3_0_5_node_139 | 0.4 | n |  | TRUE
106 | bus_LV_889-3_0_5_node_116 | 0.4 | n |  | TRUE
107 | bus_LV_889-3_0_5_node_133 | 0.4 | n |  | TRUE
108 | bus_LV_889-3_0_5_node_115 | 0.4 | n |  | TRUE
109 | bus_LV_889-3_0_5_node_78 | 0.4 | n |  | TRUE
110 | bus_LV_889-3_0_5_node_79 | 0.4 | n |  | TRUE
111 | bus_LV_889-3_0_5_node_80 | 0.4 | n |  | TRUE
112 | bus_LV_889-3_0_5_node_81 | 0.4 | n |  | TRUE
113 | bus_LV_889-3_0_5_node_84 | 0.4 | n |  | TRUE
114 | bus_LV_889-3_0_5_node_188 | 0.4 | n |  | TRUE
115 | bus_LV_889-3_0_5_node_189 | 0.4 | n |  | TRUE
116 | bus_LV_889-3_0_5_node_86 | 0.4 | n |  | TRUE
117 | bus_LV_889-3_0_5_node_87 | 0.4 | n |  | TRUE
118 | bus_LV_889-3_0_5_node_88 | 0.4 | n |  | TRUE
119 | bus_LV_889-3_0_5_node_89 | 0.4 | n |  | TRUE
120 | bus_LV_889-3_0_5_node_187 | 0.4 | n |  | TRUE
121 | bus_LV_889-3_0_5_node_193 | 0.4 | n |  | TRUE
122 | bus_LV_889-3_0_5_node_93 | 0.4 | n |  | TRUE
123 | bus_LV_889-3_0_5_node_94 | 0.4 | n |  | TRUE
124 | bus_LV_889-3_0_5_node_103 | 0.4 | n |  | TRUE
125 | bus_LV_889-3_0_5_node_107 | 0.4 | n |  | TRUE
126 | bus_LV_889-3_0_5_node_106 | 0.4 | n |  | TRUE
127 | bus_LV_889-3_0_5_node_95 | 0.4 | n |  | TRUE
128 | bus_LV_889-3_0_5_node_97 | 0.4 | n |  | TRUE
129 | bus_LV_889-3_0_5_node_99 | 0.4 | n |  | TRUE
130 | bus_LV_889-3_0_5_node_100 | 0.4 | n |  | TRUE
131 | bus_LV_889-3_0_5_node_101 | 0.4 | n |  | TRUE
132 | bus_LV_889-3_0_5_node_102 | 0.4 | n |  | TRUE
133 | bus_LV_889-3_0_5_node_109 | 0.4 | n |  | TRUE
134 | bus_LV_889-3_0_5_node_113 | 0.4 | n |  | TRUE
135 | bus_LV_889-3_0_5_node_114 | 0.4 | n |  | TRUE
136 | bus_LV_889-3_0_5_node_117 | 0.4 | n |  | TRUE
137 | bus_LV_889-3_0_5_node_132 | 0.4 | n |  | TRUE
138 | bus_LV_889-3_0_5_node_160 | 0.4 | n |  | TRUE
139 | bus_LV_889-3_0_5_node_122 | 0.4 | n |  | TRUE
140 | bus_LV_889-3_0_5_node_118 | 0.4 | n |  | TRUE
141 | bus_LV_889-3_0_5_node_119 | 0.4 | n |  | TRUE
142 | bus_LV_889-3_0_5_node_120 | 0.4 | n |  | TRUE
143 | bus_LV_889-3_0_5_node_123 | 0.4 | n |  | TRUE
144 | bus_LV_889-3_0_5_node_131 | 0.4 | n |  | TRUE
145 | bus_LV_889-3_0_5_node_136 | 0.4 | n |  | TRUE
146 | bus_LV_889-3_0_5_node_156 | 0.4 | n |  | TRUE
147 | bus_LV_889-3_0_5_node_164 | 0.4 | n |  | TRUE
148 | bus_LV_889-3_0_5_node_135 | 0.4 | n |  | TRUE
149 | bus_LV_889-3_0_5_node_124 | 0.4 | n |  | TRUE
150 | bus_LV_889-3_0_5_node_125 | 0.4 | n |  | TRUE
151 | bus_LV_889-3_0_5_node_126 | 0.4 | n |  | TRUE
152 | bus_LV_889-3_0_5_node_128 | 0.4 | n |  | TRUE
153 | bus_LV_889-3_0_5_node_137 | 0.4 | n |  | TRUE
154 | bus_LV_889-3_0_5_node_138 | 0.4 | n |  | TRUE
155 | bus_LV_889-3_0_5_node_155 | 0.4 | n |  | TRUE
156 | bus_LV_889-3_0_5_node_163 | 0.4 | n |  | TRUE
157 | bus_LV_889-3_0_5_node_161 | 0.4 | n |  | TRUE
158 | bus_LV_889-3_0_5_node_141 | 0.4 | n |  | TRUE
159 | bus_LV_889-3_0_5_node_142 | 0.4 | n |  | TRUE
160 | bus_LV_889-3_0_5_node_143 | 0.4 | n |  | TRUE
161 | bus_LV_889-3_0_5_node_144 | 0.4 | n |  | TRUE
162 | bus_LV_889-3_0_5_node_145 | 0.4 | n |  | TRUE
163 | bus_LV_889-3_0_5_node_148 | 0.4 | n |  | TRUE
164 | bus_LV_889-3_0_5_node_183 | 0.4 | n |  | TRUE
165 | bus_LV_889-3_0_5_node_149 | 0.4 | n |  | TRUE
166 | bus_LV_889-3_0_5_node_182 | 0.4 | n |  | TRUE
167 | bus_LV_889-3_0_5_node_171 | 0.4 | n |  | TRUE
168 | bus_LV_889-3_0_5_node_150 | 0.4 | n |  | TRUE
169 | bus_LV_889-3_0_5_node_162 | 0.4 | n |  | TRUE
170 | bus_LV_889-3_0_5_node_152 | 0.4 | n |  | TRUE
171 | bus_LV_889-3_0_5_node_154 | 0.4 | n |  | TRUE
172 | bus_LV_889-3_0_5_node_159 | 0.4 | n |  | TRUE
173 | bus_LV_889-3_0_5_node_157 | 0.4 | n |  | TRUE
174 | bus_LV_889-3_0_5_node_158 | 0.4 | n |  | TRUE
175 | bus_LV_889-3_0_5_node_167 | 0.4 | n |  | TRUE
176 | bus_LV_889-3_0_5_node_168 | 0.4 | n |  | TRUE
177 | bus_LV_889-3_0_5_node_169 | 0.4 | n |  | TRUE
178 | bus_LV_889-3_0_5_node_170 | 0.4 | n |  | TRUE
179 | bus_LV_889-3_0_5_node_175 | 0.4 | n |  | TRUE
180 | bus_LV_889-3_0_5_node_172 | 0.4 | n |  | TRUE
181 | bus_LV_889-3_0_5_node_176 | 0.4 | n |  | TRUE
182 | bus_LV_889-3_0_5_node_177 | 0.4 | n |  | TRUE
183 | bus_LV_889-3_0_5_node_179 | 0.4 | n |  | TRUE
184 | bus_LV_889-3_0_5_node_181 | 0.4 | n |  | TRUE
185 | bus_LV_889-3_0_5_node_194 | 0.4 | n |  | TRUE
186 | bus_LV_889-3_0_5_node_191 | 0.4 | n |  | TRUE
187 | bus_LV_889-3_0_5_node_192 | 0.4 | n |  | TRUE
188 | bus_LV_889-3_0_5_node_190 | 0.4 | n |  | TRUE
189 | bus_MV_122_1_node_197 | 20 | n |  | TRUE

## load
| name | bus | p_mw | q_mvar | const_z_percent | const_i_percent | sn_mva | scaling | in_service | type
0 | LV_889-3_0_5_load_0 | 0 | 0.0051908 | 0.0013009 | 0 | 0 |  | 1 | TRUE | wye
1 | LV_889-3_0_5_load_3 | 3 | 0.0046306 | 0.0011605 | 0 | 0 |  | 1 | TRUE | wye
2 | LV_889-3_0_5_load_197 | 8 | 0.02674 | 0.0067016 | 0 | 0 |  | 1 | TRUE | wye
3 | LV_889-3_0_5_load_195 | 9 | 0.003522 | 0.0008827 | 0 | 0 |  | 1 | TRUE | wye
4 | LV_889-3_0_5_load_184 | 10 | 0.016302 | 0.0040857 | 0 | 0 |  | 1 | TRUE | wye
5 | LV_889-3_0_5_load_54 | 12 | 0.0093803 | 0.0023509 | 0 | 0 |  | 1 | TRUE | wye
6 | LV_889-3_0_5_load_49 | 13 | 0.0084285 | 0.0021124 | 0 | 0 |  | 1 | TRUE | wye
7 | LV_889-3_0_5_load_196 | 15 | 0.0048882 | 0.0012251 | 0 | 0 |  | 1 | TRUE | wye
8 | LV_889-3_0_5_load_166 | 16 | 0.0014519 | 0.00036388 | 0 | 0 |  | 1 | TRUE | wye
9 | LV_889-3_0_5_load_165 | 17 | 0.0014449 | 0.00036212 | 0 | 0 |  | 1 | TRUE | wye
10 | LV_889-3_0_5_load_174 | 18 | 0.002268 | 0.0005684 | 0 | 0 |  | 1 | TRUE | wye
11 | LV_889-3_0_5_load_8 | 20 | 0.014477 | 0.0036283 | 0 | 0 |  | 1 | TRUE | wye
12 | LV_889-3_0_5_load_12 | 22 | 0.0087252 | 0.0021868 | 0 | 0 |  | 1 | TRUE | wye
13 | LV_889-3_0_5_load_14 | 23 | 0.0010002 | 0.00025066 | 0 | 0 |  | 1 | TRUE | wye
14 | LV_889-3_0_5_load_13 | 27 | 0.0012829 | 0.00032152 | 0 | 0 |  | 1 | TRUE | wye
15 | LV_889-3_0_5_load_73 | 29 | 0.00069379 | 0.00017388 | 0 | 0 |  | 1 | TRUE | wye
16 | LV_889-3_0_5_load_70 | 32 | 0.00093014 | 0.00023312 | 0 | 0 |  | 1 | TRUE | wye
17 | LV_889-3_0_5_load_127 | 33 | 0.0006359 | 0.00015937 | 0 | 0 |  | 1 | TRUE | wye
18 | LV_889-3_0_5_load_64 | 34 | 0.0021519 | 0.00053932 | 0 | 0 |  | 1 | TRUE | wye
19 | LV_889-3_0_5_load_146 | 36 | 0.0033865 | 0.00084873 | 0 | 0 |  | 1 | TRUE | wye
20 | LV_889-3_0_5_load_15 | 37 | 0.006239 | 0.0015636 | 0 | 0 |  | 1 | TRUE | wye
21 | LV_889-3_0_5_load_16 | 38 | 0.0028424 | 0.00071237 | 0 | 0 |  | 1 | TRUE | wye
22 | LV_889-3_0_5_load_18 | 40 | 0.0015011 | 0.00037622 | 0 | 0 |  | 1 | TRUE | wye
23 | LV_889-3_0_5_load_19 | 41 | 0.0037487 | 0.0009395 | 0 | 0 |  | 1 | TRUE | wye
24 | LV_889-3_0_5_load_20 | 42 | 0.0049175 | 0.0012325 | 0 | 0 |  | 1 | TRUE | wye
25 | LV_889-3_0_5_load_92 | 44 | 0.002242 | 0.0005619 | 0 | 0 |  | 1 | TRUE | wye
26 | LV_889-3_0_5_load_104 | 45 | 0.006605 | 0.0016554 | 0 | 0 |  | 1 | TRUE | wye
27 | LV_889-3_0_5_load_44 | 47 | 0.0006693 | 0.00016774 | 0 | 0 |  | 1 | TRUE | wye
28 | LV_889-3_0_5_load_56 | 48 | 0.00325 | 0.00081452 | 0 | 0 |  | 1 | TRUE | wye
29 | LV_889-3_0_5_load_85 | 53 | 0.002843 | 0.00071253 | 0 | 0 |  | 1 | TRUE | wye
30 | LV_889-3_0_5_load_46 | 54 | 0.001309 | 0.00032806 | 0 | 0 |  | 1 | TRUE | wye
31 | LV_889-3_0_5_load_58 | 55 | 0.0042419 | 0.0010631 | 0 | 0 |  | 1 | TRUE | wye
32 | LV_889-3_0_5_load_51 | 58 | 0.0037146 | 0.00093098 | 0 | 0 |  | 1 | TRUE | wye
33 | LV_889-3_0_5_load_77 | 60 | 0.0038755 | 0.0009713 | 0 | 0 |  | 1 | TRUE | wye
34 | LV_889-3_0_5_load_75 | 62 | 0.0036336 | 0.00091067 | 0 | 0 |  | 1 | TRUE | wye
35 | LV_889-3_0_5_load_52 | 64 | 0.0049259 | 0.0012345 | 0 | 0 |  | 1 | TRUE | wye
36 | LV_889-3_0_5_load_61 | 65 | 0.0029778 | 0.0007463 | 0 | 0 |  | 1 | TRUE | wye
37 | LV_889-3_0_5_load_198 | 67 | 0.0046211 | 0.0011582 | 0 | 0 |  | 1 | TRUE | wye
38 | LV_889-3_0_5_load_47 | 70 | 0.007487 | 0.0018764 | 0 | 0 |  | 1 | TRUE | wye
39 | LV_889-3_0_5_load_40 | 71 | 0.0061577 | 0.0015433 | 0 | 0 |  | 1 | TRUE | wye
40 | LV_889-3_0_5_load_48 | 74 | 0.0027889 | 0.00069896 | 0 | 0 |  | 1 | TRUE | wye
41 | LV_889-3_0_5_load_105 | 75 | 0.0021894 | 0.00054872 | 0 | 0 |  | 1 | TRUE | wye
42 | LV_889-3_0_5_load_43 | 76 | 0.0018124 | 0.00045422 | 0 | 0 |  | 1 | TRUE | wye
43 | LV_889-3_0_5_load_57 | 77 | 0.0021035 | 0.00052719 | 0 | 0 |  | 1 | TRUE | wye
44 | LV_889-3_0_5_load_45 | 78 | 0.0012839 | 0.00032177 | 0 | 0 |  | 1 | TRUE | wye
45 | LV_889-3_0_5_load_59 | 79 | 0.0012025 | 0.00030138 | 0 | 0 |  | 1 | TRUE | wye
46 | LV_889-3_0_5_load_111 | 80 | 0.00069073 | 0.00017311 | 0 | 0 |  | 1 | TRUE | wye
47 | LV_889-3_0_5_load_76 | 81 | 0.0017005 | 0.00042618 | 0 | 0 |  | 1 | TRUE | wye
48 | LV_889-3_0_5_load_53 | 82 | 0.0020669 | 0.00051801 | 0 | 0 |  | 1 | TRUE | wye
49 | LV_889-3_0_5_load_153 | 83 | 0.0046289 | 0.0011601 | 0 | 0 |  | 1 | TRUE | wye
50 | LV_889-3_0_5_load_130 | 85 | 0.00052971 | 0.00013276 | 0 | 0 |  | 1 | TRUE | wye
51 | LV_889-3_0_5_load_129 | 86 | 0.0024587 | 0.0006162 | 0 | 0 |  | 1 | TRUE | wye
52 | LV_889-3_0_5_load_90 | 87 | 0.0023548 | 0.00059017 | 0 | 0 |  | 1 | TRUE | wye
53 | LV_889-3_0_5_load_186 | 88 | 0.00053186 | 0.0001333 | 0 | 0 |  | 1 | TRUE | wye
54 | LV_889-3_0_5_load_108 | 92 | 0.0024631 | 0.00061731 | 0 | 0 |  | 1 | TRUE | wye
55 | LV_889-3_0_5_load_96 | 93 | 0.0027417 | 0.00068713 | 0 | 0 |  | 1 | TRUE | wye
56 | LV_889-3_0_5_load_110 | 94 | 0.0032053 | 0.00080333 | 0 | 0 |  | 1 | TRUE | wye
57 | LV_889-3_0_5_load_112 | 95 | 0.0014766 | 0.00037006 | 0 | 0 |  | 1 | TRUE | wye
58 | LV_889-3_0_5_load_60 | 96 | 0.007765 | 0.0019461 | 0 | 0 |  | 1 | TRUE | wye
59 | LV_889-3_0_5_load_83 | 97 | 0.0019378 | 0.00048565 | 0 | 0 |  | 1 | TRUE | wye
60 | LV_889-3_0_5_load_151 | 99 | 0.0024893 | 0.00062389 | 0 | 0 |  | 1 | TRUE | wye
61 | LV_889-3_0_5_load_66 | 100 | 0.0023385 | 0.00058608 | 0 | 0 |  | 1 | TRUE | wye
62 | LV_889-3_0_5_load_72 | 103 | 0.00062955 | 0.00015778 | 0 | 0 |  | 1 | TRUE | wye
63 | LV_889-3_0_5_load_140 | 104 | 0.0064466 | 0.0016157 | 0 | 0 |  | 1 | TRUE | wye
64 | LV_889-3_0_5_load_139 | 105 | 0.0012849 | 0.00032202 | 0 | 0 |  | 1 | TRUE | wye
65 | LV_889-3_0_5_load_133 | 107 | 0.00079442 | 0.0001991 | 0 | 0 |  | 1 | TRUE | wye
66 | LV_889-3_0_5_load_78 | 109 | 0.0086914 | 0.0021783 | 0 | 0 |  | 1 | TRUE | wye
67 | LV_889-3_0_5_load_79 | 110 | 0.0058119 | 0.0014566 | 0 | 0 |  | 1 | TRUE | wye
68 | LV_889-3_0_5_load_80 | 111 | 0.012419 | 0.0031126 | 0 | 0 |  | 1 | TRUE | wye
69 | LV_889-3_0_5_load_81 | 112 | 0.0041423 | 0.0010382 | 0 | 0 |  | 1 | TRUE | wye
70 | LV_889-3_0_5_load_188 | 114 | 0.0010485 | 0.00026279 | 0 | 0 |  | 1 | TRUE | wye
71 | LV_889-3_0_5_load_189 | 115 | 0.0033099 | 0.00082953 | 0 | 0 |  | 1 | TRUE | wye
72 | LV_889-3_0_5_load_86 | 116 | 0.0033046 | 0.00082821 | 0 | 0 |  | 1 | TRUE | wye
73 | LV_889-3_0_5_load_87 | 117 | 0.0033691 | 0.00084437 | 0 | 0 |  | 1 | TRUE | wye
74 | LV_889-3_0_5_load_88 | 118 | 0.0033781 | 0.00084664 | 0 | 0 |  | 1 | TRUE | wye
75 | LV_889-3_0_5_load_89 | 119 | 0.0033046 | 0.00082821 | 0 | 0 |  | 1 | TRUE | wye
76 | LV_889-3_0_5_load_187 | 120 | 0.0033533 | 0.00084042 | 0 | 0 |  | 1 | TRUE | wye
77 | LV_889-3_0_5_load_193 | 121 | 0.0033714 | 0.00084495 | 0 | 0 |  | 1 | TRUE | wye
78 | LV_889-3_0_5_load_93 | 122 | 0.0022605 | 0.00056654 | 0 | 0 |  | 1 | TRUE | wye
79 | LV_889-3_0_5_load_94 | 123 | 0.0019394 | 0.00048605 | 0 | 0 |  | 1 | TRUE | wye
80 | LV_889-3_0_5_load_103 | 124 | 0.0022571 | 0.00056568 | 0 | 0 |  | 1 | TRUE | wye
81 | LV_889-3_0_5_load_107 | 125 | 0.0019453 | 0.00048755 | 0 | 0 |  | 1 | TRUE | wye
82 | LV_889-3_0_5_load_106 | 126 | 0.0019662 | 0.00049278 | 0 | 0 |  | 1 | TRUE | wye
83 | LV_889-3_0_5_load_95 | 127 | 0.003714 | 0.00093081 | 0 | 0 |  | 1 | TRUE | wye
84 | LV_889-3_0_5_load_97 | 128 | 0.0062146 | 0.0015575 | 0 | 0 |  | 1 | TRUE | wye
85 | LV_889-3_0_5_load_99 | 129 | 0.00195 | 0.00048871 | 0 | 0 |  | 1 | TRUE | wye
86 | LV_889-3_0_5_load_100 | 130 | 0.0018208 | 0.00045634 | 0 | 0 |  | 1 | TRUE | wye
87 | LV_889-3_0_5_load_101 | 131 | 0.0024614 | 0.00061689 | 0 | 0 |  | 1 | TRUE | wye
88 | LV_889-3_0_5_load_102 | 132 | 0.0023129 | 0.00057967 | 0 | 0 |  | 1 | TRUE | wye
89 | LV_889-3_0_5_load_109 | 133 | 0.0051251 | 0.0012845 | 0 | 0 |  | 1 | TRUE | wye
90 | LV_889-3_0_5_load_113 | 134 | 0.001145 | 0.00028696 | 0 | 0 |  | 1 | TRUE | wye
91 | LV_889-3_0_5_load_114 | 135 | 0.0010673 | 0.0002675 | 0 | 0 |  | 1 | TRUE | wye
92 | LV_889-3_0_5_load_117 | 136 | 0.0007329 | 0.00018368 | 0 | 0 |  | 1 | TRUE | wye
93 | LV_889-3_0_5_load_132 | 137 | 0.00038791 | 9.722e-05 | 0 | 0 |  | 1 | TRUE | wye
94 | LV_889-3_0_5_load_160 | 138 | 0.0035666 | 0.00089386 | 0 | 0 |  | 1 | TRUE | wye
95 | LV_889-3_0_5_load_118 | 140 | 0.0004588 | 0.00011499 | 0 | 0 |  | 1 | TRUE | wye
96 | LV_889-3_0_5_load_119 | 141 | 0.00065226 | 0.00016347 | 0 | 0 |  | 1 | TRUE | wye
97 | LV_889-3_0_5_load_136 | 145 | 0.0012383 | 0.00031035 | 0 | 0 |  | 1 | TRUE | wye
98 | LV_889-3_0_5_load_156 | 146 | 0.0010371 | 0.00025991 | 0 | 0 |  | 1 | TRUE | wye
99 | LV_889-3_0_5_load_164 | 147 | 0.00015413 | 3.8629e-05 | 0 | 0 |  | 1 | TRUE | wye
100 | LV_889-3_0_5_load_135 | 148 | 0.0020215 | 0.00050664 | 0 | 0 |  | 1 | TRUE | wye
101 | LV_889-3_0_5_load_124 | 149 | 0.0032209 | 0.00080724 | 0 | 0 |  | 1 | TRUE | wye
102 | LV_889-3_0_5_load_125 | 150 | 0.00059729 | 0.00014969 | 0 | 0 |  | 1 | TRUE | wye
103 | LV_889-3_0_5_load_126 | 151 | 0.0014209 | 0.00035612 | 0 | 0 |  | 1 | TRUE | wye
104 | LV_889-3_0_5_load_137 | 153 | 0.0030137 | 0.00075529 | 0 | 0 |  | 1 | TRUE | wye
105 | LV_889-3_0_5_load_138 | 154 | 0.0024915 | 0.00062444 | 0 | 0 |  | 1 | TRUE | wye
106 | LV_889-3_0_5_load_155 | 155 | 0.00013895 | 3.4824e-05 | 0 | 0 |  | 1 | TRUE | wye
107 | LV_889-3_0_5_load_163 | 156 | 0.00050716 | 0.00012711 | 0 | 0 |  | 1 | TRUE | wye
108 | LV_889-3_0_5_load_161 | 157 | 0.00070196 | 0.00017593 | 0 | 0 |  | 1 | TRUE | wye
109 | LV_889-3_0_5_load_141 | 158 | 0.00021296 | 5.3373e-05 | 0 | 0 |  | 1 | TRUE | wye
110 | LV_889-3_0_5_load_142 | 159 | 0.00062376 | 0.00015633 | 0 | 0 |  | 1 | TRUE | wye
111 | LV_889-3_0_5_load_143 | 160 | 0.00024063 | 6.0309e-05 | 0 | 0 |  | 1 | TRUE | wye
112 | LV_889-3_0_5_load_144 | 161 | 0.00043829 | 0.00010985 | 0 | 0 |  | 1 | TRUE | wye
113 | LV_889-3_0_5_load_148 | 163 | 0.00023251 | 5.8272e-05 | 0 | 0 |  | 1 | TRUE | wye
114 | LV_889-3_0_5_load_149 | 165 | 0.0015742 | 0.00039452 | 0 | 0 |  | 1 | TRUE | wye
115 | LV_889-3_0_5_load_182 | 166 | 0.00017908 | 4.4882e-05 | 0 | 0 |  | 1 | TRUE | wye
116 | LV_889-3_0_5_load_171 | 167 | 0.0022145 | 0.00055501 | 0 | 0 |  | 1 | TRUE | wye
117 | LV_889-3_0_5_load_150 | 168 | 0.00040698 | 0.000102 | 0 | 0 |  | 1 | TRUE | wye
118 | LV_889-3_0_5_load_162 | 169 | 0.00013242 | 3.3188e-05 | 0 | 0 |  | 1 | TRUE | wye
119 | LV_889-3_0_5_load_152 | 170 | 0.001937 | 0.00048545 | 0 | 0 |  | 1 | TRUE | wye
120 | LV_889-3_0_5_load_154 | 171 | 0.0016857 | 0.00042249 | 0 | 0 |  | 1 | TRUE | wye
121 | LV_889-3_0_5_load_159 | 172 | 0.0015069 | 0.00037767 | 0 | 0 |  | 1 | TRUE | wye
122 | LV_889-3_0_5_load_157 | 173 | 0.0001569 | 3.9322e-05 | 0 | 0 |  | 1 | TRUE | wye
123 | LV_889-3_0_5_load_158 | 174 | 0.00050486 | 0.00012653 | 0 | 0 |  | 1 | TRUE | wye
124 | LV_889-3_0_5_load_167 | 175 | 0.00078802 | 0.0001975 | 0 | 0 |  | 1 | TRUE | wye
125 | LV_889-3_0_5_load_168 | 176 | 0.0019746 | 0.00049487 | 0 | 0 |  | 1 | TRUE | wye
126 | LV_889-3_0_5_load_169 | 177 | 0.00092431 | 0.00023165 | 0 | 0 |  | 1 | TRUE | wye
127 | LV_889-3_0_5_load_175 | 179 | 0.008915 | 0.0022343 | 0 | 0 |  | 1 | TRUE | wye
128 | LV_889-3_0_5_load_172 | 180 | 0.0024907 | 0.00062424 | 0 | 0 |  | 1 | TRUE | wye
129 | LV_889-3_0_5_load_176 | 181 | 0.00029835 | 7.4774e-05 | 0 | 0 |  | 1 | TRUE | wye
130 | LV_889-3_0_5_load_177 | 182 | 0.00019697 | 4.9365e-05 | 0 | 0 |  | 1 | TRUE | wye
131 | LV_889-3_0_5_load_179 | 183 | 0.0010252 | 0.00025695 | 0 | 0 |  | 1 | TRUE | wye
132 | LV_889-3_0_5_load_181 | 184 | 0.00036241 | 9.0828e-05 | 0 | 0 |  | 1 | TRUE | wye
133 | LV_889-3_0_5_load_194 | 185 | 0.00081477 | 0.0002042 | 0 | 0 |  | 1 | TRUE | wye
134 | LV_889-3_0_5_load_191 | 186 | 0.00081477 | 0.0002042 | 0 | 0 |  | 1 | TRUE | wye
135 | LV_889-3_0_5_load_192 | 187 | 0.0033454 | 0.00083845 | 0 | 0 |  | 1 | TRUE | wye
136 | LV_889-3_0_5_load_190 | 188 | 0.0033118 | 0.00083001 | 0 | 0 |  | 1 | TRUE | wye

## ext_grid
| name | bus | vm_pu | va_degree | slack_weight | in_service
0 |  | 69 | 1 | 0 | 1 | TRUE

## line
| name | std_type | from_bus | to_bus | length_km | r_ohm_per_km | x_ohm_per_km | c_nf_per_km | g_us_per_km | max_i_ka | df | parallel | type | in_service
0 | LV_889-3_0_5_line_0 |  | 0 | 1 | 0.0055208 | 0.125 | 0.08 | 261 | 0 | 0.364 | 1 | 1 | cs | TRUE
1 | LV_889-3_0_5_line_1 |  | 0 | 2 | 0.0082565 | 0.125 | 0.08 | 261 | 0 | 0.364 | 1 | 1 | cs | TRUE
2 | LV_889-3_0_5_line_2 |  | 1 | 3 | 0.009134 | 0.125 | 0.08 | 261 | 0 | 0.364 | 1 | 1 | cs | TRUE
3 | LV_889-3_0_5_line_3 |  | 1 | 4 | 0.023996 | 0.125 | 0.08 | 261 | 0 | 0.364 | 1 | 1 | cs | TRUE
4 | LV_889-3_0_5_line_4 |  | 2 | 5 | 0.003766 | 0.125 | 0.08 | 261 | 0 | 0.364 | 1 | 1 | cs | TRUE
5 | LV_889-3_0_5_line_5 |  | 4 | 8 | 0.013165 | 0.125 | 0.08 | 261 | 0 | 0.364 | 1 | 1 | cs | TRUE
6 | LV_889-3_0_5_line_6 |  | 4 | 9 | 0.00036434 | 0.125 | 0.08 | 261 | 0 | 0.364 | 1 | 1 | cs | TRUE
7 | LV_889-3_0_5_line_7 |  | 4 | 6 | 0.12103 | 0.125 | 0.08 | 261 | 0 | 0.364 | 1 | 1 | cs | TRUE
8 | LV_889-3_0_5_line_8 |  | 5 | 10 | 0.047938 | 0.125 | 0.08 | 261 | 0 | 0.364 | 1 | 1 | cs | TRUE
9 | LV_889-3_0_5_line_9 |  | 6 | 7 | 0.019893 | 0.125 | 0.08 | 261 | 0 | 0.364 | 1 | 1 | cs | TRUE
10 | LV_889-3_0_5_line_10 |  | 7 | 11 | 0.002986 | 0.125 | 0.08 | 261 | 0 | 0.364 | 1 | 1 | cs | TRUE
11 | LV_889-3_0_5_line_11 |  | 7 | 12 | 0.020029 | 0.125 | 0.08 | 261 | 0 | 0.364 | 1 | 1 | cs | TRUE
12 | LV_889-3_0_5_line_12 |  | 9 | 15 | 0.010156 | 0.125 | 0.08 | 261 | 0 | 0.364 | 1 | 1 | cs | TRUE
13 | LV_889-3_0_5_line_13 |  | 11 | 92 | 0.023201 | 0.125 | 0.08 | 261 | 0 | 0.364 | 1 | 1 | cs | TRUE
14 | LV_889-3_0_5_line_14 |  | 11 | 94 | 0.0053912 | 0.125 | 0.08 | 261 | 0 | 0.364 | 1 | 1 | cs | TRUE
15 | LV_889-3_0_5_line_15 |  | 12 | 56 | 0.02589 | 0.125 | 0.08 | 261 | 0 | 0.364 | 1 | 1 | cs | TRUE
16 | LV_889-3_0_5_line_16 |  | 13 | 14 | 0.053027 | 0.125 | 0.08 | 261 | 0 | 0.364 | 1 | 1 | cs | TRUE
17 | LV_889-3_0_5_line_17 |  | 14 | 58 | 0.016537 | 0.125 | 0.08 | 261 | 0 | 0.364 | 1 | 1 | cs | TRUE
18 | LV_889-3_0_5_line_18 |  | 14 | 46 | 0.012988 | 0.125 | 0.08 | 261 | 0 | 0.364 | 1 | 1 | cs | TRUE
19 | LV_889-3_0_5_line_19 |  | 16 | 17 | 0.006314 | 0.125 | 0.08 | 261 | 0 | 0.364 | 1 | 1 | cs | TRUE
20 | LV_889-3_0_5_line_20 |  | 17 | 172 | 0.0064271 | 0.125 | 0.08 | 261 | 0 | 0.364 | 1 | 1 | cs | TRUE
21 | LV_889-3_0_5_line_21 |  | 18 | 19 | 0.020825 | 0.125 | 0.08 | 261 | 0 | 0.364 | 1 | 1 | cs | TRUE
22 | LV_889-3_0_5_line_22 |  | 19 | 167 | 0.057252 | 0.125 | 0.08 | 261 | 0 | 0.364 | 1 | 1 | cs | TRUE
23 | LV_889-3_0_5_line_23 |  | 19 | 28 | 0.020592 | 0.125 | 0.08 | 261 | 0 | 0.364 | 1 | 1 | cs | TRUE
24 | LV_889-3_0_5_line_24 |  | 20 | 21 | 0.15605 | 0.125 | 0.08 | 261 | 0 | 0.364 | 1 | 1 | cs | TRUE
25 | LV_889-3_0_5_line_25 |  | 21 | 22 | 0.020444 | 0.125 | 0.08 | 261 | 0 | 0.364 | 1 | 2 | cs | TRUE
26 | LV_889-3_0_5_line_26 |  | 21 | 23 | 0.029744 | 0.125 | 0.08 | 261 | 0 | 0.364 | 1 | 2 | cs | TRUE
27 | LV_889-3_0_5_line_27 |  | 22 | 26 | 0.035296 | 0.125 | 0.08 | 261 | 0 | 0.364 | 1 | 2 | cs | TRUE
28 | LV_889-3_0_5_line_28 |  | 23 | 24 | 0.07779 | 0.125 | 0.08 | 261 | 0 | 0.364 | 1 | 2 | cs | TRUE
29 | LV_889-3_0_5_line_29 |  | 24 | 25 | 0.012925 | 0.125 | 0.08 | 261 | 0 | 0.364 | 1 | 2 | cs | TRUE
30 | LV_889-3_0_5_line_30 |  | 25 | 29 | 0.0059268 | 0.125 | 0.08 | 261 | 0 | 0.364 | 1 | 1 | cs | TRUE
31 | LV_889-3_0_5_line_31 |  | 25 | 30 | 0.008199 | 0.125 | 0.08 | 261 | 0 | 0.364 | 1 | 2 | cs | TRUE
32 | LV_889-3_0_5_line_32 |  | 26 | 34 | 0.014836 | 0.125 | 0.08 | 261 | 0 | 0.364 | 1 | 1 | cs | TRUE
33 | LV_889-3_0_5_line_33 |  | 26 | 35 | 0.061155 | 0.125 | 0.08 | 261 | 0 | 0.364 | 1 | 2 | cs | TRUE
34 | LV_889-3_0_5_line_34 |  | 27 | 28 | 0.031622 | 0.125 | 0.08 | 261 | 0 | 0.364 | 1 | 1 | cs | TRUE
35 | LV_889-3_0_5_line_35 |  | 28 | 36 | 0.053383 | 0.125 | 0.08 | 261 | 0 | 0.364 | 1 | 1 | cs | TRUE
36 | LV_889-3_0_5_line_36 |  | 30 | 32 | 0.014456 | 0.125 | 0.08 | 261 | 0 | 0.364 | 1 | 2 | cs | TRUE
37 | LV_889-3_0_5_line_37 |  | 30 | 100 | 0.01274 | 0.125 | 0.08 | 261 | 0 | 0.364 | 1 | 1 | cs | TRUE
38 | LV_889-3_0_5_line_38 |  | 31 | 32 | 0.0052833 | 0.125 | 0.08 | 261 | 0 | 0.364 | 1 | 2 | cs | TRUE
39 | LV_889-3_0_5_line_39 |  | 31 | 33 | 0.0073371 | 0.125 | 0.08 | 261 | 0 | 0.364 | 1 | 2 | cs | TRUE
40 | LV_889-3_0_5_line_40 |  | 33 | 150 | 0.020649 | 0.125 | 0.08 | 261 | 0 | 0.364 | 1 | 2 | cs | TRUE
41 | LV_889-3_0_5_line_41 |  | 34 | 36 | 0.015691 | 0.125 | 0.08 | 261 | 0 | 0.364 | 1 | 1 | cs | TRUE
42 | LV_889-3_0_5_line_42 |  | 35 | 83 | 0.0037557 | 0.125 | 0.08 | 261 | 0 | 0.364 | 1 | 1 | cs | TRUE
43 | LV_889-3_0_5_line_43 |  | 35 | 66 | 0.17339 | 0.125 | 0.08 | 261 | 0 | 0.364 | 1 | 2 | cs | TRUE
44 | LV_889-3_0_5_line_44 |  | 37 | 38 | 0.016165 | 0.125 | 0.08 | 261 | 0 | 0.364 | 1 | 2 | cs | TRUE
45 | LV_889-3_0_5_line_45 |  | 37 | 39 | 0.033932 | 0.125 | 0.08 | 261 | 0 | 0.364 | 1 | 2 | cs | TRUE
46 | LV_889-3_0_5_line_46 |  | 38 | 40 | 0.020705 | 0.125 | 0.08 | 261 | 0 | 0.364 | 1 | 2 | cs | TRUE
47 | LV_889-3_0_5_line_47 |  | 39 | 41 | 0.023975 | 0.125 | 0.08 | 261 | 0 | 0.364 | 1 | 2 | cs | TRUE
48 | LV_889-3_0_5_line_48 |  | 39 | 42 | 0.029109 | 0.125 | 0.08 | 261 | 0 | 0.364 | 1 | 1 | cs | TRUE
49 | LV_889-3_0_5_line_49 |  | 40 | 43 | 0.0035861 | 0.125 | 0.08 | 261 | 0 | 0.364 | 1 | 1 | cs | TRUE
50 | LV_889-3_0_5_line_50 |  | 41 | 44 | 0.021864 | 0.125 | 0.08 | 261 | 0 | 0.364 | 1 | 2 | cs | TRUE
51 | LV_889-3_0_5_line_51 |  | 42 | 45 | 0.015547 | 0.125 | 0.08 | 261 | 0 | 0.364 | 1 | 1 | cs | TRUE
52 | LV_889-3_0_5_line_52 |  | 43 | 46 | 0.0090758 | 0.125 | 0.08 | 261 | 0 | 0.364 | 1 | 1 | cs | TRUE
53 | LV_889-3_0_5_line_53 |  | 43 | 47 | 0.01627 | 0.125 | 0.08 | 261 | 0 | 0.364 | 1 | 1 | cs | TRUE
54 | LV_889-3_0_5_line_54 |  | 44 | 72 | 0.014758 | 0.125 | 0.08 | 261 | 0 | 0.364 | 1 | 2 | cs | TRUE
55 | LV_889-3_0_5_line_55 |  | 45 | 75 | 0.035396 | 0.125 | 0.08 | 261 | 0 | 0.364 | 1 | 1 | cs | TRUE
56 | LV_889-3_0_5_line_56 |  | 46 | 48 | 0.047065 | 0.125 | 0.08 | 261 | 0 | 0.364 | 1 | 1 | cs | TRUE
57 | LV_889-3_0_5_line_57 |  | 47 | 76 | 0.03063 | 0.125 | 0.08 | 261 | 0 | 0.364 | 1 | 1 | cs | TRUE
58 | LV_889-3_0_5_line_58 |  | 48 | 77 | 0.033335 | 0.125 | 0.08 | 261 | 0 | 0.364 | 1 | 1 | cs | TRUE
59 | LV_889-3_0_5_line_59 |  | 49 | 50 | 0.0088665 | 0.125 | 0.08 | 261 | 0 | 0.364 | 1 | 1 | cs | TRUE
60 | LV_889-3_0_5_line_60 |  | 49 | 51 | 0.072415 | 0.125 | 0.08 | 261 | 0 | 0.364 | 1 | 1 | cs | TRUE
61 | LV_889-3_0_5_line_61 |  | 50 | 52 | 0.021872 | 0.125 | 0.08 | 261 | 0 | 0.364 | 1 | 1 | cs | TRUE
62 | LV_889-3_0_5_line_62 |  | 50 | 53 | 0.0048819 | 0.125 | 0.08 | 261 | 0 | 0.364 | 1 | 1 | cs | TRUE
63 | LV_889-3_0_5_line_63 |  | 51 | 63 | 0.015638 | 0.125 | 0.08 | 261 | 0 | 0.364 | 1 | 1 | cs | TRUE
64 | LV_889-3_0_5_line_64 |  | 51 | 64 | 0.037132 | 0.125 | 0.08 | 261 | 0 | 0.364 | 1 | 1 | cs | TRUE
65 | LV_889-3_0_5_line_65 |  | 52 | 54 | 0.044857 | 0.125 | 0.08 | 261 | 0 | 0.364 | 1 | 1 | cs | TRUE
66 | LV_889-3_0_5_line_66 |  | 52 | 55 | 0.012415 | 0.125 | 0.08 | 261 | 0 | 0.364 | 1 | 1 | cs | TRUE
67 | LV_889-3_0_5_line_67 |  | 54 | 78 | 0.017246 | 0.125 | 0.08 | 261 | 0 | 0.364 | 1 | 1 | cs | TRUE
68 | LV_889-3_0_5_line_68 |  | 55 | 79 | 0.014447 | 0.125 | 0.08 | 261 | 0 | 0.364 | 1 | 1 | cs | TRUE
69 | LV_889-3_0_5_line_69 |  | 56 | 57 | 0.00232 | 0.125 | 0.08 | 261 | 0 | 0.364 | 1 | 1 | cs | TRUE
70 | LV_889-3_0_5_line_70 |  | 57 | 69 | 0.042541 | 0.125 | 0.08 | 261 | 0 | 0.364 | 1 | 1 | cs | TRUE
71 | LV_889-3_0_5_line_71 |  | 57 | 70 | 0.021762 | 0.125 | 0.08 | 261 | 0 | 0.364 | 1 | 1 | cs | TRUE
72 | LV_889-3_0_5_line_72 |  | 58 | 80 | 0.043099 | 0.125 | 0.08 | 261 | 0 | 0.364 | 1 | 1 | cs | TRUE
73 | LV_889-3_0_5_line_73 |  | 59 | 60 | 0.020711 | 0.125 | 0.08 | 261 | 0 | 0.364 | 1 | 1 | cs | TRUE
74 | LV_889-3_0_5_line_74 |  | 59 | 61 | 0.007375 | 0.125 | 0.08 | 261 | 0 | 0.364 | 1 | 1 | cs | TRUE
75 | LV_889-3_0_5_line_75 |  | 59 | 62 | 0.011978 | 0.125 | 0.08 | 261 | 0 | 0.364 | 1 | 1 | cs | TRUE
76 | LV_889-3_0_5_line_76 |  | 60 | 63 | 0.063511 | 0.125 | 0.08 | 261 | 0 | 0.364 | 1 | 1 | cs | TRUE
77 | LV_889-3_0_5_line_77 |  | 61 | 65 | 0.016571 | 0.125 | 0.08 | 261 | 0 | 0.364 | 1 | 1 | cs | TRUE
78 | LV_889-3_0_5_line_78 |  | 62 | 81 | 0.0022346 | 0.125 | 0.08 | 261 | 0 | 0.364 | 1 | 1 | cs | TRUE
79 | LV_889-3_0_5_line_79 |  | 64 | 82 | 0.019874 | 0.125 | 0.08 | 261 | 0 | 0.364 | 1 | 1 | cs | TRUE
80 | LV_889-3_0_5_line_80 |  | 66 | 67 | 0.032887 | 0.125 | 0.08 | 261 | 0 | 0.364 | 1 | 1 | cs | TRUE
81 | LV_889-3_0_5_line_81 |  | 66 | 68 | 0.071063 | 0.125 | 0.08 | 261 | 0 | 0.364 | 1 | 2 | cs | TRUE
82 | LV_889-3_0_5_line_82 |  | 68 | 71 | 0.026337 | 0.125 | 0.08 | 261 | 0 | 0.364 | 1 | 2 | cs | TRUE
83 | LV_889-3_0_5_line_83 |  | 69 | 72 | 0.012789 | 0.125 | 0.08 | 261 | 0 | 0.364 | 1 | 2 | cs | TRUE
84 | LV_889-3_0_5_line_84 |  | 69 | 71 | 0.018053 | 0.125 | 0.08 | 261 | 0 | 0.364 | 1 | 2 | cs | TRUE
85 | LV_889-3_0_5_line_85 |  | 70 | 73 | 0.029092 | 0.125 | 0.08 | 261 | 0 | 0.364 | 1 | 1 | cs | TRUE
86 | LV_889-3_0_5_line_86 |  | 72 | 87 | 0.026456 | 0.125 | 0.08 | 261 | 0 | 0.364 | 1 | 1 | cs | TRUE
87 | LV_889-3_0_5_line_87 |  | 73 | 74 | 0.0073619 | 0.125 | 0.08 | 261 | 0 | 0.364 | 1 | 1 | cs | TRUE
88 | LV_889-3_0_5_line_88 |  | 75 | 133 | 0.041268 | 0.125 | 0.08 | 261 | 0 | 0.364 | 1 | 1 | cs | TRUE
89 | LV_889-3_0_5_line_89 |  | 76 | 78 | 0.0022522 | 0.125 | 0.08 | 261 | 0 | 0.364 | 1 | 1 | cs | TRUE
90 | LV_889-3_0_5_line_90 |  | 79 | 96 | 0.010005 | 0.125 | 0.08 | 261 | 0 | 0.364 | 1 | 1 | cs | TRUE
91 | LV_889-3_0_5_line_91 |  | 80 | 95 | 0.027606 | 0.125 | 0.08 | 261 | 0 | 0.364 | 1 | 1 | cs | TRUE
92 | LV_889-3_0_5_line_92 |  | 83 | 99 | 0.061828 | 0.125 | 0.08 | 261 | 0 | 0.364 | 1 | 1 | cs | TRUE
93 | LV_889-3_0_5_line_93 |  | 84 | 85 | 0.024676 | 0.125 | 0.08 | 261 | 0 | 0.364 | 1 | 1 | cs | TRUE
94 | LV_889-3_0_5_line_94 |  | 84 | 86 | 0.019853 | 0.125 | 0.08 | 261 | 0 | 0.364 | 1 | 1 | cs | TRUE
95 | LV_889-3_0_5_line_95 |  | 85 | 88 | 0.013028 | 0.125 | 0.08 | 261 | 0 | 0.364 | 1 | 1 | cs | TRUE
96 | LV_889-3_0_5_line_96 |  | 86 | 89 | 0.0097732 | 0.125 | 0.08 | 261 | 0 | 0.364 | 1 | 1 | cs | TRUE
97 | LV_889-3_0_5_line_97 |  | 87 | 90 | 0.028728 | 0.125 | 0.08 | 261 | 0 | 0.364 | 1 | 1 | cs | TRUE
98 | LV_889-3_0_5_line_98 |  | 89 | 144 | 0.093395 | 0.125 | 0.08 | 261 | 0 | 0.364 | 1 | 1 | cs | TRUE
99 | LV_889-3_0_5_line_99 |  | 89 | 141 | 0.012213 | 0.125 | 0.08 | 261 | 0 | 0.364 | 1 | 1 | cs | TRUE
100 | LV_889-3_0_5_line_100 |  | 90 | 122 | 0.0083995 | 0.125 | 0.08 | 261 | 0 | 0.364 | 1 | 1 | cs | TRUE
101 | LV_889-3_0_5_line_101 |  | 90 | 123 | 0.016591 | 0.125 | 0.08 | 261 | 0 | 0.364 | 1 | 1 | cs | TRUE
102 | LV_889-3_0_5_line_102 |  | 91 | 92 | 0.018895 | 0.125 | 0.08 | 261 | 0 | 0.364 | 1 | 1 | cs | TRUE
103 | LV_889-3_0_5_line_103 |  | 91 | 93 | 0.013876 | 0.125 | 0.08 | 261 | 0 | 0.364 | 1 | 1 | cs | TRUE
104 | LV_889-3_0_5_line_104 |  | 93 | 127 | 0.012983 | 0.125 | 0.08 | 261 | 0 | 0.364 | 1 | 1 | cs | TRUE
105 | LV_889-3_0_5_line_105 |  | 95 | 134 | 0.013651 | 0.125 | 0.08 | 261 | 0 | 0.364 | 1 | 1 | cs | TRUE
106 | LV_889-3_0_5_line_106 |  | 96 | 97 | 0.016774 | 0.125 | 0.08 | 261 | 0 | 0.364 | 1 | 1 | cs | TRUE
107 | LV_889-3_0_5_line_107 |  | 97 | 98 | 0.028772 | 0.125 | 0.08 | 261 | 0 | 0.364 | 1 | 1 | cs | TRUE
108 | LV_889-3_0_5_line_108 |  | 98 | 113 | 0.037735 | 0.125 | 0.08 | 261 | 0 | 0.364 | 1 | 1 | cs | TRUE
109 | LV_889-3_0_5_line_109 |  | 98 | 112 | 0.019289 | 0.125 | 0.08 | 261 | 0 | 0.364 | 1 | 1 | cs | TRUE
110 | LV_889-3_0_5_line_110 |  | 99 | 170 | 0.025811 | 0.125 | 0.08 | 261 | 0 | 0.364 | 1 | 1 | cs | TRUE
111 | LV_889-3_0_5_line_111 |  | 101 | 102 | 0.010411 | 0.125 | 0.08 | 261 | 0 | 0.364 | 1 | 1 | cs | TRUE
112 | LV_889-3_0_5_line_112 |  | 101 | 103 | 0.0072458 | 0.125 | 0.08 | 261 | 0 | 0.364 | 1 | 1 | cs | TRUE
113 | LV_889-3_0_5_line_113 |  | 102 | 104 | 0.05479 | 0.125 | 0.08 | 261 | 0 | 0.364 | 1 | 1 | cs | TRUE
114 | LV_889-3_0_5_line_114 |  | 102 | 105 | 0.010094 | 0.125 | 0.08 | 261 | 0 | 0.364 | 1 | 1 | cs | TRUE
115 | LV_889-3_0_5_line_115 |  | 103 | 106 | 0.050258 | 0.125 | 0.08 | 261 | 0 | 0.364 | 1 | 1 | cs | TRUE
116 | LV_889-3_0_5_line_116 |  | 106 | 107 | 0.032914 | 0.125 | 0.08 | 261 | 0 | 0.364 | 1 | 2 | cs | TRUE
117 | LV_889-3_0_5_line_117 |  | 106 | 108 | 0.009311 | 0.125 | 0.08 | 261 | 0 | 0.364 | 1 | 2 | cs | TRUE
118 | LV_889-3_0_5_line_118 |  | 107 | 138 | 0.0099123 | 0.125 | 0.08 | 261 | 0 | 0.364 | 1 | 2 | cs | TRUE
119 | LV_889-3_0_5_line_119 |  | 108 | 136 | 0.0073053 | 0.125 | 0.08 | 261 | 0 | 0.364 | 1 | 2 | cs | TRUE
120 | LV_889-3_0_5_line_120 |  | 108 | 135 | 0.018843 | 0.125 | 0.08 | 261 | 0 | 0.364 | 1 | 1 | cs | TRUE
121 | LV_889-3_0_5_line_121 |  | 109 | 110 | 0.027623 | 0.125 | 0.08 | 261 | 0 | 0.364 | 1 | 1 | cs | TRUE
122 | LV_889-3_0_5_line_122 |  | 109 | 111 | 0.024071 | 0.125 | 0.08 | 261 | 0 | 0.364 | 1 | 1 | cs | TRUE
123 | LV_889-3_0_5_line_123 |  | 110 | 112 | 0.014926 | 0.125 | 0.08 | 261 | 0 | 0.364 | 1 | 1 | cs | TRUE
124 | LV_889-3_0_5_line_124 |  | 113 | 114 | 0.011813 | 0.125 | 0.08 | 261 | 0 | 0.364 | 1 | 1 | cs | TRUE
125 | LV_889-3_0_5_line_125 |  | 114 | 115 | 0.010932 | 0.125 | 0.08 | 261 | 0 | 0.364 | 1 | 1 | cs | TRUE
126 | LV_889-3_0_5_line_126 |  | 115 | 188 | 0.0053633 | 0.125 | 0.08 | 261 | 0 | 0.364 | 1 | 1 | cs | TRUE
127 | LV_889-3_0_5_line_127 |  | 115 | 186 | 0.0050396 | 0.125 | 0.08 | 261 | 0 | 0.364 | 1 | 1 | cs | TRUE
128 | LV_889-3_0_5_line_128 |  | 116 | 117 | 0.0013625 | 0.125 | 0.08 | 261 | 0 | 0.364 | 1 | 1 | cs | TRUE
129 | LV_889-3_0_5_line_129 |  | 116 | 118 | 0.0086559 | 0.125 | 0.08 | 261 | 0 | 0.364 | 1 | 1 | cs | TRUE
130 | LV_889-3_0_5_line_130 |  | 117 | 119 | 0.004473 | 0.125 | 0.08 | 261 | 0 | 0.364 | 1 | 1 | cs | TRUE
131 | LV_889-3_0_5_line_131 |  | 119 | 120 | 0.005882 | 0.125 | 0.08 | 261 | 0 | 0.364 | 1 | 1 | cs | TRUE
132 | LV_889-3_0_5_line_132 |  | 120 | 121 | 0.0029535 | 0.125 | 0.08 | 261 | 0 | 0.364 | 1 | 1 | cs | TRUE
133 | LV_889-3_0_5_line_133 |  | 121 | 187 | 0.010616 | 0.125 | 0.08 | 261 | 0 | 0.364 | 1 | 1 | cs | TRUE
134 | LV_889-3_0_5_line_134 |  | 122 | 124 | 0.010782 | 0.125 | 0.08 | 261 | 0 | 0.364 | 1 | 1 | cs | TRUE
135 | LV_889-3_0_5_line_135 |  | 123 | 125 | 0.016144 | 0.125 | 0.08 | 261 | 0 | 0.364 | 1 | 1 | cs | TRUE
136 | LV_889-3_0_5_line_136 |  | 125 | 126 | 0.015265 | 0.125 | 0.08 | 261 | 0 | 0.364 | 1 | 1 | cs | TRUE
137 | LV_889-3_0_5_line_137 |  | 126 | 132 | 0.00019383 | 0.125 | 0.08 | 261 | 0 | 0.364 | 1 | 1 | cs | TRUE
138 | LV_889-3_0_5_line_138 |  | 127 | 128 | 0.014671 | 0.125 | 0.08 | 261 | 0 | 0.364 | 1 | 1 | cs | TRUE
139 | LV_889-3_0_5_line_139 |  | 129 | 130 | 0.0055938 | 0.125 | 0.08 | 261 | 0 | 0.364 | 1 | 1 | cs | TRUE
140 | LV_889-3_0_5_line_140 |  | 129 | 131 | 0.018817 | 0.125 | 0.08 | 261 | 0 | 0.364 | 1 | 1 | cs | TRUE
141 | LV_889-3_0_5_line_141 |  | 130 | 132 | 4.9361e-05 | 0.125 | 0.08 | 261 | 0 | 0.364 | 1 | 1 | cs | TRUE
142 | LV_889-3_0_5_line_142 |  | 136 | 137 | 0.016867 | 0.125 | 0.08 | 261 | 0 | 0.364 | 1 | 2 | cs | TRUE
143 | LV_889-3_0_5_line_143 |  | 137 | 139 | 0.010627 | 0.125 | 0.08 | 261 | 0 | 0.364 | 1 | 2 | cs | TRUE
144 | LV_889-3_0_5_line_144 |  | 138 | 157 | 0.027176 | 0.125 | 0.08 | 261 | 0 | 0.364 | 1 | 2 | cs | TRUE
145 | LV_889-3_0_5_line_145 |  | 139 | 143 | 0.012888 | 0.125 | 0.08 | 261 | 0 | 0.364 | 1 | 2 | cs | TRUE
146 | LV_889-3_0_5_line_146 |  | 140 | 141 | 0.022804 | 0.125 | 0.08 | 261 | 0 | 0.364 | 1 | 1 | cs | TRUE
147 | LV_889-3_0_5_line_147 |  | 140 | 142 | 0.0035786 | 0.125 | 0.08 | 261 | 0 | 0.364 | 1 | 1 | cs | TRUE
148 | LV_889-3_0_5_line_148 |  | 142 | 143 | 0.01502 | 0.125 | 0.08 | 261 | 0 | 0.364 | 1 | 1 | cs | TRUE
149 | LV_889-3_0_5_line_149 |  | 143 | 145 | 0.0048883 | 0.125 | 0.08 | 261 | 0 | 0.364 | 1 | 2 | cs | TRUE
150 | LV_889-3_0_5_line_150 |  | 144 | 146 | 0.015642 | 0.125 | 0.08 | 261 | 0 | 0.364 | 1 | 1 | cs | TRUE
151 | LV_889-3_0_5_line_151 |  | 144 | 147 | 0.010669 | 0.125 | 0.08 | 261 | 0 | 0.364 | 1 | 1 | cs | TRUE
152 | LV_889-3_0_5_line_152 |  | 145 | 148 | 0.0041271 | 0.125 | 0.08 | 261 | 0 | 0.364 | 1 | 2 | cs | TRUE
153 | LV_889-3_0_5_line_153 |  | 146 | 155 | 0.0095399 | 0.125 | 0.08 | 261 | 0 | 0.364 | 1 | 1 | cs | TRUE
154 | LV_889-3_0_5_line_154 |  | 147 | 156 | 0.015802 | 0.125 | 0.08 | 261 | 0 | 0.364 | 1 | 1 | cs | TRUE
155 | LV_889-3_0_5_line_155 |  | 148 | 152 | 0.015489 | 0.125 | 0.08 | 261 | 0 | 0.364 | 1 | 2 | cs | TRUE
156 | LV_889-3_0_5_line_156 |  | 149 | 150 | 0.0043242 | 0.125 | 0.08 | 261 | 0 | 0.364 | 1 | 2 | cs | TRUE
157 | LV_889-3_0_5_line_157 |  | 149 | 151 | 0.020945 | 0.125 | 0.08 | 261 | 0 | 0.364 | 1 | 2 | cs | TRUE
158 | LV_889-3_0_5_line_158 |  | 151 | 152 | 0.021382 | 0.125 | 0.08 | 261 | 0 | 0.364 | 1 | 2 | cs | TRUE
159 | LV_889-3_0_5_line_159 |  | 152 | 153 | 0.051538 | 0.125 | 0.08 | 261 | 0 | 0.364 | 1 | 1 | cs | TRUE
160 | LV_889-3_0_5_line_160 |  | 153 | 154 | 0.013555 | 0.125 | 0.08 | 261 | 0 | 0.364 | 1 | 1 | cs | TRUE
161 | LV_889-3_0_5_line_161 |  | 155 | 173 | 0.0078086 | 0.125 | 0.08 | 261 | 0 | 0.364 | 1 | 1 | cs | TRUE
162 | LV_889-3_0_5_line_162 |  | 156 | 169 | 0.0029421 | 0.125 | 0.08 | 261 | 0 | 0.364 | 1 | 1 | cs | TRUE
163 | LV_889-3_0_5_line_163 |  | 157 | 176 | 0.014324 | 0.125 | 0.08 | 261 | 0 | 0.364 | 1 | 2 | cs | TRUE
164 | LV_889-3_0_5_line_164 |  | 158 | 159 | 0.029699 | 0.125 | 0.08 | 261 | 0 | 0.364 | 1 | 1 | cs | TRUE
165 | LV_889-3_0_5_line_165 |  | 158 | 160 | 0.019505 | 0.125 | 0.08 | 261 | 0 | 0.364 | 1 | 1 | cs | TRUE
166 | LV_889-3_0_5_line_166 |  | 159 | 161 | 0.019673 | 0.125 | 0.08 | 261 | 0 | 0.364 | 1 | 1 | cs | TRUE
167 | LV_889-3_0_5_line_167 |  | 160 | 162 | 0.31897 | 0.125 | 0.08 | 261 | 0 | 0.364 | 1 | 1 | cs | TRUE
168 | LV_889-3_0_5_line_168 |  | 161 | 163 | 0.014381 | 0.125 | 0.08 | 261 | 0 | 0.364 | 1 | 1 | cs | TRUE
169 | LV_889-3_0_5_line_169 |  | 162 | 164 | 0.023495 | 0.125 | 0.08 | 261 | 0 | 0.364 | 1 | 1 | cs | TRUE
170 | LV_889-3_0_5_line_170 |  | 163 | 165 | 0.015798 | 0.125 | 0.08 | 261 | 0 | 0.364 | 1 | 1 | cs | TRUE
171 | LV_889-3_0_5_line_171 |  | 164 | 166 | 0.18355 | 0.125 | 0.08 | 261 | 0 | 0.364 | 1 | 1 | cs | TRUE
172 | LV_889-3_0_5_line_172 |  | 165 | 168 | 0.01058 | 0.125 | 0.08 | 261 | 0 | 0.364 | 1 | 1 | cs | TRUE
173 | LV_889-3_0_5_line_173 |  | 166 | 184 | 0.0015501 | 0.125 | 0.08 | 261 | 0 | 0.364 | 1 | 1 | cs | TRUE
174 | LV_889-3_0_5_line_174 |  | 167 | 180 | 0.0038048 | 0.125 | 0.08 | 261 | 0 | 0.364 | 1 | 1 | cs | TRUE
175 | LV_889-3_0_5_line_175 |  | 168 | 169 | 0.0075624 | 0.125 | 0.08 | 261 | 0 | 0.364 | 1 | 1 | cs | TRUE
176 | LV_889-3_0_5_line_176 |  | 170 | 171 | 0.01975 | 0.125 | 0.08 | 261 | 0 | 0.364 | 1 | 1 | cs | TRUE
177 | LV_889-3_0_5_line_177 |  | 171 | 172 | 0.01869 | 0.125 | 0.08 | 261 | 0 | 0.364 | 1 | 1 | cs | TRUE
178 | LV_889-3_0_5_line_178 |  | 173 | 174 | 0.017846 | 0.125 | 0.08 | 261 | 0 | 0.364 | 1 | 1 | cs | TRUE
179 | LV_889-3_0_5_line_179 |  | 174 | 175 | 0.020901 | 0.125 | 0.08 | 261 | 0 | 0.364 | 1 | 1 | cs | TRUE
180 | LV_889-3_0_5_line_180 |  | 176 | 177 | 0.0011212 | 0.125 | 0.08 | 261 | 0 | 0.364 | 1 | 2 | cs | TRUE
181 | LV_889-3_0_5_line_181 |  | 177 | 178 | 0.29092 | 0.125 | 0.08 | 261 | 0 | 0.364 | 1 | 2 | cs | TRUE
182 | LV_889-3_0_5_line_182 |  | 178 | 179 | 0.16352 | 0.125 | 0.08 | 261 | 0 | 0.364 | 1 | 2 | cs | TRUE
183 | LV_889-3_0_5_line_183 |  | 181 | 182 | 0.026069 | 0.125 | 0.08 | 261 | 0 | 0.364 | 1 | 1 | cs | TRUE
184 | LV_889-3_0_5_line_184 |  | 182 | 183 | 0.026165 | 0.125 | 0.08 | 261 | 0 | 0.364 | 1 | 1 | cs | TRUE
185 | LV_889-3_0_5_line_185 |  | 183 | 184 | 0.026158 | 0.125 | 0.08 | 261 | 0 | 0.364 | 1 | 1 | cs | TRUE
186 | LV_889-3_0_5_line_186 |  | 185 | 186 | 0.0058823 | 0.125 | 0.08 | 261 | 0 | 0.364 | 1 | 1 | cs | TRUE
187 | LV_889-3_0_5_line_187 |  | 187 | 188 | 0.0058634 | 0.125 | 0.08 | 261 | 0 | 0.364 | 1 | 1 | cs | TRUE

## trafo
| name | std_type | hv_bus | lv_bus | sn_mva | vn_hv_kv | vn_lv_kv | vk_percent | vkr_percent | pfe_kw | i0_percent | shift_degree | tap_side | tap_neutral | tap_min | tap_max | tap_step_percent | tap_step_degree | tap_pos | tap_phase_shifter | parallel | df | in_service
0 | LV_889-3_0_5_trafo_38 | 0.63 MVA 20/0.4 kV | 189 | 69 | 0.63 | 20 | 0.4 | 6 | 1.206 | 1.65 | 0.2619 | 150 | hv | 0 | -2 | 2 | 2.5 | 0 | 0 | FALSE | 1 | 1 | TRUE

## line_geodata
| x0 | y0 | x1 | y1 | x2 | y2 | x3 | y3 | x4 | y4 | x5 | y5 | x6 | y6 | x7 | y7 | x8 | y8 | x9 | y9 | x10 | y10 | x11 | y11 | x12 | y12 | x13 | y13
0 | 2605507.568 | 1184488.9347 | 2605507.1593 | 1184494.4404
1 | 2605506.5481 | 1184502.6742 | 2605507.1593 | 1184494.4404
2 | 2605507.568 | 1184488.9347 | 2605504.8321 | 1184484.3743 | 2605503.8967 | 1184480.6715
3 | 2605507.568 | 1184488.9347 | 2605514.463 | 1184485.7171 | 2605514.0866 | 1184479.9693 | 2605520.5613 | 1184485.7337 | 2605522.4546 | 1184485.2352
4 | 2605505.7433 | 1184506.3531 | 2605506.5481 | 1184502.6742
5 | 2605523.5478 | 1184474.8975 | 2605524.2851 | 1184478.1999 | 2605522.8957 | 1184478.5433 | 2605520.9107 | 1184479.1418 | 2605522.4546 | 1184485.2352
6 | 2605522.5528 | 1184485.586 | 2605522.4546 | 1184485.2352
7 | 2605422.9762 | 1184465.6798 | 2605474.299 | 1184462.9801 | 2605486.1232 | 1184461.2121 | 2605508.071 | 1184456.1849 | 2605514.0866 | 1184479.9693 | 2605520.5613 | 1184485.7337 | 2605522.4546 | 1184485.2352
8 | 2605505.7433 | 1184506.3531 | 2605512.8803 | 1184505.5925 | 2605515.7391 | 1184509.2192 | 2605523.755 | 1184507.1032 | 2605550.7343 | 1184500.1867
9 | 2605407.7228 | 1184452.8596 | 2605422.9762 | 1184465.6798
10 | 2605409.7473 | 1184450.6603 | 2605408.4714 | 1184452.0932 | 2605407.7228 | 1184452.8596
11 | 2605407.7228 | 1184452.8596 | 2605392.6103 | 1184439.7153
12 | 2605525.2922 | 1184495.3652 | 2605522.5528 | 1184485.586
13 | 2605409.7473 | 1184450.6603 | 2605406.7884 | 1184447.9563 | 2605405.5314 | 1184445.2982 | 2605405.9233 | 1184442.3081 | 2605412.8175 | 1184431.0082
14 | 2605409.7473 | 1184450.6603 | 2605414.2263 | 1184453.661
15 | 2605373.0753 | 1184422.7244 | 2605392.6103 | 1184439.7153
16 | 2605331.4708 | 1184518.1258 | 2605334.7684 | 1184517.6173 | 2605338.342 | 1184515.8195 | 2605351.9379 | 1184504.1144 | 2605372.8057 | 1184485.823
17 | 2605331.4708 | 1184518.1258 | 2605333.1174 | 1184529.1329 | 2605331.7642 | 1184534.3684
18 | 2605324.8682 | 1184527.6027 | 2605328.8988 | 1184518.0012 | 2605331.4708 | 1184518.1258
19 | 2605653.8036 | 1184261.1106 | 2605648.1834 | 1184258.233
20 | 2605642.4626 | 1184255.3038 | 2605648.1834 | 1184258.233
21 | 2605638.2943 | 1184162.053 | 2605646.4179 | 1184181.2283
22 | 2605638.2943 | 1184162.053 | 2605633.0877 | 1184163.1599 | 2605629.0651 | 1184163.2562 | 2605605.3978 | 1184161.0665 | 2605601.3044 | 1184163.5084 | 2605598.3937 | 1184182.6589
23 | 2605628.4266 | 1184143.9679 | 2605638.2943 | 1184162.053
24 | 2605541.2581 | 1184070.5943 | 2605547.8021 | 1184067.7544 | 2605554.2151 | 1184066.2706 | 2605639.0794 | 1184056.5661 | 2605695.995 | 1184056.1698
25 | 2605541.2581 | 1184070.5943 | 2605546.6071 | 1184080.7377 | 2605549.0145 | 1184085.7648 | 2605550.337 | 1184088.9002
26 | 2605541.2581 | 1184070.5943 | 2605543.4709 | 1184063.048 | 2605533.8426 | 1184043.4001
27 | 2605556.4908 | 1184123.391 | 2605556.5413 | 1184118.3106 | 2605556.2635 | 1184113.1966 | 2605555.4826 | 1184107.4263 | 2605554.3964 | 1184101.7223 | 2605552.9206 | 1184096.2182 | 2605551.1395 | 1184090.8026 | 2605550.337 | 1184088.9002
28 | 2605510.9751 | 1183973.2833 | 2605515.1969 | 1183972.4978 | 2605525.1772 | 1184018.5084 | 2605531.1209 | 1184037.846 | 2605533.8426 | 1184043.4001
29 | 2605510.9751 | 1183973.2833 | 2605509.7977 | 1183966.9678 | 2605508.9945 | 1183960.5193
30 | 2605508.9945 | 1183960.5193 | 2605508.8509 | 1183954.5943
31 | 2605508.9945 | 1183960.5193 | 2605500.7817 | 1183960.1117
32 | 2605556.4908 | 1184123.391 | 2605564.0427 | 1184136.1615
33 | 2605548.6574 | 1184184.0261 | 2605552.5528 | 1184156.0931 | 2605555.8049 | 1184130.5941 | 2605556.4908 | 1184123.391
34 | 2605628.4266 | 1184143.9679 | 2605623.7382 | 1184137.7937 | 2605620.0397 | 1184134.0328 | 2605606.0406 | 1184121.7935
35 | 2605628.4266 | 1184143.9679 | 2605615.766 | 1184141.4993 | 2605610.4842 | 1184141.4055 | 2605605.232 | 1184142.2678 | 2605591.7415 | 1184145.8238 | 2605586.7722 | 1184146.2305 | 2605581.7115 | 1184146.4038 | 2605575.8807 | 1184145.6647
36 | 2605500.7817 | 1183960.1117 | 2605496.3569 | 1183965.9551 | 2605492.6825 | 1183972.0612
37 | 2605500.7817 | 1183960.1117 | 2605492.9744 | 1183958.6261 | 2605488.2802 | 1183957.6593
38 | 2605489.9584 | 1183976.5881 | 2605492.6825 | 1183972.0612
39 | 2605489.9584 | 1183976.5881 | 2605486.0509 | 1183982.7983
40 | 2605486.0509 | 1183982.7983 | 2605482.0239 | 1183989.1986 | 2605479.3868 | 1183993.2983 | 2605475.8496 | 1183996.708 | 2605473.2046 | 1183998.6806
41 | 2605564.0427 | 1184136.1615 | 2605565.5217 | 1184138.6627 | 2605569.853 | 1184143.2023 | 2605575.8807 | 1184145.6647 | 2605575.8807 | 1184145.6647
42 | 2605548.6574 | 1184184.0261 | 2605549.948 | 1184187.5532
43 | 2605548.6574 | 1184184.0261 | 2605546.3301 | 1184200.01 | 2605543.6766 | 1184213.7369 | 2605540.2601 | 1184227.2296 | 2605538.1931 | 1184233.9423 | 2605535.7827 | 1184240.5991 | 2605532.884 | 1184247.0775 | 2605529.4436 | 1184253.3554 | 2605524.0629 | 1184261.3102 | 2605517.8506 | 1184268.9751 | 2605511.2343 | 1184275.995 | 2605503.9239 | 1184282.5695 | 2605456.0086 | 1184322.2022
44 | 2605331.9468 | 1184486.9741 | 2605326.1127 | 1184501.0234 | 2605325.7465 | 1184501.9026
45 | 2605344.4781 | 1184455.4605 | 2605342.6795 | 1184461.1285 | 2605331.9468 | 1184486.9741
46 | 2605317.7856 | 1184521.0165 | 2605325.7465 | 1184501.9026
47 | 2605344.4781 | 1184455.4605 | 2605344.8818 | 1184447.8125 | 2605350.3107 | 1184432.4259
48 | 2605344.4781 | 1184455.4605 | 2605339.1283 | 1184454.9222 | 2605335.3805 | 1184455.1857 | 2605327.3117 | 1184456.7461 | 2605319.761 | 1184459.2185 | 2605316.5464 | 1184461.2669
49 | 2605316.4068 | 1184524.3269 | 2605317.7856 | 1184521.0165
50 | 2605350.3107 | 1184432.4259 | 2605357.5854 | 1184411.808
51 | 2605316.5464 | 1184461.2669 | 2605314.0641 | 1184462.8487 | 2605305.0508 | 1184471.6577
52 | 2605316.4068 | 1184524.3269 | 2605320.5496 | 1184526.0425 | 2605324.8682 | 1184527.6027
53 | 2605316.4068 | 1184524.3269 | 2605310.6798 | 1184539.5562
54 | 2605362.4958 | 1184397.8912 | 2605357.5854 | 1184411.808
55 | 2605305.0508 | 1184471.6577 | 2605304.3702 | 1184472.3229 | 2605298.6074 | 1184481.4337 | 2605292.0229 | 1184496.4468 | 2605290.0071 | 1184503.4316
56 | 2605324.8682 | 1184527.6027 | 2605312.3311 | 1184559.1301 | 2605307.3382 | 1184571.2802
57 | 2605310.6798 | 1184539.5562 | 2605307.1501 | 1184548.9426 | 2605299.1476 | 1184567.9266
58 | 2605307.3382 | 1184571.2802 | 2605301.7455 | 1184584.8897 | 2605294.1797 | 1184601.9047
59 | 2605258.5798 | 1184643.8048 | 2605262.7914 | 1184645.387 | 2605266.858 | 1184646.9803
60 | 2605266.858 | 1184646.9803 | 2605264.9526 | 1184652.726 | 2605263.4745 | 1184658.5055 | 2605268.6665 | 1184664.9133 | 2605268.0177 | 1184682.5329 | 2605270.2383 | 1184682.9906 | 2605272.7188 | 1184682.8705 | 2605292.7711 | 1184679.8197 | 2605302.228 | 1184679.1054
61 | 2605258.5798 | 1184643.8048 | 2605261.5013 | 1184636.9149 | 2605268.2592 | 1184624.2031
62 | 2605258.5798 | 1184643.8048 | 2605256.7796 | 1184648.3426
63 | 2605317.8748 | 1184678.063 | 2605315.5468 | 1184678.3055 | 2605302.228 | 1184679.1054
64 | 2605302.228 | 1184679.1054 | 2605300.7361 | 1184665.7639 | 2605301.6025 | 1184661.229 | 2605310.3264 | 1184644.2483
65 | 2605268.2592 | 1184624.2031 | 2605279.3789 | 1184607.1261 | 2605289.4149 | 1184590.0372 | 2605291.3063 | 1184585.7777
66 | 2605268.2592 | 1184624.2031 | 2605258.0677 | 1184617.1134
67 | 2605291.3063 | 1184585.7777 | 2605297.5517 | 1184571.7126 | 2605298.2728 | 1184570.0019
68 | 2605258.0677 | 1184617.1134 | 2605254.9947 | 1184614.9757 | 2605245.1909 | 1184610.6807
69 | 2605374.344 | 1184420.7801 | 2605373.0753 | 1184422.7244
70 | 2605369.3975 | 1184387.1139 | 2605376.3127 | 1184395.4799 | 2605366.6016 | 1184415.6817 | 2605370.1867 | 1184418.164 | 2605374.344 | 1184420.7801
71 | 2605374.344 | 1184420.7801 | 2605386.5325 | 1184402.7517
72 | 2605331.7642 | 1184534.3684 | 2605326.2861 | 1184555.5628 | 2605341.2809 | 1184558.622 | 2605347.0614 | 1184559.8257
73 | 2605401.5611 | 1184686.8414 | 2605381.0715 | 1184683.8217
74 | 2605408.6495 | 1184688.9488 | 2605401.5611 | 1184686.8414
75 | 2605401.5611 | 1184686.8414 | 2605408.6441 | 1184677.8764 | 2605409.1717 | 1184677.7106
76 | 2605317.8748 | 1184678.063 | 2605339.6943 | 1184678.9493 | 2605356.9637 | 1184681.4435 | 2605381.0715 | 1184683.8217
77 | 2605408.6495 | 1184688.9488 | 2605424.2561 | 1184694.52
78 | 2605411.3035 | 1184677.0408 | 2605409.1717 | 1184677.7106
79 | 2605319.4082 | 1184626.5711 | 2605310.3264 | 1184644.2483
80 | 2605456.0086 | 1184322.2022 | 2605433.1702 | 1184298.4806
81 | 2605397.0236 | 1184356.8228 | 2605411.5077 | 1184351.0883 | 2605416.6226 | 1184349.8478 | 2605419.8209 | 1184349.5505 | 2605423.7737 | 1184350.5546 | 2605439.7538 | 1184336.2504 | 2605456.0086 | 1184322.2022
82 | 2605397.0236 | 1184356.8228 | 2605382.4331 | 1184362.1237 | 2605375.4168 | 1184370.3516
83 | 2605362.4958 | 1184397.8912 | 2605369.3975 | 1184387.1139
84 | 2605369.3975 | 1184387.1139 | 2605373.3867 | 1184372.7323 | 2605375.4168 | 1184370.3516
85 | 2605403.6592 | 1184379.2403 | 2605389.652 | 1184398.1376 | 2605386.5325 | 1184402.7517
86 | 2605362.4958 | 1184397.8912 | 2605364.0009 | 1184378.8716 | 2605362.1814 | 1184371.7229
87 | 2605403.6592 | 1184379.2403 | 2605409.0968 | 1184384.2032
88 | 2605278.5646 | 1184543.0813 | 2605290.0071 | 1184503.4316
89 | 2605298.2728 | 1184570.0019 | 2605299.1476 | 1184567.9266
90 | 2605245.1909 | 1184610.6807 | 2605242.6123 | 1184609.5511 | 2605235.6712 | 1184607.6762
91 | 2605372.0544 | 1184560.0295 | 2605368.7826 | 1184564.3492 | 2605347.0614 | 1184559.8257
92 | 2605583.5398 | 1184230.1283 | 2605571.3028 | 1184226.7244 | 2605562.1392 | 1184223.1253 | 2605558.4849 | 1184221.2321 | 2605557.0894 | 1184219.7634 | 2605556.2136 | 1184217.706 | 2605554.2524 | 1184208.9107 | 2605552.824 | 1184201.6835 | 2605551.9085 | 1184192.9115 | 2605549.948 | 1184187.5532
93 | 2605408.3095 | 1184111.5287 | 2605411.8659 | 1184120.7033 | 2605414.0852 | 1184122.7619 | 2605417.0232 | 1184123.476 | 2605425.8066 | 1184123.26
94 | 2605408.3095 | 1184111.5287 | 2605406.3346 | 1184100.7659 | 2605404.8277 | 1184095.7842 | 2605402.7696 | 1184092.703
95 | 2605438.8308 | 1184122.9397 | 2605425.8066 | 1184123.26
96 | 2605394.6377 | 1184087.2819 | 2605402.7696 | 1184092.703
97 | 2605342.4608 | 1184354.1954 | 2605344.5831 | 1184353.6526 | 2605358.0855 | 1184361.8242 | 2605361.4453 | 1184368.8308 | 2605362.1814 | 1184371.7229
98 | 2605394.6377 | 1184087.2819 | 2605391.7236 | 1184093.9716 | 2605389.5283 | 1184099.239 | 2605385.435 | 1184110.2411 | 2605381.4594 | 1184117.4746 | 2605373.4457 | 1184125.2048 | 2605357.3265 | 1184132.3498 | 2605342.5356 | 1184139.2181 | 2605328.9351 | 1184146.5766
99 | 2605394.6377 | 1184087.2819 | 2605398.2858 | 1184075.6262
100 | 2605342.4608 | 1184354.1954 | 2605335.3235 | 1184349.7671
101 | 2605342.4608 | 1184354.1954 | 2605339.0559 | 1184355.0707 | 2605331.8052 | 1184365.9517
102 | 2605421.8237 | 1184414.4302 | 2605418.1455 | 1184422.2754 | 2605412.8175 | 1184431.0082
103 | 2605421.8237 | 1184414.4302 | 2605429.1406 | 1184402.6398
104 | 2605435.9862 | 1184391.6088 | 2605429.1406 | 1184402.6398
105 | 2605373.1939 | 1184547.2998 | 2605374.5212 | 1184556.7726 | 2605372.0544 | 1184560.0295
106 | 2605219.2512 | 1184605.5168 | 2605226.1382 | 1184605.1012 | 2605235.6712 | 1184607.6762
107 | 2605190.5319 | 1184607.2496 | 2605219.2512 | 1184605.5168
108 | 2605155.1076 | 1184619.9593 | 2605160.0175 | 1184617.162 | 2605190.5319 | 1184607.2496
109 | 2605190.5319 | 1184607.2496 | 2605190.8725 | 1184587.9636
110 | 2605583.5398 | 1184230.1283 | 2605585.7784 | 1184230.7509 | 2605600.1999 | 1184235.4444 | 2605607.999 | 1184238.3469
111 | 2605433.4836 | 1183948.6785 | 2605426.2312 | 1183941.1904
112 | 2605433.4836 | 1183948.6785 | 2605427.4376 | 1183952.672
113 | 2605426.2312 | 1183941.1904 | 2605402.7534 | 1183930.853 | 2605392.579 | 1183921.6726 | 2605394.4758 | 1183906.3567
114 | 2605426.2312 | 1183941.1904 | 2605428.5892 | 1183931.3752
115 | 2605401.3099 | 1183991.7942 | 2605400.9117 | 1183984.768 | 2605402.024 | 1183978.5324 | 2605405.9846 | 1183971.0432 | 2605417.0628 | 1183959.525 | 2605427.4376 | 1183952.672
116 | 2605401.3099 | 1183991.7942 | 2605393.4961 | 1183989.1748 | 2605382.1013 | 1183979.0595 | 2605378.9992 | 1183970.1484
117 | 2605403.1948 | 1184000.9117 | 2605401.3099 | 1183991.7942
118 | 2605378.9992 | 1183970.1484 | 2605377.9823 | 1183967.2275 | 2605375.7593 | 1183960.7806
119 | 2605403.1948 | 1184000.9117 | 2605404.8031 | 1184008.0377
120 | 2605403.1948 | 1184000.9117 | 2605414.7005 | 1183997.887 | 2605421.4379 | 1183996.1953
121 | 2605173.4593 | 1184552.6958 | 2605181.9034 | 1184558.4393 | 2605187.7887 | 1184566.4151 | 2605191.2939 | 1184573.0437 | 2605191.2939 | 1184573.0437
122 | 2605152.2894 | 1184541.2385 | 2605173.4593 | 1184552.6958
123 | 2605190.8725 | 1184587.9636 | 2605190.949 | 1184583.6267 | 2605191.2939 | 1184573.0437
124 | 2605155.1076 | 1184619.9593 | 2605145.9204 | 1184612.5337
125 | 2605137.1379 | 1184606.0258 | 2605145.1391 | 1184611.9022 | 2605145.9204 | 1184612.5337
126 | 2605137.1379 | 1184606.0258 | 2605140.2265 | 1184601.6411
127 | 2605137.1379 | 1184606.0258 | 2605134.5372 | 1184610.3425
128 | 2605157.3809 | 1184577.2889 | 2605158.1656 | 1184576.175
129 | 2605163.1504 | 1184569.0986 | 2605158.1656 | 1184576.175
130 | 2605157.3809 | 1184577.2889 | 2605154.805 | 1184580.9457
131 | 2605151.4176 | 1184585.7544 | 2605154.805 | 1184580.9457
132 | 2605151.4176 | 1184585.7544 | 2605149.7167 | 1184588.169
133 | 2605143.6032 | 1184596.8476 | 2605149.7167 | 1184588.169
134 | 2605335.3235 | 1184349.7671 | 2605329.7213 | 1184346.2913 | 2605325.903 | 1184344.5682
135 | 2605331.8052 | 1184365.9517 | 2605326.9882 | 1184373.1805 | 2605320.098 | 1184376.0329
136 | 2605312.8325 | 1184389.4289 | 2605319.9942 | 1184376.0758 | 2605320.098 | 1184376.0329
137 | 2605312.8325 | 1184389.4289 | 2605312.7409 | 1184389.5997
138 | 2605443.7224 | 1184379.1427 | 2605435.9862 | 1184391.6088
139 | 2605310.0737 | 1184394.5728 | 2605312.7176 | 1184389.6432
140 | 2605301.1799 | 1184411.1552 | 2605310.0737 | 1184394.5728
141 | 2605312.7409 | 1184389.5997 | 2605312.7176 | 1184389.6432
142 | 2605406.9692 | 1184024.722 | 2605406.8264 | 1184019.9358 | 2605405.757 | 1184012.2642 | 2605404.8031 | 1184008.0377
143 | 2605407.2859 | 1184035.3442 | 2605406.9692 | 1184024.722
144 | 2605370.1332 | 1183934.2769 | 2605373.2239 | 1183953.4273 | 2605375.7593 | 1183960.7806
145 | 2605407.2859 | 1184035.3442 | 2605418.6765 | 1184041.4352
146 | 2605405.612 | 1184054.0329 | 2605399.751 | 1184070.9447 | 2605398.2858 | 1184075.6262
147 | 2605406.7838 | 1184050.6516 | 2605405.612 | 1184054.0329
148 | 2605406.7838 | 1184050.6516 | 2605418.6765 | 1184041.4352
149 | 2605418.6765 | 1184041.4352 | 2605423.3038 | 1184039.8594
150 | 2605328.9351 | 1184146.5766 | 2605326.4683 | 1184139.493 | 2605322.5891 | 1184132.3353
151 | 2605328.9351 | 1184146.5766 | 2605320.0948 | 1184152.5495
152 | 2605427.2106 | 1184038.529 | 2605423.3038 | 1184039.8594
153 | 2605320.1258 | 1184123.2297 | 2605321.2482 | 1184129.8612 | 2605322.5891 | 1184132.3353
154 | 2605320.0948 | 1184152.5495 | 2605313.8666 | 1184156.7575 | 2605307.2568 | 1184161.7538
155 | 2605441.3926 | 1184032.5065 | 2605436.9096 | 1184035.2261 | 2605427.2106 | 1184038.529
156 | 2605469.7382 | 1184001.2658 | 2605473.2046 | 1183998.6806
157 | 2605454.817 | 1184015.8637 | 2605458.456 | 1184011.411 | 2605462.3294 | 1184007.5458 | 2605467.0657 | 1184003.259 | 2605469.7382 | 1184001.2658
158 | 2605441.3926 | 1184032.5065 | 2605452.6638 | 1184018.4983 | 2605454.817 | 1184015.8637
159 | 2605441.3926 | 1184032.5065 | 2605474.2054 | 1184042.4634 | 2605487.3163 | 1184053.6699
160 | 2605490.6323 | 1184066.813 | 2605487.3163 | 1184053.6699
161 | 2605321.5545 | 1184115.6293 | 2605319.9497 | 1184122.1895 | 2605320.1258 | 1184123.2297
162 | 2605304.9098 | 1184163.5278 | 2605307.2568 | 1184161.7538
163 | 2605370.1332 | 1183934.2769 | 2605369.8988 | 1183932.8249 | 2605370.8643 | 1183920.008 | 2605370.8643 | 1183920.008
164 | 2605227.002 | 1184207.0208 | 2605236.53 | 1184210.9071 | 2605253.4365 | 1184210.9439 | 2605255.4731 | 1184209.49
165 | 2605208.6574 | 1184200.5376 | 2605214.5707 | 1184201.9502 | 2605227.002 | 1184207.0208
166 | 2605255.4731 | 1184209.49 | 2605267.1229 | 1184201.173 | 2605270.2016 | 1184196.7864
167 | 2604932.1599 | 1184200.6248 | 2604968.1491 | 1184218.3299 | 2604982.6207 | 1184227.7021 | 2604993.2313 | 1184235.6705 | 2605049.3857 | 1184262.4751 | 2605059.8172 | 1184265.3631 | 2605068.8166 | 1184264.8148 | 2605074.6974 | 1184260.4507 | 2605094.9412 | 1184239.9571 | 2605121.5934 | 1184214.1885 | 2605143.2605 | 1184198.8878 | 2605165.9491 | 1184194.1157 | 2605185.7095 | 1184195.0553 | 2605208.6574 | 1184200.5376
168 | 2605279.3344 | 1184185.7682 | 2605275.1778 | 1184189.6963 | 2605270.2016 | 1184196.7864
169 | 2604913.4262 | 1184213.6274 | 2604922.3721 | 1184203.8963 | 2604932.1599 | 1184200.6248
170 | 2605279.3344 | 1184185.7682 | 2605290.8166 | 1184174.9172
171 | 2604913.4262 | 1184213.6274 | 2604900.3961 | 1184243.3544 | 2604880.414 | 1184280.9466 | 2604855.3179 | 1184328.6288 | 2604840.2974 | 1184356.7535 | 2604827.9488 | 1184375.8627
172 | 2605290.8166 | 1184174.9172 | 2605294.7109 | 1184171.2371 | 2605298.8769 | 1184168.088
173 | 2604827.9488 | 1184375.8627 | 2604827.1074 | 1184377.1647 | 2604827.1074 | 1184377.1647
174 | 2605598.3937 | 1184182.6589 | 2605597.822 | 1184186.4205
175 | 2605304.9098 | 1184163.5278 | 2605298.8769 | 1184168.088
176 | 2605607.999 | 1184238.3469 | 2605612.9269 | 1184240.1809 | 2605625.8266 | 1184246.7858
177 | 2605642.4626 | 1184255.3038 | 2605625.8266 | 1184246.7858
178 | 2605321.5545 | 1184115.6293 | 2605323.0139 | 1184109.6635 | 2605319.711 | 1184098.4349
179 | 2605313.8131 | 1184078.3838 | 2605319.711 | 1184098.4349
180 | 2605370.8643 | 1183920.008 | 2605371.1924 | 1183918.9359
181 | 2605278.018 | 1183714.8654 | 2605288.8806 | 1183714.5636 | 2605323.5256 | 1183700.4311 | 2605333.3678 | 1183697.2603 | 2605340.5873 | 1183699.2343 | 2605344.3743 | 1183706.8749 | 2605348.4382 | 1183738.228 | 2605357.7554 | 1183767.7292 | 2605369.0496 | 1183805.6253 | 2605375.508 | 1183882.5039 | 2605375.2278 | 1183905.749 | 2605371.1924 | 1183918.9359
182 | 2605278.018 | 1183714.8654 | 2605255.179 | 1183723.5946 | 2605240.376 | 1183734.6986 | 2605218.7282 | 1183814.1764 | 2605206.9146 | 1183837.6783 | 2605201.0052 | 1183848.1231
183 | 2604775.9232 | 1184436.54 | 2604792.9443 | 1184416.795
184 | 2604810.0283 | 1184396.9771 | 2604792.9443 | 1184416.795
185 | 2604810.0283 | 1184396.9771 | 2604827.1074 | 1184377.1647
186 | 2605131.5016 | 1184615.381 | 2605134.5372 | 1184610.3425
187 | 2605143.6032 | 1184596.8476 | 2605140.2265 | 1184601.6411

## bus_geodata
| x | y | coords
0 | 2605507.1593 | 1184494.4404
1 | 2605507.568 | 1184488.9347
2 | 2605506.5481 | 1184502.6742
3 | 2605503.8967 | 1184480.6715
4 | 2605522.4546 | 1184485.2352
5 | 2605505.7433 | 1184506.3531
6 | 2605422.9762 | 1184465.6798
7 | 2605407.7228 | 1184452.8596
8 | 2605523.5478 | 1184474.8975
9 | 2605522.5528 | 1184485.586
10 | 2605550.7343 | 1184500.1867
11 | 2605409.7473 | 1184450.6603
12 | 2605392.6103 | 1184439.7153
13 | 2605372.8057 | 1184485.823
14 | 2605331.4708 | 1184518.1258
15 | 2605525.2922 | 1184495.3652
16 | 2605653.8036 | 1184261.1106
17 | 2605648.1834 | 1184258.233
18 | 2605646.4179 | 1184181.2283
19 | 2605638.2943 | 1184162.053
20 | 2605695.995 | 1184056.1698
21 | 2605541.2581 | 1184070.5943
22 | 2605550.337 | 1184088.9002
23 | 2605533.8426 | 1184043.4001
24 | 2605510.9751 | 1183973.2833
25 | 2605508.9945 | 1183960.5193
26 | 2605556.4908 | 1184123.391
27 | 2605606.0406 | 1184121.7935
28 | 2605628.4266 | 1184143.9679
29 | 2605508.8509 | 1183954.5943
30 | 2605500.7817 | 1183960.1117
31 | 2605489.9584 | 1183976.5881
32 | 2605492.6825 | 1183972.0612
33 | 2605486.0509 | 1183982.7983
34 | 2605564.0427 | 1184136.1615
35 | 2605548.6574 | 1184184.0261
36 | 2605575.8807 | 1184145.6647
37 | 2605331.9468 | 1184486.9741
38 | 2605325.7465 | 1184501.9026
39 | 2605344.4781 | 1184455.4605
40 | 2605317.7856 | 1184521.0165
41 | 2605350.3107 | 1184432.4259
42 | 2605316.5464 | 1184461.2669
43 | 2605316.4068 | 1184524.3269
44 | 2605357.5854 | 1184411.808
45 | 2605305.0508 | 1184471.6577
46 | 2605324.8682 | 1184527.6027
47 | 2605310.6798 | 1184539.5562
48 | 2605307.3382 | 1184571.2802
49 | 2605266.858 | 1184646.9803
50 | 2605258.5798 | 1184643.8048
51 | 2605302.228 | 1184679.1054
52 | 2605268.2592 | 1184624.2031
53 | 2605256.7796 | 1184648.3426
54 | 2605291.3063 | 1184585.7777
55 | 2605258.0677 | 1184617.1134
56 | 2605373.0753 | 1184422.7244
57 | 2605374.344 | 1184420.7801
58 | 2605331.7642 | 1184534.3684
59 | 2605401.5611 | 1184686.8414
60 | 2605381.0715 | 1184683.8217
61 | 2605408.6495 | 1184688.9488
62 | 2605409.1717 | 1184677.7106
63 | 2605317.8748 | 1184678.063
64 | 2605310.3264 | 1184644.2483
65 | 2605424.2561 | 1184694.52
66 | 2605456.0086 | 1184322.2022
67 | 2605433.1702 | 1184298.4806
68 | 2605397.0236 | 1184356.8228
69 | 2605369.3975 | 1184387.1139
70 | 2605386.5325 | 1184402.7517
71 | 2605375.4168 | 1184370.3516
72 | 2605362.4958 | 1184397.8912
73 | 2605403.6592 | 1184379.2403
74 | 2605409.0968 | 1184384.2032
75 | 2605290.0071 | 1184503.4316
76 | 2605299.1476 | 1184567.9266
77 | 2605294.1797 | 1184601.9047
78 | 2605298.2728 | 1184570.0019
79 | 2605245.1909 | 1184610.6807
80 | 2605347.0614 | 1184559.8257
81 | 2605411.3035 | 1184677.0408
82 | 2605319.4082 | 1184626.5711
83 | 2605549.948 | 1184187.5532
84 | 2605408.3095 | 1184111.5287
85 | 2605425.8066 | 1184123.26
86 | 2605402.7696 | 1184092.703
87 | 2605362.1814 | 1184371.7229
88 | 2605438.8308 | 1184122.9397
89 | 2605394.6377 | 1184087.2819
90 | 2605342.4608 | 1184354.1954
91 | 2605421.8237 | 1184414.4302
92 | 2605412.8175 | 1184431.0082
93 | 2605429.1406 | 1184402.6398
94 | 2605414.2263 | 1184453.661
95 | 2605372.0544 | 1184560.0295
96 | 2605235.6712 | 1184607.6762
97 | 2605219.2512 | 1184605.5168
98 | 2605190.5319 | 1184607.2496
99 | 2605583.5398 | 1184230.1283
100 | 2605488.2801 | 1183957.6593
101 | 2605433.4836 | 1183948.6785
102 | 2605426.2312 | 1183941.1904
103 | 2605427.4376 | 1183952.6721
104 | 2605394.4758 | 1183906.3567
105 | 2605428.5892 | 1183931.3752
106 | 2605401.3099 | 1183991.7942
107 | 2605378.9991 | 1183970.1484
108 | 2605403.1948 | 1184000.9117
109 | 2605173.4593 | 1184552.6958
110 | 2605191.2939 | 1184573.0437
111 | 2605152.2894 | 1184541.2385
112 | 2605190.8725 | 1184587.9636
113 | 2605155.1076 | 1184619.9593
114 | 2605145.9204 | 1184612.5337
115 | 2605137.1379 | 1184606.0258
116 | 2605158.1656 | 1184576.175
117 | 2605157.3809 | 1184577.2889
118 | 2605163.1504 | 1184569.0986
119 | 2605154.805 | 1184580.9457
120 | 2605151.4176 | 1184585.7544
121 | 2605149.7167 | 1184588.169
122 | 2605335.3235 | 1184349.7671
123 | 2605331.8052 | 1184365.9517
124 | 2605325.903 | 1184344.5682
125 | 2605320.098 | 1184376.0329
126 | 2605312.8325 | 1184389.4289
127 | 2605435.9862 | 1184391.6088
128 | 2605443.7224 | 1184379.1427
129 | 2605310.0737 | 1184394.5728
130 | 2605312.7176 | 1184389.6432
131 | 2605301.1799 | 1184411.1552
132 | 2605312.7409 | 1184389.5997
133 | 2605278.5646 | 1184543.0813
134 | 2605373.1939 | 1184547.2998
135 | 2605421.4379 | 1183996.1953
136 | 2605404.8031 | 1184008.0377
137 | 2605406.9692 | 1184024.722
138 | 2605375.7593 | 1183960.7806
139 | 2605407.2859 | 1184035.3442
140 | 2605405.612 | 1184054.0329
141 | 2605398.2858 | 1184075.6262
142 | 2605406.7838 | 1184050.6516
143 | 2605418.6765 | 1184041.4352
144 | 2605328.9351 | 1184146.5766
145 | 2605423.3038 | 1184039.8594
146 | 2605322.5891 | 1184132.3353
147 | 2605320.0948 | 1184152.5495
148 | 2605427.2106 | 1184038.529
149 | 2605469.7382 | 1184001.2658
150 | 2605473.2046 | 1183998.6806
151 | 2605454.817 | 1184015.8637
152 | 2605441.3926 | 1184032.5065
153 | 2605487.3163 | 1184053.6699
154 | 2605490.6323 | 1184066.813
155 | 2605320.1258 | 1184123.2297
156 | 2605307.2568 | 1184161.7538
157 | 2605370.1332 | 1183934.2769
158 | 2605227.002 | 1184207.0208
159 | 2605255.4731 | 1184209.49
160 | 2605208.6574 | 1184200.5376
161 | 2605270.2016 | 1184196.7864
162 | 2604932.1599 | 1184200.6248
163 | 2605279.3344 | 1184185.7682
164 | 2604913.4262 | 1184213.6274
165 | 2605290.8166 | 1184174.9172
166 | 2604827.9488 | 1184375.8627
167 | 2605598.3937 | 1184182.6589
168 | 2605298.8769 | 1184168.088
169 | 2605304.9098 | 1184163.5278
170 | 2605607.999 | 1184238.3469
171 | 2605625.8266 | 1184246.7858
172 | 2605642.4626 | 1184255.3038
173 | 2605321.5545 | 1184115.6293
174 | 2605319.711 | 1184098.4349
175 | 2605313.8131 | 1184078.3838
176 | 2605370.8643 | 1183920.008
177 | 2605371.1924 | 1183918.9359
178 | 2605278.018 | 1183714.8654
179 | 2605201.0052 | 1183848.1231
180 | 2605597.822 | 1184186.4205
181 | 2604775.9232 | 1184436.54
182 | 2604792.9443 | 1184416.795
183 | 2604810.0283 | 1184396.9771
184 | 2604827.1074 | 1184377.1647
185 | 2605131.5016 | 1184615.381
186 | 2605134.5372 | 1184610.3425
187 | 2605143.6032 | 1184596.8476
188 | 2605140.2265 | 1184601.6411
189 | 2605362.4958 | 1184397.8912

## line_std_types
| c_nf_per_km | r_ohm_per_km | x_ohm_per_km | max_i_ka | type | q_mm2 | alpha | voltage_rating
NAYY 4x50 SE | 210 | 0.642 | 0.083 | 0.142 | cs | 50 | 0.00403 | LV
NAYY 4x120 SE | 264 | 0.225 | 0.08 | 0.242 | cs | 120 | 0.00403 | LV
NAYY 4x150 SE | 261 | 0.208 | 0.08 | 0.27 | cs | 150 | 0.00403 | LV
NA2XS2Y 1x95 RM/25 12/20 kV | 216 | 0.313 | 0.132 | 0.252 | cs | 95 | 0.00403 | MV
NA2XS2Y 1x185 RM/25 12/20 kV | 273 | 0.161 | 0.117 | 0.362 | cs | 185 | 0.00403 | MV
NA2XS2Y 1x240 RM/25 12/20 kV | 304 | 0.122 | 0.112 | 0.421 | cs | 240 | 0.00403 | MV
NA2XS2Y 1x95 RM/25 6/10 kV | 315 | 0.313 | 0.123 | 0.249 | cs | 95 | 0.00403 | MV
NA2XS2Y 1x185 RM/25 6/10 kV | 406 | 0.161 | 0.11 | 0.358 | cs | 185 | 0.00403 | MV
NA2XS2Y 1x240 RM/25 6/10 kV | 456 | 0.122 | 0.105 | 0.416 | cs | 240 | 0.00403 | MV
NA2XS2Y 1x150 RM/25 12/20 kV | 250 | 0.206 | 0.116 | 0.319 | cs | 150 | 0.00403 | MV
NA2XS2Y 1x120 RM/25 12/20 kV | 230 | 0.253 | 0.119 | 0.283 | cs | 120 | 0.00403 | MV
NA2XS2Y 1x70 RM/25 12/20 kV | 190 | 0.443 | 0.132 | 0.22 | cs | 70 | 0.00403 | MV
NA2XS2Y 1x150 RM/25 6/10 kV | 360 | 0.206 | 0.11 | 0.315 | cs | 150 | 0.00403 | MV
NA2XS2Y 1x120 RM/25 6/10 kV | 340 | 0.253 | 0.113 | 0.28 | cs | 120 | 0.00403 | MV
NA2XS2Y 1x70 RM/25 6/10 kV | 280 | 0.443 | 0.123 | 0.217 | cs | 70 | 0.00403 | MV
N2XS(FL)2Y 1x120 RM/35 64/110 kV | 112 | 0.153 | 0.166 | 0.366 | cs | 120 | 0.00393 | HV
N2XS(FL)2Y 1x185 RM/35 64/110 kV | 125 | 0.099 | 0.156 | 0.457 | cs | 185 | 0.00393 | HV
N2XS(FL)2Y 1x240 RM/35 64/110 kV | 135 | 0.075 | 0.149 | 0.526 | cs | 240 | 0.00393 | HV
N2XS(FL)2Y 1x300 RM/35 64/110 kV | 144 | 0.06 | 0.144 | 0.588 | cs | 300 | 0.00393 | HV
15-AL1/3-ST1A 0.4 | 11 | 1.8769 | 0.35 | 0.105 | ol | 16 | 0.00403 | LV
24-AL1/4-ST1A 0.4 | 11.25 | 1.2012 | 0.335 | 0.14 | ol | 24 | 0.00403 | LV
48-AL1/8-ST1A 0.4 | 12.2 | 0.5939 | 0.3 | 0.21 | ol | 48 | 0.00403 | LV
94-AL1/15-ST1A 0.4 | 13.2 | 0.306 | 0.29 | 0.35 | ol | 94 | 0.00403 | LV
34-AL1/6-ST1A 10.0 | 9.7 | 0.8342 | 0.36 | 0.17 | ol | 34 | 0.00403 | MV
48-AL1/8-ST1A 10.0 | 10.1 | 0.5939 | 0.35 | 0.21 | ol | 48 | 0.00403 | MV
70-AL1/11-ST1A 10.0 | 10.4 | 0.4132 | 0.339 | 0.29 | ol | 70 | 0.00403 | MV
94-AL1/15-ST1A 10.0 | 10.75 | 0.306 | 0.33 | 0.35 | ol | 94 | 0.00403 | MV
122-AL1/20-ST1A 10.0 | 11.1 | 0.2376 | 0.323 | 0.41 | ol | 122 | 0.00403 | MV
149-AL1/24-ST1A 10.0 | 11.25 | 0.194 | 0.315 | 0.47 | ol | 149 | 0.00403 | MV
34-AL1/6-ST1A 20.0 | 9.15 | 0.8342 | 0.382 | 0.17 | ol | 34 | 0.00403 | MV
48-AL1/8-ST1A 20.0 | 9.5 | 0.5939 | 0.372 | 0.21 | ol | 48 | 0.00403 | MV
70-AL1/11-ST1A 20.0 | 9.7 | 0.4132 | 0.36 | 0.29 | ol | 70 | 0.00403 | MV
94-AL1/15-ST1A 20.0 | 10 | 0.306 | 0.35 | 0.35 | ol | 94 | 0.00403 | MV
122-AL1/20-ST1A 20.0 | 10.3 | 0.2376 | 0.344 | 0.41 | ol | 122 | 0.00403 | MV
149-AL1/24-ST1A 20.0 | 10.5 | 0.194 | 0.337 | 0.47 | ol | 149 | 0.00403 | MV
184-AL1/30-ST1A 20.0 | 10.75 | 0.1571 | 0.33 | 0.535 | ol | 184 | 0.00403 | MV
243-AL1/39-ST1A 20.0 | 11 | 0.1188 | 0.32 | 0.645 | ol | 243 | 0.00403 | MV
48-AL1/8-ST1A 110.0 | 8 | 0.5939 | 0.46 | 0.21 | ol | 48 | 0.00403 | HV
70-AL1/11-ST1A 110.0 | 8.4 | 0.4132 | 0.45 | 0.29 | ol | 70 | 0.00403 | HV
94-AL1/15-ST1A 110.0 | 8.65 | 0.306 | 0.44 | 0.35 | ol | 94 | 0.00403 | HV
122-AL1/20-ST1A 110.0 | 8.5 | 0.2376 | 0.43 | 0.41 | ol | 122 | 0.00403 | HV
149-AL1/24-ST1A 110.0 | 8.75 | 0.194 | 0.41 | 0.47 | ol | 149 | 0.00403 | HV
184-AL1/30-ST1A 110.0 | 8.8 | 0.1571 | 0.4 | 0.535 | ol | 184 | 0.00403 | HV
243-AL1/39-ST1A 110.0 | 9 | 0.1188 | 0.39 | 0.645 | ol | 243 | 0.00403 | HV
305-AL1/39-ST1A 110.0 | 9.2 | 0.0949 | 0.38 | 0.74 | ol | 305 | 0.00403 | HV
490-AL1/64-ST1A 110.0 | 9.75 | 0.059 | 0.37 | 0.96 | ol | 490 | 0.00403 | HV
679-AL1/86-ST1A 110.0 | 9.95 | 0.042 | 0.36 | 1.15 | ol | 679 | 0.00403 | HV
490-AL1/64-ST1A 220.0 | 10 | 0.059 | 0.285 | 0.96 | ol | 490 | 0.00403 | HV
679-AL1/86-ST1A 220.0 | 11.7 | 0.042 | 0.275 | 1.15 | ol | 679 | 0.00403 | HV
490-AL1/64-ST1A 380.0 | 11 | 0.059 | 0.253 | 0.96 | ol | 490 | 0.00403 | HV
679-AL1/86-ST1A 380.0 | 14.6 | 0.042 | 0.25 | 1.15 | ol | 679 | 0.00403 | HV

## trafo_std_types
| i0_percent | pfe_kw | vkr_percent | sn_mva | vn_lv_kv | vn_hv_kv | vk_percent | shift_degree | vector_group | tap_side | tap_neutral | tap_min | tap_max | tap_step_degree | tap_step_percent | tap_phase_shifter
160 MVA 380/110 kV | 0.06 | 60 | 0.25 | 160 | 110 | 380 | 12.2 | 0 | Yy0 | hv | 0 | -9 | 9 | 0 | 1.5 | FALSE
100 MVA 220/110 kV | 0.06 | 55 | 0.26 | 100 | 110 | 220 | 12 | 0 | Yy0 | hv | 0 | -9 | 9 | 0 | 1.5 | FALSE
63 MVA 110/20 kV | 0.04 | 22 | 0.32 | 63 | 20 | 110 | 18 | 150 | YNd5 | hv | 0 | -9 | 9 | 0 | 1.5 | FALSE
40 MVA 110/20 kV | 0.05 | 18 | 0.34 | 40 | 20 | 110 | 16.2 | 150 | YNd5 | hv | 0 | -9 | 9 | 0 | 1.5 | FALSE
25 MVA 110/20 kV | 0.07 | 14 | 0.41 | 25 | 20 | 110 | 12 | 150 | YNd5 | hv | 0 | -9 | 9 | 0 | 1.5 | FALSE
63 MVA 110/10 kV | 0.04 | 22 | 0.32 | 63 | 10 | 110 | 18 | 150 | YNd5 | hv | 0 | -9 | 9 | 0 | 1.5 | FALSE
40 MVA 110/10 kV | 0.05 | 18 | 0.34 | 40 | 10 | 110 | 16.2 | 150 | YNd5 | hv | 0 | -9 | 9 | 0 | 1.5 | FALSE
25 MVA 110/10 kV | 0.07 | 14 | 0.41 | 25 | 10 | 110 | 12 | 150 | YNd5 | hv | 0 | -9 | 9 | 0 | 1.5 | FALSE
0.25 MVA 20/0.4 kV | 0.32 | 0.8 | 1.44 | 0.25 | 0.4 | 20 | 6 | 150 | Yzn5 | hv | 0 | -2 | 2 | 0 | 2.5 | FALSE
0.4 MVA 20/0.4 kV | 0.3375 | 1.35 | 1.425 | 0.4 | 0.4 | 20 | 6 | 150 | Dyn5 | hv | 0 | -2 | 2 | 0 | 2.5 | FALSE
0.63 MVA 20/0.4 kV | 0.2619 | 1.65 | 1.206 | 0.63 | 0.4 | 20 | 6 | 150 | Dyn5 | hv | 0 | -2 | 2 | 0 | 2.5 | FALSE
0.25 MVA 10/0.4 kV | 0.24 | 0.6 | 1.2 | 0.25 | 0.4 | 10 | 4 | 150 | Dyn5 | hv | 0 | -2 | 2 | 0 | 2.5 | FALSE
0.4 MVA 10/0.4 kV | 0.2375 | 0.95 | 1.325 | 0.4 | 0.4 | 10 | 4 | 150 | Dyn5 | hv | 0 | -2 | 2 | 0 | 2.5 | FALSE
0.63 MVA 10/0.4 kV | 0.1873 | 1.18 | 1.0794 | 0.63 | 0.4 | 10 | 4 | 150 | Dyn5 | hv | 0 | -2 | 2 | 0 | 2.5 | FALSE

## trafo3w_std_types
| sn_hv_mva | sn_mv_mva | sn_lv_mva | vn_hv_kv | vn_mv_kv | vn_lv_kv | vk_hv_percent | vk_mv_percent | vk_lv_percent | vkr_hv_percent | vkr_mv_percent | vkr_lv_percent | pfe_kw | i0_percent | shift_mv_degree | shift_lv_degree | vector_group | tap_side | tap_neutral | tap_min | tap_max | tap_step_percent
63/25/38 MVA 110/20/10 kV | 63 | 25 | 38 | 110 | 20 | 10 | 10.4 | 10.4 | 10.4 | 0.28 | 0.32 | 0.35 | 35 | 0.89 | 0 | 0 | YN0yn0yn0 | hv | 0 | -10 | 10 | 1.2
63/25/38 MVA 110/10/10 kV | 63 | 25 | 38 | 110 | 10 | 10 | 10.4 | 10.4 | 10.4 | 0.28 | 0.32 | 0.35 | 35 | 0.89 | 0 | 0 | YN0yn0yn0 | hv | 0 | -10 | 10 | 1.2

## fuse_std_types
| fuse_type | i_rated_a | t_avg | t_min | t_total | x_avg | x_min | x_total
HV 100A | HV 100A | 100 | 0 | [10.0, 3.64, 0.854, 0.281, 0.1, 0.0531, 0.022, 0.01] | [10.0, 4.267, 1.21, 0.403, 0.1, 0.058, 0.022, 0.01] | 0 | [300.0, 350.0, 450.0, 550.0, 700.0, 850.0, 1200.0, 1752.0] | [600.0, 700.0, 900.0, 1150.0, 1665.0, 2000.0, 3000.0, 4313.0]
HV 10A | HV 10A | 10 | 0 | [10.0, 1675.0, 0.344, 0.156, 0.1, 0.0417, 0.0171, 0.01] | [10.0, 1.3, 0.3, 0.155, 0.1, 0.0555, 0.023, 0.01] | 0 | [30.0, 32.0, 35.0, 37.0, 39.0, 50.0, 70.0, 88.0] | [60.0, 70.0, 80.0, 87.0, 94.0, 110.0, 150.0, 216.0]
HV 125A | HV 125A | 125 | 0 | [10.0, 1.82, 0.344, 0.1, 0.0467, 0.0269, 0.01] | [10.0, 2.478, 0.426, 0.1, 0.0427, 0.0211, 0.01] | 0 | [375.0, 500.0, 700.0, 925.0, 1200.0, 1500.0, 2341.0] | [750.0, 1000.0, 1500.0, 2200.0, 3000.0, 4000.0, 5765.0]
HV 160A | HV 160A | 160 | 0 | [10.0, 4.15, 1.03, 0.198, 0.1, 0.051, 0.0172, 0.01] | [10.0, 2.3, 0.734, 0.274, 0.1, 0.046, 0.0177, 0.01] | 0 | [480.0, 550.0, 700.0, 1000.0, 1260.0, 1600.0, 2500.0, 3227.0] | [960.0, 1300.0, 1700.0, 2200.0, 2996.0, 4000.0, 6000.0, 7946.0]
HV 16A | HV 16A | 16 | 0 | [10.0, 0.352, 0.164, 0.1, 0.0649, 0.0342, 0.01] | [10.0, 2.34, 0.722, 0.181, 0.1, 0.055, 0.0296, 0.01] | 0 | [48.0, 60.0, 65.0, 71.0, 80.0, 100.0, 162.0] | [96.0, 110.0, 125.0, 150.0, 168.0, 200.0, 250.0, 398.0]
HV 200A | HV 200A | 200 | 0 | [10.0, 4.267, 1.21, 0.403, 0.1, 0.058, 0.022, 0.01] | [10.0, 3.73, 1.654, 0.328, 0.1, 0.0531, 0.019, 0.01] | 0 | [600.0, 700.0, 900.0, 1150.0, 1665.0, 2000.0, 3000.0, 4313.0] | [1200.0, 1500.0, 1800.0, 2700.0, 3960.0, 5000.0, 7500.0, 10620.0]
HV 20A | HV 20A | 20 | 0 | [10.0, 1.3, 0.3, 0.155, 0.1, 0.0555, 0.023, 0.01] | [10.0, 1.3, 0.161, 0.1, 0.0611, 0.0399, 0.0141, 0.01] | 0 | [60.0, 70.0, 80.0, 87.0, 94.0, 110.0, 150.0, 216.0] | [120.0, 150.0, 200.0, 223.0, 260.0, 300.0, 450.0, 532.0]
HV 25A | HV 25A | 25 | 0 | [10.0, 2.512, 0.833, 0.299, 0.1, 0.0372, 0.0223, 0.01] | [10.0, 3.125, 0.597, 0.198, 0.1, 0.0378, 0.022, 0.01] | 0 | [75.0, 82.0, 90.0, 100.0, 124.0, 170.0, 200.0, 289.0] | [150.0, 170.0, 210.0, 250.0, 294.0, 400.0, 500.0, 711.0]
HV 31.5A | HV 31.5A | 31.5 | 0 | [10.0, 2.34, 0.722, 0.181, 0.1, 0.055, 0.0296, 0.01] | [10.0, 2.84, 0.368, 0.164, 0.1, 0.0621, 0.0378, 0.0195, 0.01] | 0 | [95.0, 110.0, 125.0, 150.0, 165.0, 200.0, 250.0, 390.0] | [189.0, 220.0, 300.0, 350.0, 393.0, 450.0, 530.0, 700.0, 960.0]
HV 40A | HV 40A | 40 | 0 | [10.0, 1.3, 0.161, 0.1, 0.0611, 0.0399, 0.0141, 0.01] | [10.0, 2.05, 0.369, 0.198, 0.1, 0.051, 0.0298, 0.01] | 0 | [120.0, 150.0, 200.0, 223.0, 260.0, 300.0, 450.0, 532.0] | [240.0, 300.0, 400.0, 450.0, 530.0, 650.0, 800.0, 1311.0]
HV 50A | HV 50A | 50 | 0 | [10.0, 3.215, 0.597, 0.198, 0.1, 0.0378, 0.022, 0.01] | [10.0, 3.64, 0.854, 0.281, 0.1, 0.0531, 0.022, 0.01] | 0 | [150.0, 170.0, 210.0, 250.0, 294.0, 400.0, 500.0, 711.0] | [300.0, 350.0, 450.0, 550.0, 700.0, 850.0, 1200.0, 1752.0]
HV 6.3A | HV 6.3A | 6.3 | 0 | [10.0, 1.39, 0.344, 0.168, 0.1, 0.056, 0.0263, 0.01] | [10.0, 1.711, 0.516, 0.198, 0.1, 0.0634, 0.0303, 0.01] | 0 | [19.0, 19.5, 20.4, 20.8, 22.0, 25.0, 32.0, 48.0] | [38.0, 40.0, 43.0, 48.0, 53.0, 60.0, 75.0, 118.0]
HV 63A | HV 63A | 63 | 0 | [10.0, 2.84, 0.368, 0.164, 0.1, 0.0621, 0.0378, 0.0195, 0.01] | [10.0, 1.82, 0.344, 0.1, 0.0467, 0.0269, 0.01] | 0 | [189.0, 220.0, 300.0, 350.0, 393.0, 450.0, 530.0, 700.0, 961.0] | [378.0, 500.0, 700.0, 934.0, 1200.0, 1500.0, 2366.0]
HV 80A | HV 80A | 80 | 0 | [10.0, 2.05, 0.369, 0.198, 0.1, 0.051, 0.0298, 0.01] | [10.0, 4.15, 1.03, 0.198, 0.1, 0.051, 0.0172, 0.01] | 0 | [240.0, 300.0, 400.0, 450.0, 530.0, 650.0, 800.0, 1311.0] | [480.0, 550.0, 700.0, 1000.0, 1260.0, 1600.0, 2500.0, 3227.0]
Siemens NH-1-100 | Siemens NH-1-100 | 100 | [5400.0, 2000.0, 400.0, 20.0, 1.0, 0.2, 0.012, 0.004] | 0 | 0 | [150.0, 190.0, 250.0, 430.0, 900.0, 1250.0, 2700.0, 3600.0] | 0 | 0
Siemens NH-1-125 | Siemens NH-1-125 | 125 | [4800.0, 120.0, 7.0, 0.1, 0.004] | 0 | 0 | [180.0, 400.0, 740.0, 2000.0, 4250.0] | 0 | 0
Siemens NH-1-16 | Siemens NH-1-16 | 16 | [4000.0, 400.0, 2.0, 0.1, 0.04, 0.01] | 0 | 0 | [26.0, 35.0, 75.0, 150.0, 200.0, 300.0] | 0 | 0
Siemens NH-1-160 | Siemens NH-1-160 | 160 | [4800.0, 120.0, 7.0, 0.1, 0.004] | 0 | 0 | [210.0, 500.0, 900.0, 2300.0, 5000.0] | 0 | 0
Siemens NH-1-25 | Siemens NH-1-25 | 25 | [4000.0, 1000.0, 10.0, 0.2, 0.02, 0.01] | 0 | 0 | [40.0, 50.0, 100.0, 210.0, 400.0, 500.0] | 0 | 0
Siemens NH-1-50 | Siemens NH-1-50 | 50 | [4000.0, 40.0, 4.0, 1.0, 0.02, 0.01] | 0 | 0 | [86.0, 200.0, 300.0, 400.0, 1000.0, 1280.0] | 0 | 0
Siemens NH-1-63 | Siemens NH-1-63 | 63 | [4000.0, 100.0, 10.0, 2.0, 0.04, 0.01] | 0 | 0 | [100.0, 200.0, 300.0, 400.0, 1000.0, 1500.0] | 0 | 0
Siemens NH-1-80 | Siemens NH-1-80 | 80 | [4800.0, 120.0, 7.0, 0.1, 0.01] | 0 | 0 | [150.58, 250.0, 450.0, 1150.0, 2470.0] | 0 | 0
Siemens NH-2-1000 | Siemens NH-2-1000 | 1000 | [4800.0, 120.0, 7.0, 0.1, 0.004] | 0 | 0 | [1900.0, 3500.0, 8400.0, 24000.0, 52000.0] | 0 | 0
Siemens NH-2-200 | Siemens NH-2-200 | 200 | [4800.0, 120.0, 7.0, 0.1, 0.004] | 0 | 0 | [280.0, 650.0, 1200.0, 3000.0, 7000.0] | 0 | 0
Siemens NH-2-224 | Siemens NH-2-224 | 224 | [4800.0, 120.0, 7.0, 0.2, 0.04, 0.004] | 0 | 0 | [400.0, 750.0, 1453.0, 3025.0, 4315.0, 7600.0] | 0 | 0
Siemens NH-2-250 | Siemens NH-2-250 | 250 | [4800.0, 120.0, 7.0, 0.1, 0.004] | 0 | 0 | [450.0, 800.0, 1650.0, 4000.0, 8500.0] | 0 | 0
Siemens NH-2-315 | Siemens NH-2-315 | 315 | [4800.0, 120.0, 7.0, 0.1, 0.004] | 0 | 0 | [550.0, 920.0, 1900.0, 5000.0, 11000.0] | 0 | 0
Siemens NH-2-355 | Siemens NH-2-355 | 355 | [4800.0, 120.0, 6.0, 0.1, 0.004] | 0 | 0 | [650.0, 1116.27, 2350.0, 5840.0, 12790.0] | 0 | 0
Siemens NH-2-400 | Siemens NH-2-400 | 400 | [4800.0, 120.0, 7.0, 0.1, 0.004] | 0 | 0 | [720.0, 1350.0, 2800.0, 6500.0, 15000.0] | 0 | 0
Siemens NH-2-425 | Siemens NH-2-425 | 425 | [4800.0, 120.0, 7.0, 0.1, 0.004] | 0 | 0 | [850.0, 1500.0, 3050.0, 7500.0, 16500.0] | 0 | 0
Siemens NH-2-630 | Siemens NH-2-630 | 630 | [4800.0, 120.0, 7.0, 0.1, 0.004] | 0 | 0 | [1200.0, 2000.0, 4800.0, 12000.0, 26000.0] | 0 | 0

## dtypes
| element | column | dtype
0 | bus | name | object
1 | bus | vn_kv | float64
2 | bus | type | object
3 | bus | zone | object
4 | bus | in_service | bool
5 | load | name | object
6 | load | bus | uint32
7 | load | p_mw | float64
8 | load | q_mvar | float64
9 | load | const_z_percent | float64
10 | load | const_i_percent | float64
11 | load | sn_mva | float64
12 | load | scaling | float64
13 | load | in_service | bool
14 | load | type | object
15 | ext_grid | name | object
16 | ext_grid | bus | uint32
17 | ext_grid | vm_pu | float64
18 | ext_grid | va_degree | float64
19 | ext_grid | slack_weight | float64
20 | ext_grid | in_service | bool
21 | line | name | object
22 | line | std_type | object
23 | line | from_bus | uint32
24 | line | to_bus | uint32
25 | line | length_km | float64
26 | line | r_ohm_per_km | float64
27 | line | x_ohm_per_km | float64
28 | line | c_nf_per_km | float64
29 | line | g_us_per_km | float64
30 | line | max_i_ka | float64
31 | line | df | float64
32 | line | parallel | uint32
33 | line | type | object
34 | line | in_service | bool
35 | trafo | name | object
36 | trafo | std_type | object
37 | trafo | hv_bus | uint32
38 | trafo | lv_bus | uint32
39 | trafo | sn_mva | float64
40 | trafo | vn_hv_kv | float64
41 | trafo | vn_lv_kv | float64
42 | trafo | vk_percent | float64
43 | trafo | vkr_percent | float64
44 | trafo | pfe_kw | float64
45 | trafo | i0_percent | float64
46 | trafo | shift_degree | float64
47 | trafo | tap_side | object
48 | trafo | tap_neutral | int32
49 | trafo | tap_min | int32
50 | trafo | tap_max | int32
51 | trafo | tap_step_percent | float64
52 | trafo | tap_step_degree | float64
53 | trafo | tap_pos | int32
54 | trafo | tap_phase_shifter | bool
55 | trafo | parallel | uint32
56 | trafo | df | float64
57 | trafo | in_service | bool
58 | line_geodata | coords | object
59 | bus_geodata | x | float64
60 | bus_geodata | y | float64
61 | bus_geodata | coords | object

## parameters
| version | format_version | converged | OPF_converged | name | f_hz | sn_mva
0 | 2.14.6 | 2.14.0 | FALSE | FALSE |  | 50 | 1