## bus
| name | vn_kv | type | zone | in_service
0 | bus_LV_889-4_0_5_node_0 | 0.4 | n |  | TRUE
1 | bus_LV_889-4_0_5_node_2 | 0.4 | n |  | TRUE
2 | bus_LV_889-4_0_5_node_9 | 0.4 | n |  | TRUE
3 | bus_LV_889-4_0_5_node_7 | 0.4 | n |  | TRUE
4 | bus_LV_889-4_0_5_node_3 | 0.4 | n |  | TRUE
5 | bus_LV_889-4_0_5_node_120 | 0.4 | n |  | TRUE
6 | bus_LV_889-4_0_5_node_119 | 0.4 | n |  | TRUE
7 | bus_LV_889-4_0_5_node_4 | 0.4 | n |  | TRUE
8 | bus_LV_889-4_0_5_node_122 | 0.4 | n |  | TRUE
9 | bus_LV_889-4_0_5_node_98 | 0.4 | n |  | TRUE
10 | bus_LV_889-4_0_5_node_5 | 0.4 | n |  | TRUE
11 | bus_LV_889-4_0_5_node_8 | 0.4 | n |  | TRUE
12 | bus_LV_889-4_0_5_node_22 | 0.4 | n |  | TRUE
13 | bus_LV_889-4_0_5_node_6 | 0.4 | n |  | TRUE
14 | bus_LV_889-4_0_5_node_145 | 0.4 | n |  | TRUE
15 | bus_LV_889-4_0_5_node_176 | 0.4 | n |  | TRUE
16 | bus_LV_889-4_0_5_node_179 | 0.4 | n |  | TRUE
17 | bus_LV_889-4_0_5_node_168 | 0.4 | n |  | TRUE
18 | bus_LV_889-4_0_5_node_121 | 0.4 | n |  | TRUE
19 | bus_LV_889-4_0_5_node_113 | 0.4 | n |  | TRUE
20 | bus_LV_889-4_0_5_node_95 | 0.4 | n |  | TRUE
21 | bus_LV_889-4_0_5_node_11 | 0.4 | n |  | TRUE
22 | bus_LV_889-4_0_5_node_13 | 0.4 | n |  | TRUE
23 | bus_LV_889-4_0_5_node_14 | 0.4 | n |  | TRUE
24 | bus_LV_889-4_0_5_node_144 | 0.4 | n |  | TRUE
25 | bus_LV_889-4_0_5_node_157 | 0.4 | n |  | TRUE
26 | bus_LV_889-4_0_5_node_149 | 0.4 | n |  | TRUE
27 | bus_LV_889-4_0_5_node_165 | 0.4 | n |  | TRUE
28 | bus_LV_889-4_0_5_node_10 | 0.4 | n |  | TRUE
29 | bus_LV_889-4_0_5_node_12 | 0.4 | n |  | TRUE
30 | bus_LV_889-4_0_5_node_16 | 0.4 | n |  | TRUE
31 | bus_LV_889-4_0_5_node_18 | 0.4 | n |  | TRUE
32 | bus_LV_889-4_0_5_node_19 | 0.4 | n |  | TRUE
33 | bus_LV_889-4_0_5_node_20 | 0.4 | n |  | TRUE
34 | bus_LV_889-4_0_5_node_21 | 0.4 | n |  | TRUE
35 | bus_LV_889-4_0_5_node_15 | 0.4 | n |  | TRUE
36 | bus_LV_889-4_0_5_node_24 | 0.4 | n |  | TRUE
37 | bus_LV_889-4_0_5_node_25 | 0.4 | n |  | TRUE
38 | bus_LV_889-4_0_5_node_26 | 0.4 | n |  | TRUE
39 | bus_LV_889-4_0_5_node_17 | 0.4 | n |  | TRUE
40 | bus_LV_889-4_0_5_node_114 | 0.4 | n |  | TRUE
41 | bus_LV_889-4_0_5_node_81 | 0.4 | n |  | TRUE
42 | bus_LV_889-4_0_5_node_27 | 0.4 | n |  | TRUE
43 | bus_LV_889-4_0_5_node_28 | 0.4 | n |  | TRUE
44 | bus_LV_889-4_0_5_node_100 | 0.4 | n |  | TRUE
45 | bus_LV_889-4_0_5_node_23 | 0.4 | n |  | TRUE
46 | bus_LV_889-4_0_5_node_42 | 0.4 | n |  | TRUE
47 | bus_LV_889-4_0_5_node_43 | 0.4 | n |  | TRUE
48 | bus_LV_889-4_0_5_node_34 | 0.4 | n |  | TRUE
49 | bus_LV_889-4_0_5_node_44 | 0.4 | n |  | TRUE
50 | bus_LV_889-4_0_5_node_30 | 0.4 | n |  | TRUE
51 | bus_LV_889-4_0_5_node_78 | 0.4 | n |  | TRUE
52 | bus_LV_889-4_0_5_node_77 | 0.4 | n |  | TRUE
53 | bus_LV_889-4_0_5_node_31 | 0.4 | n |  | TRUE
54 | bus_LV_889-4_0_5_node_97 | 0.4 | n |  | TRUE
55 | bus_LV_889-4_0_5_node_41 | 0.4 | n |  | TRUE
56 | bus_LV_889-4_0_5_node_32 | 0.4 | n |  | TRUE
57 | bus_LV_889-4_0_5_node_45 | 0.4 | n |  | TRUE
58 | bus_LV_889-4_0_5_node_46 | 0.4 | n |  | TRUE
59 | bus_LV_889-4_0_5_node_82 | 0.4 | n |  | TRUE
60 | bus_LV_889-4_0_5_node_29 | 0.4 | n |  | TRUE
61 | bus_LV_889-4_0_5_node_153 | 0.4 | n |  | TRUE
62 | bus_LV_889-4_0_5_node_147 | 0.4 | n |  | TRUE
63 | bus_LV_889-4_0_5_node_154 | 0.4 | n |  | TRUE
64 | bus_LV_889-4_0_5_node_151 | 0.4 | n |  | TRUE
65 | bus_LV_889-4_0_5_node_33 | 0.4 | n |  | TRUE
66 | bus_LV_889-4_0_5_node_35 | 0.4 | n |  | TRUE
67 | bus_LV_889-4_0_5_node_36 | 0.4 | n |  | TRUE
68 | bus_LV_889-4_0_5_node_37 | 0.4 | n |  | TRUE
69 | bus_LV_889-4_0_5_node_40 | 0.4 | n |  | TRUE
70 | bus_LV_889-4_0_5_node_116 | 0.4 | n |  | TRUE
71 | bus_LV_889-4_0_5_node_65 | 0.4 | n |  | TRUE
72 | bus_LV_889-4_0_5_node_38 | 0.4 | n |  | TRUE
73 | bus_LV_889-4_0_5_node_199 | 0.4 | n |  | TRUE
74 | bus_LV_889-4_0_5_node_89 | 0.4 | n |  | TRUE
75 | bus_LV_889-4_0_5_node_85 | 0.4 | n |  | TRUE
76 | bus_LV_889-4_0_5_node_86 | 0.4 | n |  | TRUE
77 | bus_LV_889-4_0_5_node_84 | 0.4 | n |  | TRUE
78 | bus_LV_889-4_0_5_node_91 | 0.4 | n |  | TRUE
79 | bus_LV_889-4_0_5_node_90 | 0.4 | n |  | TRUE
80 | bus_LV_889-4_0_5_node_156 | 0.4 | n |  | TRUE
81 | bus_LV_889-4_0_5_node_155 | 0.4 | n |  | TRUE
82 | bus_LV_889-4_0_5_node_83 | 0.4 | n |  | TRUE
83 | bus_LV_889-4_0_5_node_47 | 0.4 | n |  | TRUE
84 | bus_LV_889-4_0_5_node_48 | 0.4 | n |  | TRUE
85 | bus_LV_889-4_0_5_node_49 | 0.4 | n |  | TRUE
86 | bus_LV_889-4_0_5_node_50 | 0.4 | n |  | TRUE
87 | bus_LV_889-4_0_5_node_51 | 0.4 | n |  | TRUE
88 | bus_LV_889-4_0_5_node_52 | 0.4 | n |  | TRUE
89 | bus_LV_889-4_0_5_node_53 | 0.4 | n |  | TRUE
90 | bus_LV_889-4_0_5_node_54 | 0.4 | n |  | TRUE
91 | bus_LV_889-4_0_5_node_70 | 0.4 | n |  | TRUE
92 | bus_LV_889-4_0_5_node_108 | 0.4 | n |  | TRUE
93 | bus_LV_889-4_0_5_node_87 | 0.4 | n |  | TRUE
94 | bus_LV_889-4_0_5_node_68 | 0.4 | n |  | TRUE
95 | bus_LV_889-4_0_5_node_115 | 0.4 | n |  | TRUE
96 | bus_LV_889-4_0_5_node_79 | 0.4 | n |  | TRUE
97 | bus_LV_889-4_0_5_node_55 | 0.4 | n |  | TRUE
98 | bus_LV_889-4_0_5_node_57 | 0.4 | n |  | TRUE
99 | bus_LV_889-4_0_5_node_56 | 0.4 | n |  | TRUE
100 | bus_LV_889-4_0_5_node_58 | 0.4 | n |  | TRUE
101 | bus_LV_889-4_0_5_node_59 | 0.4 | n |  | TRUE
102 | bus_LV_889-4_0_5_node_60 | 0.4 | n |  | TRUE
103 | bus_LV_889-4_0_5_node_61 | 0.4 | n |  | TRUE
104 | bus_LV_889-4_0_5_node_62 | 0.4 | n |  | TRUE
105 | bus_LV_889-4_0_5_node_63 | 0.4 | n |  | TRUE
106 | bus_LV_889-4_0_5_node_64 | 0.4 | n |  | TRUE
107 | bus_LV_889-4_0_5_node_111 | 0.4 | n |  | TRUE
108 | bus_LV_889-4_0_5_node_107 | 0.4 | n |  | TRUE
109 | bus_LV_889-4_0_5_node_96 | 0.4 | n |  | TRUE
110 | bus_LV_889-4_0_5_node_99 | 0.4 | n |  | TRUE
111 | bus_LV_889-4_0_5_node_112 | 0.4 | n |  | TRUE
112 | bus_LV_889-4_0_5_node_105 | 0.4 | n |  | TRUE
113 | bus_LV_889-4_0_5_node_94 | 0.4 | n |  | TRUE
114 | bus_LV_889-4_0_5_node_66 | 0.4 | n |  | TRUE
115 | bus_LV_889-4_0_5_node_67 | 0.4 | n |  | TRUE
116 | bus_LV_889-4_0_5_node_69 | 0.4 | n |  | TRUE
117 | bus_LV_889-4_0_5_node_71 | 0.4 | n |  | TRUE
118 | bus_LV_889-4_0_5_node_181 | 0.4 | n |  | TRUE
119 | bus_LV_889-4_0_5_node_72 | 0.4 | n |  | TRUE
120 | bus_LV_889-4_0_5_node_73 | 0.4 | n |  | TRUE
121 | bus_LV_889-4_0_5_node_74 | 0.4 | n |  | TRUE
122 | bus_LV_889-4_0_5_node_76 | 0.4 | n |  | TRUE
123 | bus_LV_889-4_0_5_node_80 | 0.4 | n |  | TRUE
124 | bus_LV_889-4_0_5_node_88 | 0.4 | n |  | TRUE
125 | bus_LV_889-4_0_5_node_131 | 0.4 | n |  | TRUE
126 | bus_LV_889-4_0_5_node_129 | 0.4 | n |  | TRUE
127 | bus_LV_889-4_0_5_node_92 | 0.4 | n |  | TRUE
128 | bus_LV_889-4_0_5_node_93 | 0.4 | n |  | TRUE
129 | bus_LV_889-4_0_5_node_101 | 0.4 | n |  | TRUE
130 | bus_LV_889-4_0_5_node_102 | 0.4 | n |  | TRUE
131 | bus_LV_889-4_0_5_node_103 | 0.4 | n |  | TRUE
132 | bus_LV_889-4_0_5_node_104 | 0.4 | n |  | TRUE
133 | bus_LV_889-4_0_5_node_106 | 0.4 | n |  | TRUE
134 | bus_LV_889-4_0_5_node_109 | 0.4 | n |  | TRUE
135 | bus_LV_889-4_0_5_node_110 | 0.4 | n |  | TRUE
136 | bus_LV_889-4_0_5_node_117 | 0.4 | n |  | TRUE
137 | bus_LV_889-4_0_5_node_118 | 0.4 | n |  | TRUE
138 | bus_LV_889-4_0_5_node_123 | 0.4 | n |  | TRUE
139 | bus_LV_889-4_0_5_node_125 | 0.4 | n |  | TRUE
140 | bus_LV_889-4_0_5_node_124 | 0.4 | n |  | TRUE
141 | bus_LV_889-4_0_5_node_200 | 0.4 | n |  | TRUE
142 | bus_LV_889-4_0_5_node_126 | 0.4 | n |  | TRUE
143 | bus_LV_889-4_0_5_node_127 | 0.4 | n |  | TRUE
144 | bus_LV_889-4_0_5_node_130 | 0.4 | n |  | TRUE
145 | bus_LV_889-4_0_5_node_132 | 0.4 | n |  | TRUE
146 | bus_LV_889-4_0_5_node_133 | 0.4 | n |  | TRUE
147 | bus_LV_889-4_0_5_node_134 | 0.4 | n |  | TRUE
148 | bus_LV_889-4_0_5_node_180 | 0.4 | n |  | TRUE
149 | bus_LV_889-4_0_5_node_136 | 0.4 | n |  | TRUE
150 | bus_LV_889-4_0_5_node_158 | 0.4 | n |  | TRUE
151 | bus_LV_889-4_0_5_node_159 | 0.4 | n |  | TRUE
152 | bus_LV_889-4_0_5_node_142 | 0.4 | n |  | TRUE
153 | bus_LV_889-4_0_5_node_137 | 0.4 | n |  | TRUE
154 | bus_LV_889-4_0_5_node_135 | 0.4 | n |  | TRUE
155 | bus_LV_889-4_0_5_node_138 | 0.4 | n |  | TRUE
156 | bus_LV_889-4_0_5_node_140 | 0.4 | n |  | TRUE
157 | bus_LV_889-4_0_5_node_197 | 0.4 | n |  | TRUE
158 | bus_LV_889-4_0_5_node_183 | 0.4 | n |  | TRUE
159 | bus_LV_889-4_0_5_node_185 | 0.4 | n |  | TRUE
160 | bus_LV_889-4_0_5_node_182 | 0.4 | n |  | TRUE
161 | bus_LV_889-4_0_5_node_188 | 0.4 | n |  | TRUE
162 | bus_LV_889-4_0_5_node_186 | 0.4 | n |  | TRUE
163 | bus_LV_889-4_0_5_node_184 | 0.4 | n |  | TRUE
164 | bus_LV_889-4_0_5_node_141 | 0.4 | n |  | TRUE
165 | bus_LV_889-4_0_5_node_143 | 0.4 | n |  | TRUE
166 | bus_LV_889-4_0_5_node_160 | 0.4 | n |  | TRUE
167 | bus_LV_889-4_0_5_node_178 | 0.4 | n |  | TRUE
168 | bus_LV_889-4_0_5_node_146 | 0.4 | n |  | TRUE
169 | bus_LV_889-4_0_5_node_148 | 0.4 | n |  | TRUE
170 | bus_LV_889-4_0_5_node_150 | 0.4 | n |  | TRUE
171 | bus_LV_889-4_0_5_node_152 | 0.4 | n |  | TRUE
172 | bus_LV_889-4_0_5_node_161 | 0.4 | n |  | TRUE
173 | bus_LV_889-4_0_5_node_162 | 0.4 | n |  | TRUE
174 | bus_LV_889-4_0_5_node_163 | 0.4 | n |  | TRUE
175 | bus_LV_889-4_0_5_node_164 | 0.4 | n |  | TRUE
176 | bus_LV_889-4_0_5_node_166 | 0.4 | n |  | TRUE
177 | bus_LV_889-4_0_5_node_167 | 0.4 | n |  | TRUE
178 | bus_LV_889-4_0_5_node_177 | 0.4 | n |  | TRUE
179 | bus_LV_889-4_0_5_node_173 | 0.4 | n |  | TRUE
180 | bus_LV_889-4_0_5_node_171 | 0.4 | n |  | TRUE
181 | bus_LV_889-4_0_5_node_169 | 0.4 | n |  | TRUE
182 | bus_LV_889-4_0_5_node_170 | 0.4 | n |  | TRUE
183 | bus_LV_889-4_0_5_node_172 | 0.4 | n |  | TRUE
184 | bus_LV_889-4_0_5_node_175 | 0.4 | n |  | TRUE
185 | bus_LV_889-4_0_5_node_189 | 0.4 | n |  | TRUE
186 | bus_LV_889-4_0_5_node_190 | 0.4 | n |  | TRUE
187 | bus_LV_889-4_0_5_node_191 | 0.4 | n |  | TRUE
188 | bus_LV_889-4_0_5_node_192 | 0.4 | n |  | TRUE
189 | bus_LV_889-4_0_5_node_193 | 0.4 | n |  | TRUE
190 | bus_LV_889-4_0_5_node_194 | 0.4 | n |  | TRUE
191 | bus_LV_889-4_0_5_node_195 | 0.4 | n |  | TRUE
192 | bus_MV_122_1_node_194 | 20 | n |  | TRUE

## load
| name | bus | p_mw | q_mvar | const_z_percent | const_i_percent | sn_mva | scaling | in_service | type
0 | LV_889-4_0_5_load_0 | 0 | 0.0042236 | 0.0010585 | 0 | 0 |  | 1 | TRUE | wye
1 | LV_889-4_0_5_load_120 | 5 | 0.0039257 | 0.00098388 | 0 | 0 |  | 1 | TRUE | wye
2 | LV_889-4_0_5_load_119 | 6 | 0.0038736 | 0.00097082 | 0 | 0 |  | 1 | TRUE | wye
3 | LV_889-4_0_5_load_122 | 8 | 0.0013835 | 0.00034673 | 0 | 0 |  | 1 | TRUE | wye
4 | LV_889-4_0_5_load_22 | 12 | 0.0014365 | 0.00036001 | 0 | 0 |  | 1 | TRUE | wye
5 | LV_889-4_0_5_load_145 | 14 | 0.00082729 | 0.00020734 | 0 | 0 |  | 1 | TRUE | wye
6 | LV_889-4_0_5_load_176 | 15 | 0.0087584 | 0.0021951 | 0 | 0 |  | 1 | TRUE | wye
7 | LV_889-4_0_5_load_179 | 16 | 0.0036727 | 0.00092048 | 0 | 0 |  | 1 | TRUE | wye
8 | LV_889-4_0_5_load_113 | 19 | 0.0028882 | 0.00072386 | 0 | 0 |  | 1 | TRUE | wye
9 | LV_889-4_0_5_load_95 | 20 | 0.0040984 | 0.0010272 | 0 | 0 |  | 1 | TRUE | wye
10 | LV_889-4_0_5_load_13 | 22 | 0.0018126 | 0.00045429 | 0 | 0 |  | 1 | TRUE | wye
11 | LV_889-4_0_5_load_144 | 24 | 0.0096114 | 0.0024089 | 0 | 0 |  | 1 | TRUE | wye
12 | LV_889-4_0_5_load_157 | 25 | 0.005086 | 0.0012747 | 0 | 0 |  | 1 | TRUE | wye
13 | LV_889-4_0_5_load_10 | 28 | 0.0092649 | 0.002322 | 0 | 0 |  | 1 | TRUE | wye
14 | LV_889-4_0_5_load_16 | 30 | 0.0059436 | 0.0014896 | 0 | 0 |  | 1 | TRUE | wye
15 | LV_889-4_0_5_load_20 | 33 | 0.00059318 | 0.00014866 | 0 | 0 |  | 1 | TRUE | wye
16 | LV_889-4_0_5_load_21 | 34 | 0.0012117 | 0.00030367 | 0 | 0 |  | 1 | TRUE | wye
17 | LV_889-4_0_5_load_24 | 36 | 0.0081251 | 0.0020363 | 0 | 0 |  | 1 | TRUE | wye
18 | LV_889-4_0_5_load_26 | 38 | 0.001825 | 0.0004574 | 0 | 0 |  | 1 | TRUE | wye
19 | LV_889-4_0_5_load_114 | 40 | 0.0043693 | 0.001095 | 0 | 0 |  | 1 | TRUE | wye
20 | LV_889-4_0_5_load_81 | 41 | 0.0017578 | 0.00044055 | 0 | 0 |  | 1 | TRUE | wye
21 | LV_889-4_0_5_load_27 | 42 | 0.0022296 | 0.0005588 | 0 | 0 |  | 1 | TRUE | wye
22 | LV_889-4_0_5_load_100 | 44 | 0.0027652 | 0.00069301 | 0 | 0 |  | 1 | TRUE | wye
23 | LV_889-4_0_5_load_42 | 46 | 0.001531 | 0.0003837 | 0 | 0 |  | 1 | TRUE | wye
24 | LV_889-4_0_5_load_43 | 47 | 0.0023074 | 0.00057829 | 0 | 0 |  | 1 | TRUE | wye
25 | LV_889-4_0_5_load_44 | 49 | 0.0010514 | 0.00026351 | 0 | 0 |  | 1 | TRUE | wye
26 | LV_889-4_0_5_load_30 | 50 | 0.0021645 | 0.00054248 | 0 | 0 |  | 1 | TRUE | wye
27 | LV_889-4_0_5_load_78 | 51 | 0.0098594 | 0.002471 | 0 | 0 |  | 1 | TRUE | wye
28 | LV_889-4_0_5_load_77 | 52 | 0.010337 | 0.0025906 | 0 | 0 |  | 1 | TRUE | wye
29 | LV_889-4_0_5_load_31 | 53 | 0.0021556 | 0.00054025 | 0 | 0 |  | 1 | TRUE | wye
30 | LV_889-4_0_5_load_97 | 54 | 0.0041223 | 0.0010332 | 0 | 0 |  | 1 | TRUE | wye
31 | LV_889-4_0_5_load_41 | 55 | 0.0012392 | 0.00031059 | 0 | 0 |  | 1 | TRUE | wye
32 | LV_889-4_0_5_load_32 | 56 | 0.0034847 | 0.00087335 | 0 | 0 |  | 1 | TRUE | wye
33 | LV_889-4_0_5_load_45 | 57 | 0.0029162 | 0.00073086 | 0 | 0 |  | 1 | TRUE | wye
34 | LV_889-4_0_5_load_46 | 58 | 0.0043867 | 0.0010994 | 0 | 0 |  | 1 | TRUE | wye
35 | LV_889-4_0_5_load_82 | 59 | 0.001128 | 0.00028272 | 0 | 0 |  | 1 | TRUE | wye
36 | LV_889-4_0_5_load_29 | 60 | 0.0019884 | 0.00049835 | 0 | 0 |  | 1 | TRUE | wye
37 | LV_889-4_0_5_load_153 | 61 | 0.00097519 | 0.00024441 | 0 | 0 |  | 1 | TRUE | wye
38 | LV_889-4_0_5_load_151 | 64 | 0.0027674 | 0.00069357 | 0 | 0 |  | 1 | TRUE | wye
39 | LV_889-4_0_5_load_116 | 70 | 0.005738 | 0.0014381 | 0 | 0 |  | 1 | TRUE | wye
40 | LV_889-4_0_5_load_65 | 71 | 0.0062085 | 0.001556 | 0 | 0 |  | 1 | TRUE | wye
41 | LV_889-4_0_5_load_199 | 73 | 0.010463 | 0.0026222 | 0 | 0 |  | 1 | TRUE | wye
42 | LV_889-4_0_5_load_86 | 76 | 0.0045716 | 0.0011458 | 0 | 0 |  | 1 | TRUE | wye
43 | LV_889-4_0_5_load_84 | 77 | 0.0039845 | 0.00099861 | 0 | 0 |  | 1 | TRUE | wye
44 | LV_889-4_0_5_load_90 | 79 | 0.0035218 | 0.00088265 | 0 | 0 |  | 1 | TRUE | wye
45 | LV_889-4_0_5_load_156 | 80 | 0.0021962 | 0.00055042 | 0 | 0 |  | 1 | TRUE | wye
46 | LV_889-4_0_5_load_155 | 81 | 0.0022575 | 0.00056578 | 0 | 0 |  | 1 | TRUE | wye
47 | LV_889-4_0_5_load_83 | 82 | 0.0067775 | 0.0016986 | 0 | 0 |  | 1 | TRUE | wye
48 | LV_889-4_0_5_load_47 | 83 | 0.0035399 | 0.00088719 | 0 | 0 |  | 1 | TRUE | wye
49 | LV_889-4_0_5_load_48 | 84 | 0.0011257 | 0.00028212 | 0 | 0 |  | 1 | TRUE | wye
50 | LV_889-4_0_5_load_50 | 86 | 0.001666 | 0.00041753 | 0 | 0 |  | 1 | TRUE | wye
51 | LV_889-4_0_5_load_51 | 87 | 0.0022052 | 0.00055268 | 0 | 0 |  | 1 | TRUE | wye
52 | LV_889-4_0_5_load_52 | 88 | 0.0084975 | 0.0021297 | 0 | 0 |  | 1 | TRUE | wye
53 | LV_889-4_0_5_load_53 | 89 | 0.00061034 | 0.00015297 | 0 | 0 |  | 1 | TRUE | wye
54 | LV_889-4_0_5_load_70 | 91 | 0.00059281 | 0.00014857 | 0 | 0 |  | 1 | TRUE | wye
55 | LV_889-4_0_5_load_108 | 92 | 0.0017124 | 0.00042916 | 0 | 0 |  | 1 | TRUE | wye
56 | LV_889-4_0_5_load_87 | 93 | 0.0026024 | 0.00065221 | 0 | 0 |  | 1 | TRUE | wye
57 | LV_889-4_0_5_load_68 | 94 | 0.00061173 | 0.00015331 | 0 | 0 |  | 1 | TRUE | wye
58 | LV_889-4_0_5_load_115 | 95 | 0.0034403 | 0.00086222 | 0 | 0 |  | 1 | TRUE | wye
59 | LV_889-4_0_5_load_79 | 96 | 0.0058018 | 0.0014541 | 0 | 0 |  | 1 | TRUE | wye
60 | LV_889-4_0_5_load_55 | 97 | 0.0034305 | 0.00085976 | 0 | 0 |  | 1 | TRUE | wye
61 | LV_889-4_0_5_load_58 | 100 | 0.0043919 | 0.0011007 | 0 | 0 |  | 1 | TRUE | wye
62 | LV_889-4_0_5_load_59 | 101 | 0.0052516 | 0.0013162 | 0 | 0 |  | 1 | TRUE | wye
63 | LV_889-4_0_5_load_60 | 102 | 0.0028048 | 0.00070295 | 0 | 0 |  | 1 | TRUE | wye
64 | LV_889-4_0_5_load_61 | 103 | 0.0096248 | 0.0024122 | 0 | 0 |  | 1 | TRUE | wye
65 | LV_889-4_0_5_load_63 | 105 | 0.0030673 | 0.00076874 | 0 | 0 |  | 1 | TRUE | wye
66 | LV_889-4_0_5_load_64 | 106 | 0.0086324 | 0.0021635 | 0 | 0 |  | 1 | TRUE | wye
67 | LV_889-4_0_5_load_111 | 107 | 0.0017109 | 0.0004288 | 0 | 0 |  | 1 | TRUE | wye
68 | LV_889-4_0_5_load_107 | 108 | 0.0015438 | 0.00038692 | 0 | 0 |  | 1 | TRUE | wye
69 | LV_889-4_0_5_load_99 | 110 | 0.0088752 | 0.0022243 | 0 | 0 |  | 1 | TRUE | wye
70 | LV_889-4_0_5_load_112 | 111 | 0.0015336 | 0.00038436 | 0 | 0 |  | 1 | TRUE | wye
71 | LV_889-4_0_5_load_105 | 112 | 0.0018257 | 0.00045755 | 0 | 0 |  | 1 | TRUE | wye
72 | LV_889-4_0_5_load_66 | 114 | 0.00059285 | 0.00014858 | 0 | 0 |  | 1 | TRUE | wye
73 | LV_889-4_0_5_load_67 | 115 | 0.00061069 | 0.00015305 | 0 | 0 |  | 1 | TRUE | wye
74 | LV_889-4_0_5_load_181 | 118 | 0.0015681 | 0.000393 | 0 | 0 |  | 1 | TRUE | wye
75 | LV_889-4_0_5_load_72 | 119 | 0.0039132 | 0.00098074 | 0 | 0 |  | 1 | TRUE | wye
76 | LV_889-4_0_5_load_73 | 120 | 0.007963 | 0.0019957 | 0 | 0 |  | 1 | TRUE | wye
77 | LV_889-4_0_5_load_80 | 123 | 0.0051713 | 0.001296 | 0 | 0 |  | 1 | TRUE | wye
78 | LV_889-4_0_5_load_88 | 124 | 0.0073838 | 0.0018506 | 0 | 0 |  | 1 | TRUE | wye
79 | LV_889-4_0_5_load_131 | 125 | 0.00060279 | 0.00015107 | 0 | 0 |  | 1 | TRUE | wye
80 | LV_889-4_0_5_load_92 | 127 | 0.0047751 | 0.0011967 | 0 | 0 |  | 1 | TRUE | wye
81 | LV_889-4_0_5_load_93 | 128 | 0.0061867 | 0.0015505 | 0 | 0 |  | 1 | TRUE | wye
82 | LV_889-4_0_5_load_101 | 129 | 0.0019896 | 0.00049864 | 0 | 0 |  | 1 | TRUE | wye
83 | LV_889-4_0_5_load_103 | 131 | 0.0029421 | 0.00073737 | 0 | 0 |  | 1 | TRUE | wye
84 | LV_889-4_0_5_load_104 | 132 | 0.0022177 | 0.0005558 | 0 | 0 |  | 1 | TRUE | wye
85 | LV_889-4_0_5_load_106 | 133 | 0.0044984 | 0.0011274 | 0 | 0 |  | 1 | TRUE | wye
86 | LV_889-4_0_5_load_109 | 134 | 0.0022969 | 0.00057565 | 0 | 0 |  | 1 | TRUE | wye
87 | LV_889-4_0_5_load_110 | 135 | 0.01093 | 0.0027392 | 0 | 0 |  | 1 | TRUE | wye
88 | LV_889-4_0_5_load_118 | 137 | 0.0030241 | 0.0007579 | 0 | 0 |  | 1 | TRUE | wye
89 | LV_889-4_0_5_load_125 | 139 | 0.0048363 | 0.0012121 | 0 | 0 |  | 1 | TRUE | wye
90 | LV_889-4_0_5_load_200 | 141 | 0.0076907 | 0.0019275 | 0 | 0 |  | 1 | TRUE | wye
91 | LV_889-4_0_5_load_126 | 142 | 0.0032823 | 0.00082261 | 0 | 0 |  | 1 | TRUE | wye
92 | LV_889-4_0_5_load_132 | 145 | 0.00069676 | 0.00017462 | 0 | 0 |  | 1 | TRUE | wye
93 | LV_889-4_0_5_load_134 | 147 | 0.0063069 | 0.0015807 | 0 | 0 |  | 1 | TRUE | wye
94 | LV_889-4_0_5_load_180 | 148 | 0.0037994 | 0.00095223 | 0 | 0 |  | 1 | TRUE | wye
95 | LV_889-4_0_5_load_136 | 149 | 0.0015849 | 0.00039721 | 0 | 0 |  | 1 | TRUE | wye
96 | LV_889-4_0_5_load_159 | 151 | 0.0029387 | 0.00073652 | 0 | 0 |  | 1 | TRUE | wye
97 | LV_889-4_0_5_load_135 | 154 | 0.0031303 | 0.00078454 | 0 | 0 |  | 1 | TRUE | wye
98 | LV_889-4_0_5_load_140 | 156 | 0.00020041 | 5.0229e-05 | 0 | 0 |  | 1 | TRUE | wye
99 | LV_889-4_0_5_load_197 | 157 | 0.00077217 | 0.00019352 | 0 | 0 |  | 1 | TRUE | wye
100 | LV_889-4_0_5_load_183 | 158 | 0.003356 | 0.00084109 | 0 | 0 |  | 1 | TRUE | wye
101 | LV_889-4_0_5_load_185 | 159 | 0.00015871 | 3.9775e-05 | 0 | 0 |  | 1 | TRUE | wye
102 | LV_889-4_0_5_load_182 | 160 | 0.00062485 | 0.0001566 | 0 | 0 |  | 1 | TRUE | wye
103 | LV_889-4_0_5_load_186 | 162 | 0.00021133 | 5.2964e-05 | 0 | 0 |  | 1 | TRUE | wye
104 | LV_889-4_0_5_load_143 | 165 | 0.0016045 | 0.00040213 | 0 | 0 |  | 1 | TRUE | wye
105 | LV_889-4_0_5_load_160 | 166 | 0.0030752 | 0.00077072 | 0 | 0 |  | 1 | TRUE | wye
106 | LV_889-4_0_5_load_178 | 167 | 0.003186 | 0.00079849 | 0 | 0 |  | 1 | TRUE | wye
107 | LV_889-4_0_5_load_146 | 168 | 0.00069049 | 0.00017305 | 0 | 0 |  | 1 | TRUE | wye
108 | LV_889-4_0_5_load_148 | 169 | 0.0038817 | 0.00097283 | 0 | 0 |  | 1 | TRUE | wye
109 | LV_889-4_0_5_load_150 | 170 | 0.0019813 | 0.00049657 | 0 | 0 |  | 1 | TRUE | wye
110 | LV_889-4_0_5_load_152 | 171 | 0.0010893 | 0.000273 | 0 | 0 |  | 1 | TRUE | wye
111 | LV_889-4_0_5_load_161 | 172 | 0.00082421 | 0.00020657 | 0 | 0 |  | 1 | TRUE | wye
112 | LV_889-4_0_5_load_162 | 173 | 0.0010767 | 0.00026986 | 0 | 0 |  | 1 | TRUE | wye
113 | LV_889-4_0_5_load_163 | 174 | 0.00082811 | 0.00020754 | 0 | 0 |  | 1 | TRUE | wye
114 | LV_889-4_0_5_load_166 | 176 | 0.0022757 | 0.00057034 | 0 | 0 |  | 1 | TRUE | wye
115 | LV_889-4_0_5_load_167 | 177 | 0.0046184 | 0.0011575 | 0 | 0 |  | 1 | TRUE | wye
116 | LV_889-4_0_5_load_177 | 178 | 0.0040807 | 0.0010227 | 0 | 0 |  | 1 | TRUE | wye
117 | LV_889-4_0_5_load_171 | 180 | 0.0012776 | 0.00032019 | 0 | 0 |  | 1 | TRUE | wye
118 | LV_889-4_0_5_load_169 | 181 | 0.0034689 | 0.00086939 | 0 | 0 |  | 1 | TRUE | wye
119 | LV_889-4_0_5_load_170 | 182 | 0.0014155 | 0.00035477 | 0 | 0 |  | 1 | TRUE | wye
120 | LV_889-4_0_5_load_172 | 183 | 0.0013704 | 0.00034346 | 0 | 0 |  | 1 | TRUE | wye
121 | LV_889-4_0_5_load_175 | 184 | 0.00034464 | 8.6375e-05 | 0 | 0 |  | 1 | TRUE | wye
122 | LV_889-4_0_5_load_189 | 185 | 0.00023008 | 5.7664e-05 | 0 | 0 |  | 1 | TRUE | wye
123 | LV_889-4_0_5_load_192 | 188 | 0.00058046 | 0.00014548 | 0 | 0 |  | 1 | TRUE | wye
124 | LV_889-4_0_5_load_193 | 189 | 0.000375 | 9.3985e-05 | 0 | 0 |  | 1 | TRUE | wye
125 | LV_889-4_0_5_load_194 | 190 | 0.0013169 | 0.00033005 | 0 | 0 |  | 1 | TRUE | wye
126 | LV_889-4_0_5_load_195 | 191 | 0.00030772 | 7.7121e-05 | 0 | 0 |  | 1 | TRUE | wye

## ext_grid
| name | bus | vm_pu | va_degree | slack_weight | in_service
0 |  | 29 | 1 | 0 | 1 | TRUE

## line
| name | std_type | from_bus | to_bus | length_km | r_ohm_per_km | x_ohm_per_km | c_nf_per_km | g_us_per_km | max_i_ka | df | parallel | type | in_service
0 | LV_889-4_0_5_line_0 |  | 0 | 1 | 0.010805 | 0.125 | 0.08 | 261 | 0 | 0.364 | 1 | 1 | cs | TRUE
1 | LV_889-4_0_5_line_1 |  | 1 | 2 | 0.15681 | 0.125 | 0.08 | 261 | 0 | 0.364 | 1 | 1 | cs | TRUE
2 | LV_889-4_0_5_line_2 |  | 1 | 3 | 0.045059 | 0.125 | 0.08 | 261 | 0 | 0.364 | 1 | 1 | cs | TRUE
3 | LV_889-4_0_5_line_3 |  | 2 | 16 | 0.035707 | 0.125 | 0.08 | 261 | 0 | 0.364 | 1 | 1 | cs | TRUE
4 | LV_889-4_0_5_line_4 |  | 2 | 17 | 0.005639 | 0.125 | 0.08 | 261 | 0 | 0.364 | 1 | 1 | cs | TRUE
5 | LV_889-4_0_5_line_5 |  | 3 | 15 | 0.024321 | 0.125 | 0.08 | 261 | 0 | 0.364 | 1 | 1 | cs | TRUE
6 | LV_889-4_0_5_line_6 |  | 3 | 13 | 0.03729 | 0.125 | 0.08 | 261 | 0 | 0.364 | 1 | 1 | cs | TRUE
7 | LV_889-4_0_5_line_7 |  | 4 | 5 | 0.0022481 | 0.125 | 0.08 | 261 | 0 | 0.364 | 1 | 1 | cs | TRUE
8 | LV_889-4_0_5_line_8 |  | 4 | 6 | 0.014745 | 0.125 | 0.08 | 261 | 0 | 0.364 | 1 | 1 | cs | TRUE
9 | LV_889-4_0_5_line_9 |  | 5 | 18 | 0.010905 | 0.125 | 0.08 | 261 | 0 | 0.364 | 1 | 1 | cs | TRUE
10 | LV_889-4_0_5_line_10 |  | 6 | 19 | 0.01803 | 0.125 | 0.08 | 261 | 0 | 0.364 | 1 | 1 | cs | TRUE
11 | LV_889-4_0_5_line_11 |  | 7 | 8 | 0.01536 | 0.125 | 0.08 | 261 | 0 | 0.364 | 1 | 1 | cs | TRUE
12 | LV_889-4_0_5_line_12 |  | 7 | 9 | 0.054604 | 0.125 | 0.08 | 261 | 0 | 0.364 | 1 | 1 | cs | TRUE
13 | LV_889-4_0_5_line_13 |  | 9 | 19 | 0.0060879 | 0.125 | 0.08 | 261 | 0 | 0.364 | 1 | 1 | cs | TRUE
14 | LV_889-4_0_5_line_14 |  | 9 | 20 | 0.015723 | 0.125 | 0.08 | 261 | 0 | 0.364 | 1 | 1 | cs | TRUE
15 | LV_889-4_0_5_line_15 |  | 10 | 11 | 0.0098514 | 0.125 | 0.08 | 261 | 0 | 0.364 | 1 | 1 | cs | TRUE
16 | LV_889-4_0_5_line_16 |  | 10 | 12 | 0.026292 | 0.125 | 0.08 | 261 | 0 | 0.364 | 1 | 1 | cs | TRUE
17 | LV_889-4_0_5_line_17 |  | 11 | 13 | 0.011455 | 0.125 | 0.08 | 261 | 0 | 0.364 | 1 | 1 | cs | TRUE
18 | LV_889-4_0_5_line_18 |  | 12 | 23 | 0.019113 | 0.125 | 0.08 | 261 | 0 | 0.364 | 1 | 1 | cs | TRUE
19 | LV_889-4_0_5_line_19 |  | 13 | 14 | 0.017896 | 0.125 | 0.08 | 261 | 0 | 0.364 | 1 | 1 | cs | TRUE
20 | LV_889-4_0_5_line_20 |  | 14 | 24 | 0.00092965 | 0.125 | 0.08 | 261 | 0 | 0.364 | 1 | 1 | cs | TRUE
21 | LV_889-4_0_5_line_21 |  | 17 | 27 | 0.022705 | 0.125 | 0.08 | 261 | 0 | 0.364 | 1 | 1 | cs | TRUE
22 | LV_889-4_0_5_line_22 |  | 18 | 138 | 0.019972 | 0.125 | 0.08 | 261 | 0 | 0.364 | 1 | 1 | cs | TRUE
23 | LV_889-4_0_5_line_23 |  | 20 | 128 | 0.035591 | 0.125 | 0.08 | 261 | 0 | 0.364 | 1 | 1 | cs | TRUE
24 | LV_889-4_0_5_line_24 |  | 21 | 22 | 0.010387 | 0.125 | 0.08 | 261 | 0 | 0.364 | 1 | 3 | cs | TRUE
25 | LV_889-4_0_5_line_25 |  | 21 | 23 | 0.004714 | 0.125 | 0.08 | 261 | 0 | 0.364 | 1 | 3 | cs | TRUE
26 | LV_889-4_0_5_line_26 |  | 22 | 32 | 0.017263 | 0.125 | 0.08 | 261 | 0 | 0.364 | 1 | 3 | cs | TRUE
27 | LV_889-4_0_5_line_27 |  | 23 | 33 | 0.016965 | 0.125 | 0.08 | 261 | 0 | 0.364 | 1 | 1 | cs | TRUE
28 | LV_889-4_0_5_line_28 |  | 23 | 34 | 0.020814 | 0.125 | 0.08 | 261 | 0 | 0.364 | 1 | 3 | cs | TRUE
29 | LV_889-4_0_5_line_29 |  | 24 | 168 | 0.010115 | 0.125 | 0.08 | 261 | 0 | 0.364 | 1 | 1 | cs | TRUE
30 | LV_889-4_0_5_line_30 |  | 25 | 26 | 0.023871 | 0.125 | 0.08 | 261 | 0 | 0.364 | 1 | 1 | cs | TRUE
31 | LV_889-4_0_5_line_31 |  | 26 | 62 | 0.027322 | 0.125 | 0.08 | 261 | 0 | 0.364 | 1 | 1 | cs | TRUE
32 | LV_889-4_0_5_line_32 |  | 26 | 60 | 0.015456 | 0.125 | 0.08 | 261 | 0 | 0.364 | 1 | 1 | cs | TRUE
33 | LV_889-4_0_5_line_33 |  | 27 | 174 | 0.018758 | 0.125 | 0.08 | 261 | 0 | 0.364 | 1 | 1 | cs | TRUE
34 | LV_889-4_0_5_line_34 |  | 28 | 29 | 0.022686 | 0.125 | 0.08 | 261 | 0 | 0.364 | 1 | 1 | cs | TRUE
35 | LV_889-4_0_5_line_35 |  | 29 | 30 | 0.021864 | 0.125 | 0.08 | 261 | 0 | 0.364 | 1 | 3 | cs | TRUE
36 | LV_889-4_0_5_line_36 |  | 29 | 31 | 0.022943 | 0.125 | 0.08 | 261 | 0 | 0.364 | 1 | 1 | cs | TRUE
37 | LV_889-4_0_5_line_37 |  | 30 | 38 | 0.024501 | 0.125 | 0.08 | 261 | 0 | 0.364 | 1 | 3 | cs | TRUE
38 | LV_889-4_0_5_line_38 |  | 31 | 41 | 0.010785 | 0.125 | 0.08 | 261 | 0 | 0.364 | 1 | 1 | cs | TRUE
39 | LV_889-4_0_5_line_39 |  | 31 | 35 | 0.019986 | 0.125 | 0.08 | 261 | 0 | 0.364 | 1 | 1 | cs | TRUE
40 | LV_889-4_0_5_line_40 |  | 32 | 42 | 0.012924 | 0.125 | 0.08 | 261 | 0 | 0.364 | 1 | 1 | cs | TRUE
41 | LV_889-4_0_5_line_41 |  | 32 | 43 | 0.004978 | 0.125 | 0.08 | 261 | 0 | 0.364 | 1 | 3 | cs | TRUE
42 | LV_889-4_0_5_line_42 |  | 33 | 39 | 0.029025 | 0.125 | 0.08 | 261 | 0 | 0.364 | 1 | 1 | cs | TRUE
43 | LV_889-4_0_5_line_43 |  | 34 | 44 | 0.014769 | 0.125 | 0.08 | 261 | 0 | 0.364 | 1 | 3 | cs | TRUE
44 | LV_889-4_0_5_line_44 |  | 35 | 36 | 0.017961 | 0.125 | 0.08 | 261 | 0 | 0.364 | 1 | 1 | cs | TRUE
45 | LV_889-4_0_5_line_45 |  | 35 | 37 | 0.04813 | 0.125 | 0.08 | 261 | 0 | 0.364 | 1 | 1 | cs | TRUE
46 | LV_889-4_0_5_line_46 |  | 37 | 49 | 0.020945 | 0.125 | 0.08 | 261 | 0 | 0.364 | 1 | 1 | cs | TRUE
47 | LV_889-4_0_5_line_47 |  | 37 | 48 | 0.013052 | 0.125 | 0.08 | 261 | 0 | 0.364 | 1 | 1 | cs | TRUE
48 | LV_889-4_0_5_line_48 |  | 38 | 50 | 0.00013945 | 0.125 | 0.08 | 261 | 0 | 0.364 | 1 | 3 | cs | TRUE
49 | LV_889-4_0_5_line_49 |  | 39 | 40 | 0.014714 | 0.125 | 0.08 | 261 | 0 | 0.364 | 1 | 1 | cs | TRUE
50 | LV_889-4_0_5_line_50 |  | 40 | 51 | 0.0096724 | 0.125 | 0.08 | 261 | 0 | 0.364 | 1 | 1 | cs | TRUE
51 | LV_889-4_0_5_line_51 |  | 41 | 52 | 0.0037437 | 0.125 | 0.08 | 261 | 0 | 0.364 | 1 | 1 | cs | TRUE
52 | LV_889-4_0_5_line_52 |  | 43 | 50 | 0.023878 | 0.125 | 0.08 | 261 | 0 | 0.364 | 1 | 3 | cs | TRUE
53 | LV_889-4_0_5_line_53 |  | 43 | 53 | 0.016407 | 0.125 | 0.08 | 261 | 0 | 0.364 | 1 | 1 | cs | TRUE
54 | LV_889-4_0_5_line_54 |  | 44 | 54 | 0.019973 | 0.125 | 0.08 | 261 | 0 | 0.364 | 1 | 3 | cs | TRUE
55 | LV_889-4_0_5_line_55 |  | 45 | 46 | 0.018258 | 0.125 | 0.08 | 261 | 0 | 0.364 | 1 | 1 | cs | TRUE
56 | LV_889-4_0_5_line_56 |  | 45 | 47 | 0.011167 | 0.125 | 0.08 | 261 | 0 | 0.364 | 1 | 1 | cs | TRUE
57 | LV_889-4_0_5_line_57 |  | 45 | 48 | 0.004421 | 0.125 | 0.08 | 261 | 0 | 0.364 | 1 | 1 | cs | TRUE
58 | LV_889-4_0_5_line_58 |  | 46 | 55 | 0.01129 | 0.125 | 0.08 | 261 | 0 | 0.364 | 1 | 1 | cs | TRUE
59 | LV_889-4_0_5_line_59 |  | 48 | 56 | 0.018541 | 0.125 | 0.08 | 261 | 0 | 0.364 | 1 | 1 | cs | TRUE
60 | LV_889-4_0_5_line_60 |  | 49 | 59 | 0.026057 | 0.125 | 0.08 | 261 | 0 | 0.364 | 1 | 1 | cs | TRUE
61 | LV_889-4_0_5_line_61 |  | 52 | 121 | 0.036399 | 0.125 | 0.08 | 261 | 0 | 0.364 | 1 | 1 | cs | TRUE
62 | LV_889-4_0_5_line_62 |  | 53 | 61 | 0.051165 | 0.125 | 0.08 | 261 | 0 | 0.364 | 1 | 1 | cs | TRUE
63 | LV_889-4_0_5_line_63 |  | 54 | 113 | 0.0098086 | 0.125 | 0.08 | 261 | 0 | 0.364 | 1 | 3 | cs | TRUE
64 | LV_889-4_0_5_line_64 |  | 55 | 66 | 0.012064 | 0.125 | 0.08 | 261 | 0 | 0.364 | 1 | 1 | cs | TRUE
65 | LV_889-4_0_5_line_65 |  | 57 | 58 | 0.010252 | 0.125 | 0.08 | 261 | 0 | 0.364 | 1 | 1 | cs | TRUE
66 | LV_889-4_0_5_line_66 |  | 58 | 83 | 0.035771 | 0.125 | 0.08 | 261 | 0 | 0.364 | 1 | 1 | cs | TRUE
67 | LV_889-4_0_5_line_67 |  | 59 | 82 | 0.012984 | 0.125 | 0.08 | 261 | 0 | 0.364 | 1 | 1 | cs | TRUE
68 | LV_889-4_0_5_line_68 |  | 61 | 63 | 0.005998 | 0.125 | 0.08 | 261 | 0 | 0.364 | 1 | 1 | cs | TRUE
69 | LV_889-4_0_5_line_69 |  | 61 | 64 | 0.016554 | 0.125 | 0.08 | 261 | 0 | 0.364 | 1 | 1 | cs | TRUE
70 | LV_889-4_0_5_line_70 |  | 62 | 169 | 0.038177 | 0.125 | 0.08 | 261 | 0 | 0.364 | 1 | 1 | cs | TRUE
71 | LV_889-4_0_5_line_71 |  | 62 | 168 | 0.010308 | 0.125 | 0.08 | 261 | 0 | 0.364 | 1 | 1 | cs | TRUE
72 | LV_889-4_0_5_line_72 |  | 63 | 167 | 0.055486 | 0.125 | 0.08 | 261 | 0 | 0.364 | 1 | 1 | cs | TRUE
73 | LV_889-4_0_5_line_73 |  | 63 | 165 | 0.021262 | 0.125 | 0.08 | 261 | 0 | 0.364 | 1 | 1 | cs | TRUE
74 | LV_889-4_0_5_line_74 |  | 64 | 170 | 0.019412 | 0.125 | 0.08 | 261 | 0 | 0.364 | 1 | 1 | cs | TRUE
75 | LV_889-4_0_5_line_75 |  | 65 | 66 | 0.00483 | 0.125 | 0.08 | 261 | 0 | 0.364 | 1 | 1 | cs | TRUE
76 | LV_889-4_0_5_line_76 |  | 65 | 67 | 0.020868 | 0.125 | 0.08 | 261 | 0 | 0.364 | 1 | 1 | cs | TRUE
77 | LV_889-4_0_5_line_77 |  | 65 | 68 | 0.03286 | 0.125 | 0.08 | 261 | 0 | 0.364 | 1 | 1 | cs | TRUE
78 | LV_889-4_0_5_line_78 |  | 66 | 69 | 0.004237 | 0.125 | 0.08 | 261 | 0 | 0.364 | 1 | 1 | cs | TRUE
79 | LV_889-4_0_5_line_79 |  | 67 | 70 | 0.022905 | 0.125 | 0.08 | 261 | 0 | 0.364 | 1 | 1 | cs | TRUE
80 | LV_889-4_0_5_line_80 |  | 68 | 71 | 0.024644 | 0.125 | 0.08 | 261 | 0 | 0.364 | 1 | 1 | cs | TRUE
81 | LV_889-4_0_5_line_81 |  | 69 | 72 | 0.028557 | 0.125 | 0.08 | 261 | 0 | 0.364 | 1 | 1 | cs | TRUE
82 | LV_889-4_0_5_line_82 |  | 72 | 73 | 0.012511 | 0.125 | 0.08 | 261 | 0 | 0.364 | 1 | 1 | cs | TRUE
83 | LV_889-4_0_5_line_83 |  | 72 | 74 | 0.040088 | 0.125 | 0.08 | 261 | 0 | 0.364 | 1 | 1 | cs | TRUE
84 | LV_889-4_0_5_line_84 |  | 74 | 78 | 0.005612 | 0.125 | 0.08 | 261 | 0 | 0.364 | 1 | 1 | cs | TRUE
85 | LV_889-4_0_5_line_85 |  | 74 | 79 | 0.020416 | 0.125 | 0.08 | 261 | 0 | 0.364 | 1 | 1 | cs | TRUE
86 | LV_889-4_0_5_line_86 |  | 75 | 76 | 0.041424 | 0.125 | 0.08 | 261 | 0 | 0.364 | 1 | 1 | cs | TRUE
87 | LV_889-4_0_5_line_87 |  | 75 | 77 | 0.082093 | 0.125 | 0.08 | 261 | 0 | 0.364 | 1 | 1 | cs | TRUE
88 | LV_889-4_0_5_line_88 |  | 76 | 124 | 0.029614 | 0.125 | 0.08 | 261 | 0 | 0.364 | 1 | 1 | cs | TRUE
89 | LV_889-4_0_5_line_89 |  | 77 | 123 | 0.052105 | 0.125 | 0.08 | 261 | 0 | 0.364 | 1 | 1 | cs | TRUE
90 | LV_889-4_0_5_line_90 |  | 78 | 125 | 0.027394 | 0.125 | 0.08 | 261 | 0 | 0.364 | 1 | 1 | cs | TRUE
91 | LV_889-4_0_5_line_91 |  | 78 | 81 | 0.014324 | 0.125 | 0.08 | 261 | 0 | 0.364 | 1 | 1 | cs | TRUE
92 | LV_889-4_0_5_line_92 |  | 79 | 83 | 0.0031771 | 0.125 | 0.08 | 261 | 0 | 0.364 | 1 | 1 | cs | TRUE
93 | LV_889-4_0_5_line_93 |  | 80 | 81 | 0.026033 | 0.125 | 0.08 | 261 | 0 | 0.364 | 1 | 1 | cs | TRUE
94 | LV_889-4_0_5_line_94 |  | 84 | 85 | 0.014777 | 0.125 | 0.08 | 261 | 0 | 0.364 | 1 | 1 | cs | TRUE
95 | LV_889-4_0_5_line_95 |  | 84 | 86 | 0.020535 | 0.125 | 0.08 | 261 | 0 | 0.364 | 1 | 1 | cs | TRUE
96 | LV_889-4_0_5_line_96 |  | 85 | 87 | 0.029972 | 0.125 | 0.08 | 261 | 0 | 0.364 | 1 | 1 | cs | TRUE
97 | LV_889-4_0_5_line_97 |  | 85 | 88 | 0.037311 | 0.125 | 0.08 | 261 | 0 | 0.364 | 1 | 1 | cs | TRUE
98 | LV_889-4_0_5_line_98 |  | 87 | 89 | 0.010623 | 0.125 | 0.08 | 261 | 0 | 0.364 | 1 | 1 | cs | TRUE
99 | LV_889-4_0_5_line_99 |  | 88 | 90 | 0.015689 | 0.125 | 0.08 | 261 | 0 | 0.364 | 1 | 1 | cs | TRUE
100 | LV_889-4_0_5_line_100 |  | 89 | 91 | 0.00031834 | 0.125 | 0.08 | 261 | 0 | 0.364 | 1 | 1 | cs | TRUE
101 | LV_889-4_0_5_line_101 |  | 90 | 92 | 0.036458 | 0.125 | 0.08 | 261 | 0 | 0.364 | 1 | 1 | cs | TRUE
102 | LV_889-4_0_5_line_102 |  | 90 | 93 | 0.0092345 | 0.125 | 0.08 | 261 | 0 | 0.364 | 1 | 1 | cs | TRUE
103 | LV_889-4_0_5_line_103 |  | 91 | 94 | 0.00032137 | 0.125 | 0.08 | 261 | 0 | 0.364 | 1 | 1 | cs | TRUE
104 | LV_889-4_0_5_line_104 |  | 92 | 95 | 0.0113 | 0.125 | 0.08 | 261 | 0 | 0.364 | 1 | 1 | cs | TRUE
105 | LV_889-4_0_5_line_105 |  | 93 | 96 | 0.040933 | 0.125 | 0.08 | 261 | 0 | 0.364 | 1 | 1 | cs | TRUE
106 | LV_889-4_0_5_line_106 |  | 94 | 114 | 0.024139 | 0.125 | 0.08 | 261 | 0 | 0.364 | 1 | 1 | cs | TRUE
107 | LV_889-4_0_5_line_107 |  | 95 | 135 | 0.0024415 | 0.125 | 0.08 | 261 | 0 | 0.364 | 1 | 1 | cs | TRUE
108 | LV_889-4_0_5_line_108 |  | 96 | 122 | 0.012828 | 0.125 | 0.08 | 261 | 0 | 0.364 | 1 | 1 | cs | TRUE
109 | LV_889-4_0_5_line_109 |  | 97 | 98 | 0.013899 | 0.125 | 0.08 | 261 | 0 | 0.364 | 1 | 1 | cs | TRUE
110 | LV_889-4_0_5_line_110 |  | 98 | 102 | 0.0081707 | 0.125 | 0.08 | 261 | 0 | 0.364 | 1 | 1 | cs | TRUE
111 | LV_889-4_0_5_line_111 |  | 98 | 103 | 0.006032 | 0.125 | 0.08 | 261 | 0 | 0.364 | 1 | 1 | cs | TRUE
112 | LV_889-4_0_5_line_112 |  | 99 | 100 | 0.040678 | 0.125 | 0.08 | 261 | 0 | 0.364 | 1 | 3 | cs | TRUE
113 | LV_889-4_0_5_line_113 |  | 99 | 101 | 0.0018869 | 0.125 | 0.08 | 261 | 0 | 0.364 | 1 | 3 | cs | TRUE
114 | LV_889-4_0_5_line_114 |  | 100 | 104 | 0.017119 | 0.125 | 0.08 | 261 | 0 | 0.364 | 1 | 3 | cs | TRUE
115 | LV_889-4_0_5_line_115 |  | 101 | 105 | 0.018999 | 0.125 | 0.08 | 261 | 0 | 0.364 | 1 | 3 | cs | TRUE
116 | LV_889-4_0_5_line_116 |  | 102 | 106 | 0.016995 | 0.125 | 0.08 | 261 | 0 | 0.364 | 1 | 1 | cs | TRUE
117 | LV_889-4_0_5_line_117 |  | 104 | 107 | 0.010282 | 0.125 | 0.08 | 261 | 0 | 0.364 | 1 | 1 | cs | TRUE
118 | LV_889-4_0_5_line_118 |  | 104 | 108 | 0.015481 | 0.125 | 0.08 | 261 | 0 | 0.364 | 1 | 3 | cs | TRUE
119 | LV_889-4_0_5_line_119 |  | 105 | 109 | 0.023069 | 0.125 | 0.08 | 261 | 0 | 0.364 | 1 | 3 | cs | TRUE
120 | LV_889-4_0_5_line_120 |  | 106 | 110 | 0.012135 | 0.125 | 0.08 | 261 | 0 | 0.364 | 1 | 1 | cs | TRUE
121 | LV_889-4_0_5_line_121 |  | 107 | 111 | 0.01055 | 0.125 | 0.08 | 261 | 0 | 0.364 | 1 | 1 | cs | TRUE
122 | LV_889-4_0_5_line_122 |  | 108 | 112 | 0.0020522 | 0.125 | 0.08 | 261 | 0 | 0.364 | 1 | 3 | cs | TRUE
123 | LV_889-4_0_5_line_123 |  | 109 | 110 | 0.025577 | 0.125 | 0.08 | 261 | 0 | 0.364 | 1 | 1 | cs | TRUE
124 | LV_889-4_0_5_line_124 |  | 109 | 113 | 0.020985 | 0.125 | 0.08 | 261 | 0 | 0.364 | 1 | 3 | cs | TRUE
125 | LV_889-4_0_5_line_125 |  | 111 | 136 | 0.023169 | 0.125 | 0.08 | 261 | 0 | 0.364 | 1 | 1 | cs | TRUE
126 | LV_889-4_0_5_line_126 |  | 112 | 130 | 0.0083629 | 0.125 | 0.08 | 261 | 0 | 0.364 | 1 | 2 | cs | TRUE
127 | LV_889-4_0_5_line_127 |  | 113 | 127 | 0.032128 | 0.125 | 0.08 | 261 | 0 | 0.364 | 1 | 1 | cs | TRUE
128 | LV_889-4_0_5_line_128 |  | 114 | 115 | 0.00059866 | 0.125 | 0.08 | 261 | 0 | 0.364 | 1 | 1 | cs | TRUE
129 | LV_889-4_0_5_line_129 |  | 115 | 116 | 0.020471 | 0.125 | 0.08 | 261 | 0 | 0.364 | 1 | 1 | cs | TRUE
130 | LV_889-4_0_5_line_130 |  | 116 | 117 | 0.011425 | 0.125 | 0.08 | 261 | 0 | 0.364 | 1 | 1 | cs | TRUE
131 | LV_889-4_0_5_line_131 |  | 117 | 118 | 0.015088 | 0.125 | 0.08 | 261 | 0 | 0.364 | 1 | 1 | cs | TRUE
132 | LV_889-4_0_5_line_132 |  | 119 | 120 | 0.0020645 | 0.125 | 0.08 | 261 | 0 | 0.364 | 1 | 1 | cs | TRUE
133 | LV_889-4_0_5_line_133 |  | 119 | 121 | 0.017602 | 0.125 | 0.08 | 261 | 0 | 0.364 | 1 | 1 | cs | TRUE
134 | LV_889-4_0_5_line_134 |  | 122 | 123 | 0.03443 | 0.125 | 0.08 | 261 | 0 | 0.364 | 1 | 1 | cs | TRUE
135 | LV_889-4_0_5_line_135 |  | 125 | 126 | 0.028021 | 0.125 | 0.08 | 261 | 0 | 0.364 | 1 | 1 | cs | TRUE
136 | LV_889-4_0_5_line_136 |  | 126 | 145 | 0.011927 | 0.125 | 0.08 | 261 | 0 | 0.364 | 1 | 1 | cs | TRUE
137 | LV_889-4_0_5_line_137 |  | 126 | 143 | 0.078945 | 0.125 | 0.08 | 261 | 0 | 0.364 | 1 | 1 | cs | TRUE
138 | LV_889-4_0_5_line_138 |  | 127 | 128 | 0.00080606 | 0.125 | 0.08 | 261 | 0 | 0.364 | 1 | 1 | cs | TRUE
139 | LV_889-4_0_5_line_139 |  | 129 | 130 | 0.0278 | 0.125 | 0.08 | 261 | 0 | 0.364 | 1 | 1 | cs | TRUE
140 | LV_889-4_0_5_line_140 |  | 129 | 131 | 0.0044374 | 0.125 | 0.08 | 261 | 0 | 0.364 | 1 | 1 | cs | TRUE
141 | LV_889-4_0_5_line_141 |  | 130 | 132 | 0.015769 | 0.125 | 0.08 | 261 | 0 | 0.364 | 1 | 1 | cs | TRUE
142 | LV_889-4_0_5_line_142 |  | 132 | 133 | 0.025302 | 0.125 | 0.08 | 261 | 0 | 0.364 | 1 | 1 | cs | TRUE
143 | LV_889-4_0_5_line_143 |  | 133 | 134 | 0.020537 | 0.125 | 0.08 | 261 | 0 | 0.364 | 1 | 1 | cs | TRUE
144 | LV_889-4_0_5_line_144 |  | 134 | 135 | 0.011514 | 0.125 | 0.08 | 261 | 0 | 0.364 | 1 | 1 | cs | TRUE
145 | LV_889-4_0_5_line_145 |  | 136 | 137 | 0.026798 | 0.125 | 0.08 | 261 | 0 | 0.364 | 1 | 1 | cs | TRUE
146 | LV_889-4_0_5_line_146 |  | 138 | 139 | 0.002667 | 0.125 | 0.08 | 261 | 0 | 0.364 | 1 | 1 | cs | TRUE
147 | LV_889-4_0_5_line_147 |  | 138 | 140 | 0.026699 | 0.125 | 0.08 | 261 | 0 | 0.364 | 1 | 1 | cs | TRUE
148 | LV_889-4_0_5_line_148 |  | 140 | 141 | 0.038842 | 0.125 | 0.08 | 261 | 0 | 0.364 | 1 | 1 | cs | TRUE
149 | LV_889-4_0_5_line_149 |  | 142 | 143 | 0.021406 | 0.125 | 0.08 | 261 | 0 | 0.364 | 1 | 1 | cs | TRUE
150 | LV_889-4_0_5_line_150 |  | 143 | 144 | 0.048823 | 0.125 | 0.08 | 261 | 0 | 0.364 | 1 | 1 | cs | TRUE
151 | LV_889-4_0_5_line_151 |  | 144 | 146 | 0.093585 | 0.125 | 0.08 | 261 | 0 | 0.364 | 1 | 1 | cs | TRUE
152 | LV_889-4_0_5_line_152 |  | 144 | 147 | 0.016879 | 0.125 | 0.08 | 261 | 0 | 0.364 | 1 | 1 | cs | TRUE
153 | LV_889-4_0_5_line_153 |  | 146 | 148 | 0.085906 | 0.125 | 0.08 | 261 | 0 | 0.364 | 1 | 1 | cs | TRUE
154 | LV_889-4_0_5_line_154 |  | 147 | 149 | 0.026191 | 0.125 | 0.08 | 261 | 0 | 0.364 | 1 | 1 | cs | TRUE
155 | LV_889-4_0_5_line_155 |  | 148 | 153 | 0.1397 | 0.125 | 0.08 | 261 | 0 | 0.364 | 1 | 1 | cs | TRUE
156 | LV_889-4_0_5_line_156 |  | 149 | 154 | 0.017671 | 0.125 | 0.08 | 261 | 0 | 0.364 | 1 | 1 | cs | TRUE
157 | LV_889-4_0_5_line_157 |  | 150 | 151 | 0.007082 | 0.125 | 0.08 | 261 | 0 | 0.364 | 1 | 1 | cs | TRUE
158 | LV_889-4_0_5_line_158 |  | 150 | 152 | 0.006899 | 0.125 | 0.08 | 261 | 0 | 0.364 | 1 | 1 | cs | TRUE
159 | LV_889-4_0_5_line_159 |  | 152 | 166 | 0.009819 | 0.125 | 0.08 | 261 | 0 | 0.364 | 1 | 1 | cs | TRUE
160 | LV_889-4_0_5_line_160 |  | 152 | 164 | 0.043529 | 0.125 | 0.08 | 261 | 0 | 0.364 | 1 | 1 | cs | TRUE
161 | LV_889-4_0_5_line_161 |  | 153 | 155 | 0.029786 | 0.125 | 0.08 | 261 | 0 | 0.364 | 1 | 1 | cs | TRUE
162 | LV_889-4_0_5_line_162 |  | 155 | 156 | 0.010801 | 0.125 | 0.08 | 261 | 0 | 0.364 | 1 | 1 | cs | TRUE
163 | LV_889-4_0_5_line_163 |  | 156 | 157 | 0.0058634 | 0.125 | 0.08 | 261 | 0 | 0.364 | 1 | 1 | cs | TRUE
164 | LV_889-4_0_5_line_164 |  | 157 | 162 | 0.11656 | 0.125 | 0.08 | 261 | 0 | 0.364 | 1 | 1 | cs | TRUE
165 | LV_889-4_0_5_line_165 |  | 158 | 159 | 0.042942 | 0.125 | 0.08 | 261 | 0 | 0.364 | 1 | 1 | cs | TRUE
166 | LV_889-4_0_5_line_166 |  | 158 | 160 | 0.010227 | 0.125 | 0.08 | 261 | 0 | 0.364 | 1 | 1 | cs | TRUE
167 | LV_889-4_0_5_line_167 |  | 159 | 161 | 0.038298 | 0.125 | 0.08 | 261 | 0 | 0.364 | 1 | 1 | cs | TRUE
168 | LV_889-4_0_5_line_168 |  | 160 | 163 | 0.01165 | 0.125 | 0.08 | 261 | 0 | 0.364 | 1 | 1 | cs | TRUE
169 | LV_889-4_0_5_line_169 |  | 161 | 185 | 0.017652 | 0.125 | 0.08 | 261 | 0 | 0.364 | 1 | 1 | cs | TRUE
170 | LV_889-4_0_5_line_170 |  | 161 | 186 | 0.07215 | 0.125 | 0.08 | 261 | 0 | 0.364 | 1 | 1 | cs | TRUE
171 | LV_889-4_0_5_line_171 |  | 162 | 163 | 0.0046912 | 0.125 | 0.08 | 261 | 0 | 0.364 | 1 | 1 | cs | TRUE
172 | LV_889-4_0_5_line_172 |  | 162 | 184 | 0.010624 | 0.125 | 0.08 | 261 | 0 | 0.364 | 1 | 1 | cs | TRUE
173 | LV_889-4_0_5_line_173 |  | 164 | 165 | 0.03182 | 0.125 | 0.08 | 261 | 0 | 0.364 | 1 | 1 | cs | TRUE
174 | LV_889-4_0_5_line_174 |  | 170 | 171 | 0.0051266 | 0.125 | 0.08 | 261 | 0 | 0.364 | 1 | 1 | cs | TRUE
175 | LV_889-4_0_5_line_175 |  | 172 | 173 | 0.0063658 | 0.125 | 0.08 | 261 | 0 | 0.364 | 1 | 1 | cs | TRUE
176 | LV_889-4_0_5_line_176 |  | 172 | 174 | 0.01813 | 0.125 | 0.08 | 261 | 0 | 0.364 | 1 | 1 | cs | TRUE
177 | LV_889-4_0_5_line_177 |  | 173 | 175 | 0.023861 | 0.125 | 0.08 | 261 | 0 | 0.364 | 1 | 1 | cs | TRUE
178 | LV_889-4_0_5_line_178 |  | 175 | 176 | 0.014516 | 0.125 | 0.08 | 261 | 0 | 0.364 | 1 | 1 | cs | TRUE
179 | LV_889-4_0_5_line_179 |  | 175 | 177 | 0.076109 | 0.125 | 0.08 | 261 | 0 | 0.364 | 1 | 1 | cs | TRUE
180 | LV_889-4_0_5_line_180 |  | 176 | 178 | 0.020763 | 0.125 | 0.08 | 261 | 0 | 0.364 | 1 | 1 | cs | TRUE
181 | LV_889-4_0_5_line_181 |  | 177 | 179 | 0.010543 | 0.125 | 0.08 | 261 | 0 | 0.364 | 1 | 1 | cs | TRUE
182 | LV_889-4_0_5_line_182 |  | 179 | 180 | 0.018444 | 0.125 | 0.08 | 261 | 0 | 0.364 | 1 | 1 | cs | TRUE
183 | LV_889-4_0_5_line_183 |  | 180 | 181 | 0.0061581 | 0.125 | 0.08 | 261 | 0 | 0.364 | 1 | 1 | cs | TRUE
184 | LV_889-4_0_5_line_184 |  | 181 | 182 | 0.010903 | 0.125 | 0.08 | 261 | 0 | 0.364 | 1 | 1 | cs | TRUE
185 | LV_889-4_0_5_line_185 |  | 182 | 183 | 0.010518 | 0.125 | 0.08 | 261 | 0 | 0.364 | 1 | 1 | cs | TRUE
186 | LV_889-4_0_5_line_186 |  | 186 | 190 | 0.021551 | 0.125 | 0.08 | 261 | 0 | 0.364 | 1 | 1 | cs | TRUE
187 | LV_889-4_0_5_line_187 |  | 186 | 187 | 0.078467 | 0.125 | 0.08 | 261 | 0 | 0.364 | 1 | 1 | cs | TRUE
188 | LV_889-4_0_5_line_188 |  | 187 | 188 | 0.029189 | 0.125 | 0.08 | 261 | 0 | 0.364 | 1 | 1 | cs | TRUE
189 | LV_889-4_0_5_line_189 |  | 188 | 189 | 0.0007523 | 0.125 | 0.08 | 261 | 0 | 0.364 | 1 | 1 | cs | TRUE
190 | LV_889-4_0_5_line_190 |  | 190 | 191 | 0.00066 | 0.125 | 0.08 | 261 | 0 | 0.364 | 1 | 1 | cs | TRUE

## trafo
| name | std_type | hv_bus | lv_bus | sn_mva | vn_hv_kv | vn_lv_kv | vk_percent | vkr_percent | pfe_kw | i0_percent | shift_degree | tap_side | tap_neutral | tap_min | tap_max | tap_step_percent | tap_step_degree | tap_pos | tap_phase_shifter | parallel | df | in_service
0 | LV_889-4_0_5_trafo_12 | 0.63 MVA 20/0.4 kV | 192 | 29 | 0.63 | 20 | 0.4 | 6 | 1.206 | 1.65 | 0.2619 | 150 | hv | 0 | -2 | 2 | 2.5 | 0 | 0 | FALSE | 1 | 1 | TRUE

## line_geodata
| x0 | y0 | x1 | y1 | x2 | y2 | x3 | y3 | x4 | y4 | x5 | y5 | x6 | y6 | x7 | y7 | x8 | y8 | x9 | y9 | x10 | y10 | x11 | y11 | x12 | y12 | x13 | y13
0 | 2605263.4745 | 1184658.5055 | 2605268.6665 | 1184664.9133 | 2605268.5724 | 1184667.4695
1 | 2605160.0175 | 1184617.162 | 2605190.5319 | 1184607.2496 | 2605226.1382 | 1184605.1012 | 2605242.6123 | 1184609.5511 | 2605254.9947 | 1184614.9757 | 2605268.2592 | 1184624.2031 | 2605272.4699 | 1184626.8192 | 2605269.7718 | 1184631.2858 | 2605267.1958 | 1184635.8526 | 2605264.8334 | 1184640.5752 | 2605262.7914 | 1184645.387 | 2605266.858 | 1184646.9803 | 2605264.9526 | 1184652.726 | 2605263.4745 | 1184658.5055
2 | 2605252.4684 | 1184668.012 | 2605257.1005 | 1184668.6385 | 2605258.6351 | 1184659.2128 | 2605260.4118 | 1184652.2885 | 2605262.7914 | 1184645.387 | 2605266.858 | 1184646.9803 | 2605264.9526 | 1184652.726 | 2605263.4745 | 1184658.5055
3 | 2605160.0175 | 1184617.162 | 2605152.8889 | 1184644.181 | 2605149.1586 | 1184650.9925
4 | 2605160.0175 | 1184617.162 | 2605155.1076 | 1184619.9593
5 | 2605237.108 | 1184655.5256 | 2605245.264 | 1184658.7232 | 2605245.2187 | 1184667.0052 | 2605252.4684 | 1184668.012
6 | 2605254.1382 | 1184705.1659 | 2605253.5405 | 1184699.0289 | 2605251.9512 | 1184683.4862 | 2605251.9348 | 1184676.049 | 2605252.4684 | 1184668.012
7 | 2605410.3933 | 1184710.4726 | 2605412.4404 | 1184711.4016
8 | 2605410.3933 | 1184710.4726 | 2605396.6093 | 1184705.2365
9 | 2605422.3708 | 1184715.9083 | 2605412.4404 | 1184711.4016
10 | 2605396.6093 | 1184705.2365 | 2605392.0595 | 1184703.5082 | 2605378.9084 | 1184704.059
11 | 2605319.1575 | 1184694.8617 | 2605317.0279 | 1184710.0736
12 | 2605372.8259 | 1184704.3138 | 2605364.6364 | 1184704.5845 | 2605328.077 | 1184697.7043 | 2605319.1575 | 1184694.8617
13 | 2605372.8259 | 1184704.3138 | 2605378.9084 | 1184704.059
14 | 2605372.8259 | 1184704.3138 | 2605369.5794 | 1184707.457 | 2605367.7438 | 1184711.9021 | 2605365.2807 | 1184717.8041
15 | 2605260.0002 | 1184722.0575 | 2605259.5394 | 1184716.5987 | 2605255.1662 | 1184716.5727
16 | 2605260.0002 | 1184722.0575 | 2605260.9834 | 1184732.4748 | 2605262.4667 | 1184748.2335
17 | 2605254.1382 | 1184705.1659 | 2605255.1662 | 1184716.5727
18 | 2605264.2579 | 1184767.2622 | 2605262.4667 | 1184748.2335
19 | 2605254.1382 | 1184705.1659 | 2605236.3471 | 1184703.2345
20 | 2605236.3471 | 1184703.2345 | 2605235.4229 | 1184703.1342
21 | 2605137.1379 | 1184606.0258 | 2605145.1391 | 1184611.9022 | 2605155.1076 | 1184619.9593
22 | 2605422.3708 | 1184715.9083 | 2605416.0879 | 1184734.868
23 | 2605347.8002 | 1184748.5271 | 2605354.5589 | 1184734.0797 | 2605359.0664 | 1184728.8587 | 2605363.2313 | 1184722.7148 | 2605365.2807 | 1184717.8041
24 | 2605259.6184 | 1184766.3578 | 2605256.0764 | 1184767.1996 | 2605249.6092 | 1184769.1195
25 | 2605264.2579 | 1184767.2622 | 2605259.6184 | 1184766.3578
26 | 2605233.3722 | 1184774.8172 | 2605237.5945 | 1184772.6864 | 2605249.6092 | 1184769.1195
27 | 2605264.2579 | 1184767.2622 | 2605265.8614 | 1184784.1508
28 | 2605264.2579 | 1184767.2622 | 2605283.1705 | 1184766.7117 | 2605285.0586 | 1184766.8498
29 | 2605225.367 | 1184702.0426 | 2605235.4229 | 1184703.1342
30 | 2605201.0713 | 1184714.9363 | 2605224.9314 | 1184715.6581
31 | 2605215.1188 | 1184700.9301 | 2605210.0054 | 1184700.7589 | 2605203.2656 | 1184701.5869 | 2605199.5687 | 1184705.0411 | 2605199.1815 | 1184711.5552 | 2605201.0713 | 1184714.9363
32 | 2605201.0713 | 1184714.9363 | 2605205.0664 | 1184719.7756 | 2605205.9607 | 1184727.1468 | 2605206.8015 | 1184728.6882
33 | 2605137.1379 | 1184606.0258 | 2605129.3191 | 1184619.0036 | 2605127.1193 | 1184621.8622
34 | 2605254.3958 | 1184839.5465 | 2605259.1035 | 1184823.2756 | 2605260.4207 | 1184817.6812
35 | 2605254.3958 | 1184839.5465 | 2605250.3519 | 1184838.3424 | 2605247.1017 | 1184837.0834 | 2605241.434 | 1184833.8324 | 2605238.3491 | 1184826.8595
36 | 2605253.5627 | 1184858.5112 | 2605258.7372 | 1184840.8399 | 2605254.3958 | 1184839.5465
37 | 2605238.3491 | 1184826.8595 | 2605238.0045 | 1184819.3998 | 2605238.2523 | 1184802.3677
38 | 2605253.5627 | 1184858.5112 | 2605263.1106 | 1184863.5275
39 | 2605245.0797 | 1184871.9218 | 2605249.2683 | 1184873.4374 | 2605253.5627 | 1184858.5112
40 | 2605233.3722 | 1184774.8172 | 2605232.443 | 1184772.5708 | 2605228.686 | 1184762.7732
41 | 2605234.0702 | 1184779.5869 | 2605234.3394 | 1184777.1415 | 2605233.3722 | 1184774.8172
42 | 2605265.63 | 1184813.1093 | 2605266.1835 | 1184808.5185 | 2605266.4856 | 1184803.4273 | 2605266.597 | 1184798.1135 | 2605266.4116 | 1184791.9546 | 2605266.0049 | 1184785.6621 | 2605265.8614 | 1184784.1508
43 | 2605299.7888 | 1184767.9268 | 2605285.0586 | 1184766.8498
44 | 2605245.0797 | 1184871.9218 | 2605238.3121 | 1184869.6704 | 2605227.875 | 1184866.7826
45 | 2605231.6273 | 1184913.0537 | 2605234.0265 | 1184909.8207 | 2605236.4718 | 1184906.2321 | 2605239.3917 | 1184900.9875 | 2605241.8462 | 1184895.6535 | 2605246.0384 | 1184884.1512 | 2605249.2683 | 1184873.4374 | 2605245.0797 | 1184871.9218
46 | 2605231.6273 | 1184913.0537 | 2605239.8796 | 1184919.264 | 2605247.0809 | 1184922.9499 | 2605249.4788 | 1184923.7468
47 | 2605223.0102 | 1184922.8624 | 2605227.4788 | 1184918.175 | 2605231.6273 | 1184913.0537
48 | 2605238.2523 | 1184802.3677 | 2605238.2544 | 1184802.2283
49 | 2605265.63 | 1184813.1093 | 2605280.1684 | 1184815.3731
50 | 2605280.1684 | 1184815.3731 | 2605280.9224 | 1184815.4905 | 2605282.4556 | 1184816.4367 | 2605283.271 | 1184817.8938 | 2605283.2156 | 1184820.1171 | 2605286.3441 | 1184820.8535
51 | 2605263.1106 | 1184863.5275 | 2605266.4247 | 1184865.2688
52 | 2605234.0702 | 1184779.5869 | 2605236.5787 | 1184782.3461 | 2605238.1319 | 1184786.7497 | 2605238.2722 | 1184801.0016 | 2605238.2544 | 1184802.2283
53 | 2605234.0702 | 1184779.5869 | 2605229.8111 | 1184780.0835 | 2605218.756 | 1184784.6097 | 2605218.5848 | 1184784.585
54 | 2605299.7888 | 1184767.9268 | 2605301.9441 | 1184768.0844 | 2605319.1958 | 1184772.5156
55 | 2605219.6394 | 1184919.9914 | 2605214.2391 | 1184925.3006 | 2605206.1919 | 1184932.3302
56 | 2605219.6394 | 1184919.9914 | 2605212.0249 | 1184917.4947 | 2605208.9695 | 1184916.7155
57 | 2605223.0102 | 1184922.8624 | 2605219.6394 | 1184919.9914
58 | 2605206.1919 | 1184932.3302 | 2605197.6894 | 1184939.7575
59 | 2605223.0102 | 1184922.8624 | 2605217.0296 | 1184928.538 | 2605209.289 | 1184935.3264
60 | 2605273.8372 | 1184923.9736 | 2605272.103 | 1184926.0843 | 2605269.6827 | 1184927.1717 | 2605265.4698 | 1184927.3792 | 2605261.0437 | 1184926.8974 | 2605254.6266 | 1184925.4577 | 2605249.4788 | 1184923.7468
61 | 2605295.2156 | 1184887.1065 | 2605287.3162 | 1184878.8065 | 2605278.7283 | 1184872.4624 | 2605271.9167 | 1184868.1543 | 2605266.4247 | 1184865.2688
62 | 2605176.8184 | 1184757.4487 | 2605180.3656 | 1184759.4749 | 2605188.5809 | 1184764.6291 | 2605193.881 | 1184769.525 | 2605198.127 | 1184775.3539 | 2605204.2209 | 1184780.1282 | 2605211.3692 | 1184783.5472 | 2605218.5848 | 1184784.585
63 | 2605328.696 | 1184774.9558 | 2605319.1958 | 1184772.5156
64 | 2605188.3941 | 1184947.4454 | 2605195.55 | 1184941.6263 | 2605197.6894 | 1184939.7575
65 | 2605182.9243 | 1184885.633 | 2605179.4178 | 1184895.2664
66 | 2605150.6349 | 1184905.1964 | 2605155.8515 | 1184894.1902 | 2605179.4178 | 1184895.2664 | 2605179.4178 | 1184895.2664
67 | 2605274.3977 | 1184911.3898 | 2605275.5837 | 1184916.5602 | 2605275.3828 | 1184919.4838 | 2605273.8372 | 1184923.9736
68 | 2605171.1572 | 1184755.4206 | 2605176.8184 | 1184757.4487
69 | 2605176.8184 | 1184757.4487 | 2605180.0882 | 1184773.6769
70 | 2605215.1188 | 1184700.9301 | 2605212.8023 | 1184678.9056 | 2605199.1174 | 1184670.5007
71 | 2605215.1188 | 1184700.9301 | 2605225.367 | 1184702.0426
72 | 2605171.1572 | 1184755.4206 | 2605164.2399 | 1184758.494 | 2605160.5657 | 1184762.2929 | 2605159.371 | 1184767.1499 | 2605161.4458 | 1184777.3903 | 2605163.9323 | 1184788.1869 | 2605163.2834 | 1184797.3911 | 2605159.6102 | 1184803.2022
73 | 2605171.1572 | 1184755.4206 | 2605165.2286 | 1184753.6146 | 2605150.2328 | 1184752.1739
74 | 2605183.9224 | 1184792.7064 | 2605180.0882 | 1184773.6769
75 | 2605188.3941 | 1184947.4454 | 2605192.4366 | 1184950.1058
76 | 2605192.4366 | 1184950.1058 | 2605185.7004 | 1184955.9809 | 2605189.9091 | 1184960.698 | 2605193.141 | 1184965.2809
77 | 2605167.6073 | 1184971.6291 | 2605174.542 | 1184965.7208 | 2605179.9952 | 1184960.9786 | 2605182.2253 | 1184959.0795 | 2605185.7004 | 1184955.9809 | 2605192.4366 | 1184950.1058
78 | 2605184.4345 | 1184945.9079 | 2605188.3941 | 1184947.4454
79 | 2605193.141 | 1184965.2809 | 2605190.7518 | 1184974.7838 | 2605190.1248 | 1184987.8753
80 | 2605167.6073 | 1184971.6291 | 2605169.1143 | 1184976.4995 | 2605169.3472 | 1184980.8131 | 2605166.3335 | 1184995.738
81 | 2605184.4345 | 1184945.9079 | 2605166.5419 | 1184941.1346 | 2605163.9236 | 1184950.8263
82 | 2605163.9236 | 1184950.8263 | 2605158.2627 | 1184957.5472 | 2605156.558 | 1184960.8697
83 | 2605140.5299 | 1184926.5161 | 2605153.1072 | 1184935.398 | 2605159.1794 | 1184938.6049 | 2605166.5419 | 1184941.1346 | 2605163.9236 | 1184950.8263
84 | 2605140.5299 | 1184926.5161 | 2605136.0147 | 1184923.1661
85 | 2605140.5299 | 1184926.5161 | 2605149.2741 | 1184908.0673
86 | 2605274.5263 | 1185088.259 | 2605283.1948 | 1185089.4227 | 2605290.6435 | 1185089.129 | 2605298.093 | 1185087.9127 | 2605301.6808 | 1185086.8263 | 2605305.6206 | 1185084.6731 | 2605312.444 | 1185078.1543
87 | 2605274.5263 | 1185088.259 | 2605296.556 | 1185047.6683 | 2605308.6794 | 1185025.3785 | 2605314.0299 | 1185016.3019
88 | 2605336.4806 | 1185061.277 | 2605334.349 | 1185063.9654 | 2605329.6604 | 1185067.1296 | 2605315.107 | 1185075.6101 | 2605312.444 | 1185078.1543
89 | 2605322.7913 | 1184966.3103 | 2605323.4043 | 1184969.3403 | 2605324.0491 | 1184982.4699 | 2605323.5139 | 1184992.2744 | 2605322.5858 | 1184997.6208 | 2605320.7948 | 1185003.4667 | 2605314.1289 | 1185016.1341 | 2605314.0299 | 1185016.3019
90 | 2605136.0147 | 1184923.1661 | 2605113.168 | 1184908.0505
91 | 2605136.0147 | 1184923.1661 | 2605128.2292 | 1184935.1891
92 | 2605149.2741 | 1184908.0673 | 2605150.6349 | 1184905.1964
93 | 2605114.1054 | 1184957.0512 | 2605114.121 | 1184956.9762 | 2605128.2292 | 1184935.1891
94 | 2605391.1403 | 1184999.2489 | 2605376.4426 | 1184997.7213
95 | 2605366.8523 | 1184986.3095 | 2605366.2379 | 1184990.6335 | 2605375.0436 | 1184992.1309 | 2605374.6343 | 1184997.5333 | 2605376.4426 | 1184997.7213
96 | 2605391.1403 | 1184999.2489 | 2605388.8414 | 1185018.3456 | 2605386.0116 | 1185028.7034
97 | 2605391.1403 | 1184999.2489 | 2605390.8291 | 1184988.6542 | 2605389.9258 | 1184983.2395 | 2605386.8732 | 1184974.5434 | 2605383.5744 | 1184968.0371 | 2605380.9148 | 1184964.1483
98 | 2605386.0116 | 1185028.7034 | 2605384.4082 | 1185034.5722 | 2605383.1205 | 1185038.9253
99 | 2605370.1025 | 1184952.8729 | 2605375.3949 | 1184957.4578 | 2605379.5577 | 1184962.1639 | 2605380.9148 | 1184964.1483
100 | 2605383.0302 | 1185039.2305 | 2605383.1205 | 1185038.9253
101 | 2605370.1025 | 1184952.8729 | 2605374.5214 | 1184944.1612 | 2605376.893 | 1184937.66 | 2605375.5604 | 1184934.3349 | 2605383.9355 | 1184920.4832
102 | 2605370.1025 | 1184952.8729 | 2605364.6872 | 1184949.1551 | 2605362.2982 | 1184947.9721
103 | 2605382.939 | 1185039.5387 | 2605383.0302 | 1185039.2305
104 | 2605389.782 | 1184910.8136 | 2605383.9355 | 1184920.4832
105 | 2605323.4796 | 1184935.1966 | 2605339.4189 | 1184939.8503 | 2605357.3333 | 1184945.5134 | 2605362.2982 | 1184947.9721
106 | 2605382.939 | 1185039.5387 | 2605377.4578 | 1185058.0671 | 2605376.9537 | 1185062.8572
107 | 2605391.0452 | 1184908.7243 | 2605391.0452 | 1184908.7243 | 2605389.782 | 1184910.8136
108 | 2605310.9267 | 1184934.0667 | 2605315.0561 | 1184933.4144 | 2605318.4901 | 1184933.7398 | 2605323.4796 | 1184935.1966
109 | 2605370.6337 | 1184835.624 | 2605377.1763 | 1184823.3613
110 | 2605370.6337 | 1184835.624 | 2605363.3028 | 1184832.016
111 | 2605367.8967 | 1184841.0022 | 2605370.6337 | 1184835.624
112 | 2605388.9444 | 1184799.3215 | 2605413.1277 | 1184810.6823 | 2605425.7887 | 1184816.5606
113 | 2605388.9444 | 1184799.3215 | 2605387.191 | 1184798.6247
114 | 2605441.3161 | 1184823.7698 | 2605425.7887 | 1184816.5606
115 | 2605369.535 | 1184791.6079 | 2605387.191 | 1184798.6247
116 | 2605363.3028 | 1184832.016 | 2605355.2238 | 1184828.0398 | 2605353.2121 | 1184820.3069
117 | 2605441.3161 | 1184823.7698 | 2605450.6194 | 1184828.1485
118 | 2605441.3161 | 1184823.7698 | 2605433.4338 | 1184837.0943
119 | 2605348.0971 | 1184783.0881 | 2605369.535 | 1184791.6079
120 | 2605350.1568 | 1184808.5626 | 2605353.2121 | 1184820.3069
121 | 2605460.1647 | 1184832.6412 | 2605450.6194 | 1184828.1485
122 | 2605433.4338 | 1184837.0943 | 2605432.389 | 1184838.8606
123 | 2605348.0971 | 1184783.0881 | 2605349.8463 | 1184807.3689 | 2605350.1568 | 1184808.5626
124 | 2605328.696 | 1184774.9558 | 2605348.0971 | 1184783.0881
125 | 2605481.3369 | 1184842.0486 | 2605462.1883 | 1184833.5936 | 2605460.1647 | 1184832.6412
126 | 2605428.131 | 1184846.0584 | 2605432.389 | 1184838.8606
127 | 2605328.696 | 1184774.9558 | 2605337.2664 | 1184766.659 | 2605345.0925 | 1184754.3151 | 2605347.4586 | 1184749.2572
128 | 2605376.8911 | 1185063.4526 | 2605376.9537 | 1185062.8572
129 | 2605374.7487 | 1185083.8113 | 2605376.8911 | 1185063.4526
130 | 2605373.6702 | 1185095.1829 | 2605374.7487 | 1185083.8113
131 | 2605373.6702 | 1185095.1829 | 2605358.6051 | 1185094.3471
132 | 2605304.5301 | 1184872.8371 | 2605305.4669 | 1184870.9974
133 | 2605295.2156 | 1184887.1065 | 2605298.667 | 1184885.1419 | 2605304.1491 | 1184873.5851 | 2605304.5301 | 1184872.8371
134 | 2605310.9267 | 1184934.0667 | 2605319.3423 | 1184954.14 | 2605322.0973 | 1184962.8803 | 2605322.7913 | 1184966.3103
135 | 2605089.799 | 1184892.5892 | 2605113.168 | 1184908.0505
136 | 2605089.799 | 1184892.5892 | 2605091.7022 | 1184880.8149
137 | 2605013.6754 | 1184896.6169 | 2605033.7383 | 1184888.9406 | 2605053.0959 | 1184885.2103 | 2605067.4055 | 1184885.3557 | 2605076.4173 | 1184887.0641 | 2605089.799 | 1184892.5892
138 | 2605347.8002 | 1184748.5271 | 2605347.4586 | 1184749.2572
139 | 2605428.131 | 1184846.0584 | 2605441.8316 | 1184870.2482
140 | 2605444.0184 | 1184874.1093 | 2605441.8316 | 1184870.2482
141 | 2605428.131 | 1184846.0584 | 2605420.5771 | 1184859.9008
142 | 2605420.5771 | 1184859.9008 | 2605408.4565 | 1184882.1113
143 | 2605408.4565 | 1184882.1113 | 2605404.5557 | 1184889.2596 | 2605398.0315 | 1184899.7972
144 | 2605391.0452 | 1184908.7243 | 2605393.6799 | 1184906.8257 | 2605398.0315 | 1184899.7972
145 | 2605481.3369 | 1184842.0486 | 2605470.4164 | 1184866.5291
146 | 2605416.0879 | 1184734.868 | 2605413.4168 | 1184734.7322
147 | 2605441.7018 | 1184742.6505 | 2605416.0879 | 1184734.868
148 | 2605441.7018 | 1184742.6505 | 2605404.5766 | 1184754.4123
149 | 2605013.6754 | 1184896.6169 | 2605011.4052 | 1184917.9017
150 | 2605013.6754 | 1184896.6169 | 2605001.0484 | 1184901.3311 | 2604993.3392 | 1184902.6143 | 2604985.9519 | 1184902.1302 | 2604978.1151 | 1184900.812 | 2604966.7857 | 1184896.0003
151 | 2604879.7822 | 1184896.241 | 2604913.0239 | 1184880.7153 | 2604918.0009 | 1184879.4632 | 2604922.5497 | 1184879.3334 | 2604927.2428 | 1184879.9598 | 2604933.6366 | 1184881.9771 | 2604950.8029 | 1184888.7057 | 2604966.7857 | 1184896.0003
152 | 2604966.7857 | 1184896.0003 | 2604969.4882 | 1184885.6527 | 2604970.2418 | 1184879.5147
153 | 2604879.7822 | 1184896.241 | 2604879.6871 | 1184891.2161 | 2604880.1019 | 1184887.8258 | 2604881.8142 | 1184884.3365 | 2604891.5241 | 1184872.3048 | 2604895.933 | 1184865.6716 | 2604900.1758 | 1184856.926 | 2604902.2442 | 1184847.2672 | 2604902.9903 | 1184840.1196 | 2604902.6146 | 1184832.7266 | 2604898.901 | 1184819.439 | 2604897.5676 | 1184817.7292
154 | 2604975.4666 | 1184854.0276 | 2604972.3925 | 1184861.9984 | 2604970.2418 | 1184879.5147
155 | 2604897.5676 | 1184817.7292 | 2604794.6861 | 1184723.2174
156 | 2604975.4666 | 1184854.0276 | 2604981.8253 | 1184837.5407
157 | 2605106.8228 | 1184787.2714 | 2605100.1927 | 1184784.7312
158 | 2605106.8228 | 1184787.2714 | 2605113.5988 | 1184788.6667
159 | 2605123.2823 | 1184790.4536 | 2605113.5988 | 1184788.6667
160 | 2605113.5988 | 1184788.6667 | 2605119.26 | 1184745.5159
161 | 2604794.6861 | 1184723.2174 | 2604768.4735 | 1184708.9338
162 | 2604768.4735 | 1184708.9338 | 2604771.1934 | 1184698.4804
163 | 2604771.1934 | 1184698.4804 | 2604772.6699 | 1184692.806
164 | 2604712.3438 | 1184593.0736 | 2604772.6699 | 1184692.806
165 | 2604657.8428 | 1184624.06 | 2604674.4334 | 1184625.9625 | 2604686.0683 | 1184621.4914 | 2604690.7493 | 1184608.5327 | 2604690.7493 | 1184608.5327
166 | 2604698.9852 | 1184602.4691 | 2604690.7493 | 1184608.5327
167 | 2604621.9174 | 1184614.2719 | 2604631.1015 | 1184620.9934 | 2604657.8428 | 1184624.06
168 | 2604708.3669 | 1184595.5619 | 2604698.9852 | 1184602.4691
169 | 2604621.9174 | 1184614.2719 | 2604604.2659 | 1184614.3434
170 | 2604621.9174 | 1184614.2719 | 2604628.644 | 1184610.8197 | 2604642.1126 | 1184603.9152 | 2604653.2649 | 1184591.8287 | 2604634.7196 | 1184580.3641 | 2604626.9408 | 1184572.2985
171 | 2604708.3669 | 1184595.5619 | 2604712.3438 | 1184593.0736
172 | 2604712.3438 | 1184593.0736 | 2604721.3498 | 1184587.4387
173 | 2605119.26 | 1184745.5159 | 2605135.9699 | 1184750.6216 | 2605146.7835 | 1184751.8425 | 2605150.2328 | 1184752.1739
174 | 2605184.935 | 1184797.7319 | 2605183.9224 | 1184792.7064
175 | 2605108.4253 | 1184637.3307 | 2605113.6557 | 1184633.7022
176 | 2605127.1193 | 1184621.8622 | 2605122.9927 | 1184627.2247 | 2605113.6557 | 1184633.7022
177 | 2605094.7155 | 1184654.3594 | 2605095.432 | 1184646.3447 | 2605108.4253 | 1184637.3307
178 | 2605094.7155 | 1184654.3594 | 2605107.329 | 1184647.1746
179 | 2605094.7155 | 1184654.3594 | 2605087.0352 | 1184657.0766 | 2605047.2382 | 1184669.6832 | 2605021.4161 | 1184674.2113
180 | 2605107.329 | 1184647.1746 | 2605125.3704 | 1184636.898
181 | 2605011.0339 | 1184675.7119 | 2605011.9039 | 1184675.8794 | 2605021.4161 | 1184674.2113
182 | 2605011.0339 | 1184675.7119 | 2604992.9035 | 1184672.3255
183 | 2604992.9035 | 1184672.3255 | 2604986.85 | 1184671.1949
184 | 2604986.85 | 1184671.1949 | 2604976.1325 | 1184669.1931
185 | 2604965.9836 | 1184666.485 | 2604972.8332 | 1184668.5768 | 2604976.1325 | 1184669.1931
186 | 2604626.9408 | 1184572.2985 | 2604631.1249 | 1184551.1572
187 | 2604681.4401 | 1184556.2097 | 2604660.8806 | 1184583.5858 | 2604653.2649 | 1184591.8287 | 2604634.7196 | 1184580.3641 | 2604626.9408 | 1184572.2985
188 | 2604681.4401 | 1184556.2097 | 2604675.7667 | 1184549.6019 | 2604667.3173 | 1184540.2795 | 2604670.472 | 1184533.0387
189 | 2604670.7725 | 1184532.349 | 2604670.472 | 1184533.0387
190 | 2604631.2531 | 1184550.5098 | 2604631.1249 | 1184551.1572

## bus_geodata
| x | y | coords
0 | 2605268.5724 | 1184667.4695
1 | 2605263.4745 | 1184658.5055
2 | 2605160.0175 | 1184617.162
3 | 2605252.4684 | 1184668.012
4 | 2605410.3933 | 1184710.4726
5 | 2605412.4404 | 1184711.4016
6 | 2605396.6093 | 1184705.2365
7 | 2605319.1575 | 1184694.8617
8 | 2605317.0279 | 1184710.0736
9 | 2605372.8259 | 1184704.3138
10 | 2605260.0002 | 1184722.0575
11 | 2605255.1662 | 1184716.5727
12 | 2605262.4667 | 1184748.2335
13 | 2605254.1382 | 1184705.1659
14 | 2605236.3471 | 1184703.2345
15 | 2605237.108 | 1184655.5256
16 | 2605149.1586 | 1184650.9925
17 | 2605155.1076 | 1184619.9593
18 | 2605422.3708 | 1184715.9083
19 | 2605378.9084 | 1184704.059
20 | 2605365.2807 | 1184717.8041
21 | 2605259.6184 | 1184766.3578
22 | 2605249.6092 | 1184769.1195
23 | 2605264.2579 | 1184767.2622
24 | 2605235.4229 | 1184703.1342
25 | 2605224.9314 | 1184715.6581
26 | 2605201.0713 | 1184714.9363
27 | 2605137.1379 | 1184606.0258
28 | 2605260.4207 | 1184817.6812
29 | 2605254.3957 | 1184839.5465
30 | 2605238.3491 | 1184826.8595
31 | 2605253.5627 | 1184858.5112
32 | 2605233.3722 | 1184774.8172
33 | 2605265.8614 | 1184784.1508
34 | 2605285.0586 | 1184766.8498
35 | 2605245.0797 | 1184871.9218
36 | 2605227.875 | 1184866.7826
37 | 2605231.6273 | 1184913.0537
38 | 2605238.2523 | 1184802.3677
39 | 2605265.63 | 1184813.1093
40 | 2605280.1684 | 1184815.3731
41 | 2605263.1106 | 1184863.5275
42 | 2605228.686 | 1184762.7732
43 | 2605234.0702 | 1184779.5869
44 | 2605299.7888 | 1184767.9268
45 | 2605219.6394 | 1184919.9914
46 | 2605206.1919 | 1184932.3302
47 | 2605208.9695 | 1184916.7155
48 | 2605223.0102 | 1184922.8624
49 | 2605249.4788 | 1184923.7468
50 | 2605238.2544 | 1184802.2283
51 | 2605286.3441 | 1184820.8535
52 | 2605266.4247 | 1184865.2688
53 | 2605218.5848 | 1184784.585
54 | 2605319.1958 | 1184772.5156
55 | 2605197.6894 | 1184939.7575
56 | 2605209.289 | 1184935.3264
57 | 2605182.9243 | 1184885.633
58 | 2605179.4178 | 1184895.2664
59 | 2605273.8372 | 1184923.9736
60 | 2605206.8015 | 1184728.6882
61 | 2605176.8184 | 1184757.4487
62 | 2605215.1188 | 1184700.9301
63 | 2605171.1572 | 1184755.4206
64 | 2605180.0882 | 1184773.6769
65 | 2605192.4366 | 1184950.1058
66 | 2605188.3941 | 1184947.4454
67 | 2605193.141 | 1184965.2809
68 | 2605167.6073 | 1184971.6291
69 | 2605184.4345 | 1184945.9079
70 | 2605190.1248 | 1184987.8753
71 | 2605166.3335 | 1184995.738
72 | 2605163.9236 | 1184950.8263
73 | 2605156.558 | 1184960.8697
74 | 2605140.5299 | 1184926.5161
75 | 2605274.5263 | 1185088.259
76 | 2605312.444 | 1185078.1543
77 | 2605314.0299 | 1185016.3019
78 | 2605136.0147 | 1184923.1661
79 | 2605149.2741 | 1184908.0673
80 | 2605114.1054 | 1184957.0512
81 | 2605128.2292 | 1184935.1891
82 | 2605274.3977 | 1184911.3898
83 | 2605150.6349 | 1184905.1964
84 | 2605376.4426 | 1184997.7213
85 | 2605391.1403 | 1184999.2489
86 | 2605366.8523 | 1184986.3095
87 | 2605386.0116 | 1185028.7034
88 | 2605380.9148 | 1184964.1483
89 | 2605383.1205 | 1185038.9253
90 | 2605370.1025 | 1184952.8729
91 | 2605383.0302 | 1185039.2305
92 | 2605383.9355 | 1184920.4832
93 | 2605362.2983 | 1184947.9721
94 | 2605382.939 | 1185039.5387
95 | 2605389.782 | 1184910.8136
96 | 2605323.4796 | 1184935.1966
97 | 2605377.1763 | 1184823.3613
98 | 2605370.6337 | 1184835.624
99 | 2605388.9444 | 1184799.3215
100 | 2605425.7887 | 1184816.5606
101 | 2605387.191 | 1184798.6247
102 | 2605363.3028 | 1184832.016
103 | 2605367.8967 | 1184841.0022
104 | 2605441.3161 | 1184823.7698
105 | 2605369.535 | 1184791.6079
106 | 2605353.2121 | 1184820.3069
107 | 2605450.6194 | 1184828.1485
108 | 2605433.4338 | 1184837.0943
109 | 2605348.0971 | 1184783.0881
110 | 2605350.1568 | 1184808.5626
111 | 2605460.1647 | 1184832.6412
112 | 2605432.389 | 1184838.8606
113 | 2605328.696 | 1184774.9558
114 | 2605376.9537 | 1185062.8572
115 | 2605376.8911 | 1185063.4526
116 | 2605374.7487 | 1185083.8113
117 | 2605373.6702 | 1185095.1829
118 | 2605358.6051 | 1185094.3471
119 | 2605304.5301 | 1184872.8371
120 | 2605305.4669 | 1184870.9974
121 | 2605295.2156 | 1184887.1065
122 | 2605310.9267 | 1184934.0667
123 | 2605322.7913 | 1184966.3103
124 | 2605336.4806 | 1185061.277
125 | 2605113.168 | 1184908.0505
126 | 2605089.799 | 1184892.5892
127 | 2605347.4586 | 1184749.2572
128 | 2605347.8002 | 1184748.5271
129 | 2605441.8316 | 1184870.2482
130 | 2605428.131 | 1184846.0584
131 | 2605444.0184 | 1184874.1093
132 | 2605420.5771 | 1184859.9008
133 | 2605408.4565 | 1184882.1113
134 | 2605398.0315 | 1184899.7972
135 | 2605391.0452 | 1184908.7243
136 | 2605481.3369 | 1184842.0486
137 | 2605470.4164 | 1184866.5291
138 | 2605416.0879 | 1184734.868
139 | 2605413.4168 | 1184734.7322
140 | 2605441.7018 | 1184742.6505
141 | 2605404.5766 | 1184754.4123
142 | 2605011.4052 | 1184917.9017
143 | 2605013.6754 | 1184896.6169
144 | 2604966.7857 | 1184896.0003
145 | 2605091.7022 | 1184880.8149
146 | 2604879.7822 | 1184896.241
147 | 2604970.2418 | 1184879.5147
148 | 2604897.5676 | 1184817.7292
149 | 2604975.4666 | 1184854.0276
150 | 2605106.8228 | 1184787.2714
151 | 2605100.1927 | 1184784.7312
152 | 2605113.5988 | 1184788.6667
153 | 2604794.6861 | 1184723.2174
154 | 2604981.8253 | 1184837.5407
155 | 2604768.4735 | 1184708.9338
156 | 2604771.1934 | 1184698.4804
157 | 2604772.6699 | 1184692.806
158 | 2604690.7493 | 1184608.5327
159 | 2604657.8428 | 1184624.06
160 | 2604698.9852 | 1184602.4691
161 | 2604621.9174 | 1184614.2719
162 | 2604712.3438 | 1184593.0736
163 | 2604708.3669 | 1184595.5619
164 | 2605119.26 | 1184745.5159
165 | 2605150.2328 | 1184752.1739
166 | 2605123.2823 | 1184790.4536
167 | 2605159.6102 | 1184803.2022
168 | 2605225.367 | 1184702.0426
169 | 2605199.1174 | 1184670.5007
170 | 2605183.9224 | 1184792.7064
171 | 2605184.935 | 1184797.7319
172 | 2605113.6557 | 1184633.7022
173 | 2605108.4253 | 1184637.3307
174 | 2605127.1193 | 1184621.8622
175 | 2605094.7155 | 1184654.3594
176 | 2605107.329 | 1184647.1746
177 | 2605021.4161 | 1184674.2113
178 | 2605125.3704 | 1184636.898
179 | 2605011.0339 | 1184675.7119
180 | 2604992.9035 | 1184672.3255
181 | 2604986.85 | 1184671.1949
182 | 2604976.1325 | 1184669.1931
183 | 2604965.9836 | 1184666.485
184 | 2604721.3498 | 1184587.4387
185 | 2604604.2659 | 1184614.3434
186 | 2604626.9408 | 1184572.2985
187 | 2604681.4401 | 1184556.2097
188 | 2604670.472 | 1184533.0387
189 | 2604670.7725 | 1184532.349
190 | 2604631.1249 | 1184551.1572
191 | 2604631.2531 | 1184550.5098
192 | 2605258.7372 | 1184840.8398

## line_std_types
| c_nf_per_km | r_ohm_per_km | x_ohm_per_km | max_i_ka | type | q_mm2 | alpha | voltage_rating
NAYY 4x50 SE | 210 | 0.642 | 0.083 | 0.142 | cs | 50 | 0.00403 | LV
NAYY 4x120 SE | 264 | 0.225 | 0.08 | 0.242 | cs | 120 | 0.00403 | LV
NAYY 4x150 SE | 261 | 0.208 | 0.08 | 0.27 | cs | 150 | 0.00403 | LV
NA2XS2Y 1x95 RM/25 12/20 kV | 216 | 0.313 | 0.132 | 0.252 | cs | 95 | 0.00403 | MV
NA2XS2Y 1x185 RM/25 12/20 kV | 273 | 0.161 | 0.117 | 0.362 | cs | 185 | 0.00403 | MV
NA2XS2Y 1x240 RM/25 12/20 kV | 304 | 0.122 | 0.112 | 0.421 | cs | 240 | 0.00403 | MV
NA2XS2Y 1x95 RM/25 6/10 kV | 315 | 0.313 | 0.123 | 0.249 | cs | 95 | 0.00403 | MV
NA2XS2Y 1x185 RM/25 6/10 kV | 406 | 0.161 | 0.11 | 0.358 | cs | 185 | 0.00403 | MV
NA2XS2Y 1x240 RM/25 6/10 kV | 456 | 0.122 | 0.105 | 0.416 | cs | 240 | 0.00403 | MV
NA2XS2Y 1x150 RM/25 12/20 kV | 250 | 0.206 | 0.116 | 0.319 | cs | 150 | 0.00403 | MV
NA2XS2Y 1x120 RM/25 12/20 kV | 230 | 0.253 | 0.119 | 0.283 | cs | 120 | 0.00403 | MV
NA2XS2Y 1x70 RM/25 12/20 kV | 190 | 0.443 | 0.132 | 0.22 | cs | 70 | 0.00403 | MV
NA2XS2Y 1x150 RM/25 6/10 kV | 360 | 0.206 | 0.11 | 0.315 | cs | 150 | 0.00403 | MV
NA2XS2Y 1x120 RM/25 6/10 kV | 340 | 0.253 | 0.113 | 0.28 | cs | 120 | 0.00403 | MV
NA2XS2Y 1x70 RM/25 6/10 kV | 280 | 0.443 | 0.123 | 0.217 | cs | 70 | 0.00403 | MV
N2XS(FL)2Y 1x120 RM/35 64/110 kV | 112 | 0.153 | 0.166 | 0.366 | cs | 120 | 0.00393 | HV
N2XS(FL)2Y 1x185 RM/35 64/110 kV | 125 | 0.099 | 0.156 | 0.457 | cs | 185 | 0.00393 | HV
N2XS(FL)2Y 1x240 RM/35 64/110 kV | 135 | 0.075 | 0.149 | 0.526 | cs | 240 | 0.00393 | HV
N2XS(FL)2Y 1x300 RM/35 64/110 kV | 144 | 0.06 | 0.144 | 0.588 | cs | 300 | 0.00393 | HV
15-AL1/3-ST1A 0.4 | 11 | 1.8769 | 0.35 | 0.105 | ol | 16 | 0.00403 | LV
24-AL1/4-ST1A 0.4 | 11.25 | 1.2012 | 0.335 | 0.14 | ol | 24 | 0.00403 | LV
48-AL1/8-ST1A 0.4 | 12.2 | 0.5939 | 0.3 | 0.21 | ol | 48 | 0.00403 | LV
94-AL1/15-ST1A 0.4 | 13.2 | 0.306 | 0.29 | 0.35 | ol | 94 | 0.00403 | LV
34-AL1/6-ST1A 10.0 | 9.7 | 0.8342 | 0.36 | 0.17 | ol | 34 | 0.00403 | MV
48-AL1/8-ST1A 10.0 | 10.1 | 0.5939 | 0.35 | 0.21 | ol | 48 | 0.00403 | MV
70-AL1/11-ST1A 10.0 | 10.4 | 0.4132 | 0.339 | 0.29 | ol | 70 | 0.00403 | MV
94-AL1/15-ST1A 10.0 | 10.75 | 0.306 | 0.33 | 0.35 | ol | 94 | 0.00403 | MV
122-AL1/20-ST1A 10.0 | 11.1 | 0.2376 | 0.323 | 0.41 | ol | 122 | 0.00403 | MV
149-AL1/24-ST1A 10.0 | 11.25 | 0.194 | 0.315 | 0.47 | ol | 149 | 0.00403 | MV
34-AL1/6-ST1A 20.0 | 9.15 | 0.8342 | 0.382 | 0.17 | ol | 34 | 0.00403 | MV
48-AL1/8-ST1A 20.0 | 9.5 | 0.5939 | 0.372 | 0.21 | ol | 48 | 0.00403 | MV
70-AL1/11-ST1A 20.0 | 9.7 | 0.4132 | 0.36 | 0.29 | ol | 70 | 0.00403 | MV
94-AL1/15-ST1A 20.0 | 10 | 0.306 | 0.35 | 0.35 | ol | 94 | 0.00403 | MV
122-AL1/20-ST1A 20.0 | 10.3 | 0.2376 | 0.344 | 0.41 | ol | 122 | 0.00403 | MV
149-AL1/24-ST1A 20.0 | 10.5 | 0.194 | 0.337 | 0.47 | ol | 149 | 0.00403 | MV
184-AL1/30-ST1A 20.0 | 10.75 | 0.1571 | 0.33 | 0.535 | ol | 184 | 0.00403 | MV
243-AL1/39-ST1A 20.0 | 11 | 0.1188 | 0.32 | 0.645 | ol | 243 | 0.00403 | MV
48-AL1/8-ST1A 110.0 | 8 | 0.5939 | 0.46 | 0.21 | ol | 48 | 0.00403 | HV
70-AL1/11-ST1A 110.0 | 8.4 | 0.4132 | 0.45 | 0.29 | ol | 70 | 0.00403 | HV
94-AL1/15-ST1A 110.0 | 8.65 | 0.306 | 0.44 | 0.35 | ol | 94 | 0.00403 | HV
122-AL1/20-ST1A 110.0 | 8.5 | 0.2376 | 0.43 | 0.41 | ol | 122 | 0.00403 | HV
149-AL1/24-ST1A 110.0 | 8.75 | 0.194 | 0.41 | 0.47 | ol | 149 | 0.00403 | HV
184-AL1/30-ST1A 110.0 | 8.8 | 0.1571 | 0.4 | 0.535 | ol | 184 | 0.00403 | HV
243-AL1/39-ST1A 110.0 | 9 | 0.1188 | 0.39 | 0.645 | ol | 243 | 0.00403 | HV
305-AL1/39-ST1A 110.0 | 9.2 | 0.0949 | 0.38 | 0.74 | ol | 305 | 0.00403 | HV
490-AL1/64-ST1A 110.0 | 9.75 | 0.059 | 0.37 | 0.96 | ol | 490 | 0.00403 | HV
679-AL1/86-ST1A 110.0 | 9.95 | 0.042 | 0.36 | 1.15 | ol | 679 | 0.00403 | HV
490-AL1/64-ST1A 220.0 | 10 | 0.059 | 0.285 | 0.96 | ol | 490 | 0.00403 | HV
679-AL1/86-ST1A 220.0 | 11.7 | 0.042 | 0.275 | 1.15 | ol | 679 | 0.00403 | HV
490-AL1/64-ST1A 380.0 | 11 | 0.059 | 0.253 | 0.96 | ol | 490 | 0.00403 | HV
679-AL1/86-ST1A 380.0 | 14.6 | 0.042 | 0.25 | 1.15 | ol | 679 | 0.00403 | HV

## trafo_std_types
| i0_percent | pfe_kw | vkr_percent | sn_mva | vn_lv_kv | vn_hv_kv | vk_percent | shift_degree | vector_group | tap_side | tap_neutral | tap_min | tap_max | tap_step_degree | tap_step_percent | tap_phase_shifter
160 MVA 380/110 kV | 0.06 | 60 | 0.25 | 160 | 110 | 380 | 12.2 | 0 | Yy0 | hv | 0 | -9 | 9 | 0 | 1.5 | FALSE
100 MVA 220/110 kV | 0.06 | 55 | 0.26 | 100 | 110 | 220 | 12 | 0 | Yy0 | hv | 0 | -9 | 9 | 0 | 1.5 | FALSE
63 MVA 110/20 kV | 0.04 | 22 | 0.32 | 63 | 20 | 110 | 18 | 150 | YNd5 | hv | 0 | -9 | 9 | 0 | 1.5 | FALSE
40 MVA 110/20 kV | 0.05 | 18 | 0.34 | 40 | 20 | 110 | 16.2 | 150 | YNd5 | hv | 0 | -9 | 9 | 0 | 1.5 | FALSE
25 MVA 110/20 kV | 0.07 | 14 | 0.41 | 25 | 20 | 110 | 12 | 150 | YNd5 | hv | 0 | -9 | 9 | 0 | 1.5 | FALSE
63 MVA 110/10 kV | 0.04 | 22 | 0.32 | 63 | 10 | 110 | 18 | 150 | YNd5 | hv | 0 | -9 | 9 | 0 | 1.5 | FALSE
40 MVA 110/10 kV | 0.05 | 18 | 0.34 | 40 | 10 | 110 | 16.2 | 150 | YNd5 | hv | 0 | -9 | 9 | 0 | 1.5 | FALSE
25 MVA 110/10 kV | 0.07 | 14 | 0.41 | 25 | 10 | 110 | 12 | 150 | YNd5 | hv | 0 | -9 | 9 | 0 | 1.5 | FALSE
0.25 MVA 20/0.4 kV | 0.32 | 0.8 | 1.44 | 0.25 | 0.4 | 20 | 6 | 150 | Yzn5 | hv | 0 | -2 | 2 | 0 | 2.5 | FALSE
0.4 MVA 20/0.4 kV | 0.3375 | 1.35 | 1.425 | 0.4 | 0.4 | 20 | 6 | 150 | Dyn5 | hv | 0 | -2 | 2 | 0 | 2.5 | FALSE
0.63 MVA 20/0.4 kV | 0.2619 | 1.65 | 1.206 | 0.63 | 0.4 | 20 | 6 | 150 | Dyn5 | hv | 0 | -2 | 2 | 0 | 2.5 | FALSE
0.25 MVA 10/0.4 kV | 0.24 | 0.6 | 1.2 | 0.25 | 0.4 | 10 | 4 | 150 | Dyn5 | hv | 0 | -2 | 2 | 0 | 2.5 | FALSE
0.4 MVA 10/0.4 kV | 0.2375 | 0.95 | 1.325 | 0.4 | 0.4 | 10 | 4 | 150 | Dyn5 | hv | 0 | -2 | 2 | 0 | 2.5 | FALSE
0.63 MVA 10/0.4 kV | 0.1873 | 1.18 | 1.0794 | 0.63 | 0.4 | 10 | 4 | 150 | Dyn5 | hv | 0 | -2 | 2 | 0 | 2.5 | FALSE

## trafo3w_std_types
| sn_hv_mva | sn_mv_mva | sn_lv_mva | vn_hv_kv | vn_mv_kv | vn_lv_kv | vk_hv_percent | vk_mv_percent | vk_lv_percent | vkr_hv_percent | vkr_mv_percent | vkr_lv_percent | pfe_kw | i0_percent | shift_mv_degree | shift_lv_degree | vector_group | tap_side | tap_neutral | tap_min | tap_max | tap_step_percent
63/25/38 MVA 110/20/10 kV | 63 | 25 | 38 | 110 | 20 | 10 | 10.4 | 10.4 | 10.4 | 0.28 | 0.32 | 0.35 | 35 | 0.89 | 0 | 0 | YN0yn0yn0 | hv | 0 | -10 | 10 | 1.2
63/25/38 MVA 110/10/10 kV | 63 | 25 | 38 | 110 | 10 | 10 | 10.4 | 10.4 | 10.4 | 0.28 | 0.32 | 0.35 | 35 | 0.89 | 0 | 0 | YN0yn0yn0 | hv | 0 | -10 | 10 | 1.2

## fuse_std_types
| fuse_type | i_rated_a | t_avg | t_min | t_total | x_avg | x_min | x_total
HV 100A | HV 100A | 100 | 0 | [10.0, 3.64, 0.854, 0.281, 0.1, 0.0531, 0.022, 0.01] | [10.0, 4.267, 1.21, 0.403, 0.1, 0.058, 0.022, 0.01] | 0 | [300.0, 350.0, 450.0, 550.0, 700.0, 850.0, 1200.0, 1752.0] | [600.0, 700.0, 900.0, 1150.0, 1665.0, 2000.0, 3000.0, 4313.0]
HV 10A | HV 10A | 10 | 0 | [10.0, 1675.0, 0.344, 0.156, 0.1, 0.0417, 0.0171, 0.01] | [10.0, 1.3, 0.3, 0.155, 0.1, 0.0555, 0.023, 0.01] | 0 | [30.0, 32.0, 35.0, 37.0, 39.0, 50.0, 70.0, 88.0] | [60.0, 70.0, 80.0, 87.0, 94.0, 110.0, 150.0, 216.0]
HV 125A | HV 125A | 125 | 0 | [10.0, 1.82, 0.344, 0.1, 0.0467, 0.0269, 0.01] | [10.0, 2.478, 0.426, 0.1, 0.0427, 0.0211, 0.01] | 0 | [375.0, 500.0, 700.0, 925.0, 1200.0, 1500.0, 2341.0] | [750.0, 1000.0, 1500.0, 2200.0, 3000.0, 4000.0, 5765.0]
HV 160A | HV 160A | 160 | 0 | [10.0, 4.15, 1.03, 0.198, 0.1, 0.051, 0.0172, 0.01] | [10.0, 2.3, 0.734, 0.274, 0.1, 0.046, 0.0177, 0.01] | 0 | [480.0, 550.0, 700.0, 1000.0, 1260.0, 1600.0, 2500.0, 3227.0] | [960.0, 1300.0, 1700.0, 2200.0, 2996.0, 4000.0, 6000.0, 7946.0]
HV 16A | HV 16A | 16 | 0 | [10.0, 0.352, 0.164, 0.1, 0.0649, 0.0342, 0.01] | [10.0, 2.34, 0.722, 0.181, 0.1, 0.055, 0.0296, 0.01] | 0 | [48.0, 60.0, 65.0, 71.0, 80.0, 100.0, 162.0] | [96.0, 110.0, 125.0, 150.0, 168.0, 200.0, 250.0, 398.0]
HV 200A | HV 200A | 200 | 0 | [10.0, 4.267, 1.21, 0.403, 0.1, 0.058, 0.022, 0.01] | [10.0, 3.73, 1.654, 0.328, 0.1, 0.0531, 0.019, 0.01] | 0 | [600.0, 700.0, 900.0, 1150.0, 1665.0, 2000.0, 3000.0, 4313.0] | [1200.0, 1500.0, 1800.0, 2700.0, 3960.0, 5000.0, 7500.0, 10620.0]
HV 20A | HV 20A | 20 | 0 | [10.0, 1.3, 0.3, 0.155, 0.1, 0.0555, 0.023, 0.01] | [10.0, 1.3, 0.161, 0.1, 0.0611, 0.0399, 0.0141, 0.01] | 0 | [60.0, 70.0, 80.0, 87.0, 94.0, 110.0, 150.0, 216.0] | [120.0, 150.0, 200.0, 223.0, 260.0, 300.0, 450.0, 532.0]
HV 25A | HV 25A | 25 | 0 | [10.0, 2.512, 0.833, 0.299, 0.1, 0.0372, 0.0223, 0.01] | [10.0, 3.125, 0.597, 0.198, 0.1, 0.0378, 0.022, 0.01] | 0 | [75.0, 82.0, 90.0, 100.0, 124.0, 170.0, 200.0, 289.0] | [150.0, 170.0, 210.0, 250.0, 294.0, 400.0, 500.0, 711.0]
HV 31.5A | HV 31.5A | 31.5 | 0 | [10.0, 2.34, 0.722, 0.181, 0.1, 0.055, 0.0296, 0.01] | [10.0, 2.84, 0.368, 0.164, 0.1, 0.0621, 0.0378, 0.0195, 0.01] | 0 | [95.0, 110.0, 125.0, 150.0, 165.0, 200.0, 250.0, 390.0] | [189.0, 220.0, 300.0, 350.0, 393.0, 450.0, 530.0, 700.0, 960.0]
HV 40A | HV 40A | 40 | 0 | [10.0, 1.3, 0.161, 0.1, 0.0611, 0.0399, 0.0141, 0.01] | [10.0, 2.05, 0.369, 0.198, 0.1, 0.051, 0.0298, 0.01] | 0 | [120.0, 150.0, 200.0, 223.0, 260.0, 300.0, 450.0, 532.0] | [240.0, 300.0, 400.0, 450.0, 530.0, 650.0, 800.0, 1311.0]
HV 50A | HV 50A | 50 | 0 | [10.0, 3.215, 0.597, 0.198, 0.1, 0.0378, 0.022, 0.01] | [10.0, 3.64, 0.854, 0.281, 0.1, 0.0531, 0.022, 0.01] | 0 | [150.0, 170.0, 210.0, 250.0, 294.0, 400.0, 500.0, 711.0] | [300.0, 350.0, 450.0, 550.0, 700.0, 850.0, 1200.0, 1752.0]
HV 6.3A | HV 6.3A | 6.3 | 0 | [10.0, 1.39, 0.344, 0.168, 0.1, 0.056, 0.0263, 0.01] | [10.0, 1.711, 0.516, 0.198, 0.1, 0.0634, 0.0303, 0.01] | 0 | [19.0, 19.5, 20.4, 20.8, 22.0, 25.0, 32.0, 48.0] | [38.0, 40.0, 43.0, 48.0, 53.0, 60.0, 75.0, 118.0]
HV 63A | HV 63A | 63 | 0 | [10.0, 2.84, 0.368, 0.164, 0.1, 0.0621, 0.0378, 0.0195, 0.01] | [10.0, 1.82, 0.344, 0.1, 0.0467, 0.0269, 0.01] | 0 | [189.0, 220.0, 300.0, 350.0, 393.0, 450.0, 530.0, 700.0, 961.0] | [378.0, 500.0, 700.0, 934.0, 1200.0, 1500.0, 2366.0]
HV 80A | HV 80A | 80 | 0 | [10.0, 2.05, 0.369, 0.198, 0.1, 0.051, 0.0298, 0.01] | [10.0, 4.15, 1.03, 0.198, 0.1, 0.051, 0.0172, 0.01] | 0 | [240.0, 300.0, 400.0, 450.0, 530.0, 650.0, 800.0, 1311.0] | [480.0, 550.0, 700.0, 1000.0, 1260.0, 1600.0, 2500.0, 3227.0]
Siemens NH-1-100 | Siemens NH-1-100 | 100 | [5400.0, 2000.0, 400.0, 20.0, 1.0, 0.2, 0.012, 0.004] | 0 | 0 | [150.0, 190.0, 250.0, 430.0, 900.0, 1250.0, 2700.0, 3600.0] | 0 | 0
Siemens NH-1-125 | Siemens NH-1-125 | 125 | [4800.0, 120.0, 7.0, 0.1, 0.004] | 0 | 0 | [180.0, 400.0, 740.0, 2000.0, 4250.0] | 0 | 0
Siemens NH-1-16 | Siemens NH-1-16 | 16 | [4000.0, 400.0, 2.0, 0.1, 0.04, 0.01] | 0 | 0 | [26.0, 35.0, 75.0, 150.0, 200.0, 300.0] | 0 | 0
Siemens NH-1-160 | Siemens NH-1-160 | 160 | [4800.0, 120.0, 7.0, 0.1, 0.004] | 0 | 0 | [210.0, 500.0, 900.0, 2300.0, 5000.0] | 0 | 0
Siemens NH-1-25 | Siemens NH-1-25 | 25 | [4000.0, 1000.0, 10.0, 0.2, 0.02, 0.01] | 0 | 0 | [40.0, 50.0, 100.0, 210.0, 400.0, 500.0] | 0 | 0
Siemens NH-1-50 | Siemens NH-1-50 | 50 | [4000.0, 40.0, 4.0, 1.0, 0.02, 0.01] | 0 | 0 | [86.0, 200.0, 300.0, 400.0, 1000.0, 1280.0] | 0 | 0
Siemens NH-1-63 | Siemens NH-1-63 | 63 | [4000.0, 100.0, 10.0, 2.0, 0.04, 0.01] | 0 | 0 | [100.0, 200.0, 300.0, 400.0, 1000.0, 1500.0] | 0 | 0
Siemens NH-1-80 | Siemens NH-1-80 | 80 | [4800.0, 120.0, 7.0, 0.1, 0.01] | 0 | 0 | [150.58, 250.0, 450.0, 1150.0, 2470.0] | 0 | 0
Siemens NH-2-1000 | Siemens NH-2-1000 | 1000 | [4800.0, 120.0, 7.0, 0.1, 0.004] | 0 | 0 | [1900.0, 3500.0, 8400.0, 24000.0, 52000.0] | 0 | 0
Siemens NH-2-200 | Siemens NH-2-200 | 200 | [4800.0, 120.0, 7.0, 0.1, 0.004] | 0 | 0 | [280.0, 650.0, 1200.0, 3000.0, 7000.0] | 0 | 0
Siemens NH-2-224 | Siemens NH-2-224 | 224 | [4800.0, 120.0, 7.0, 0.2, 0.04, 0.004] | 0 | 0 | [400.0, 750.0, 1453.0, 3025.0, 4315.0, 7600.0] | 0 | 0
Siemens NH-2-250 | Siemens NH-2-250 | 250 | [4800.0, 120.0, 7.0, 0.1, 0.004] | 0 | 0 | [450.0, 800.0, 1650.0, 4000.0, 8500.0] | 0 | 0
Siemens NH-2-315 | Siemens NH-2-315 | 315 | [4800.0, 120.0, 7.0, 0.1, 0.004] | 0 | 0 | [550.0, 920.0, 1900.0, 5000.0, 11000.0] | 0 | 0
Siemens NH-2-355 | Siemens NH-2-355 | 355 | [4800.0, 120.0, 6.0, 0.1, 0.004] | 0 | 0 | [650.0, 1116.27, 2350.0, 5840.0, 12790.0] | 0 | 0
Siemens NH-2-400 | Siemens NH-2-400 | 400 | [4800.0, 120.0, 7.0, 0.1, 0.004] | 0 | 0 | [720.0, 1350.0, 2800.0, 6500.0, 15000.0] | 0 | 0
Siemens NH-2-425 | Siemens NH-2-425 | 425 | [4800.0, 120.0, 7.0, 0.1, 0.004] | 0 | 0 | [850.0, 1500.0, 3050.0, 7500.0, 16500.0] | 0 | 0
Siemens NH-2-630 | Siemens NH-2-630 | 630 | [4800.0, 120.0, 7.0, 0.1, 0.004] | 0 | 0 | [1200.0, 2000.0, 4800.0, 12000.0, 26000.0] | 0 | 0

## dtypes
| element | column | dtype
0 | bus | name | object
1 | bus | vn_kv | float64
2 | bus | type | object
3 | bus | zone | object
4 | bus | in_service | bool
5 | load | name | object
6 | load | bus | uint32
7 | load | p_mw | float64
8 | load | q_mvar | float64
9 | load | const_z_percent | float64
10 | load | const_i_percent | float64
11 | load | sn_mva | float64
12 | load | scaling | float64
13 | load | in_service | bool
14 | load | type | object
15 | ext_grid | name | object
16 | ext_grid | bus | uint32
17 | ext_grid | vm_pu | float64
18 | ext_grid | va_degree | float64
19 | ext_grid | slack_weight | float64
20 | ext_grid | in_service | bool
21 | line | name | object
22 | line | std_type | object
23 | line | from_bus | uint32
24 | line | to_bus | uint32
25 | line | length_km | float64
26 | line | r_ohm_per_km | float64
27 | line | x_ohm_per_km | float64
28 | line | c_nf_per_km | float64
29 | line | g_us_per_km | float64
30 | line | max_i_ka | float64
31 | line | df | float64
32 | line | parallel | uint32
33 | line | type | object
34 | line | in_service | bool
35 | trafo | name | object
36 | trafo | std_type | object
37 | trafo | hv_bus | uint32
38 | trafo | lv_bus | uint32
39 | trafo | sn_mva | float64
40 | trafo | vn_hv_kv | float64
41 | trafo | vn_lv_kv | float64
42 | trafo | vk_percent | float64
43 | trafo | vkr_percent | float64
44 | trafo | pfe_kw | float64
45 | trafo | i0_percent | float64
46 | trafo | shift_degree | float64
47 | trafo | tap_side | object
48 | trafo | tap_neutral | int32
49 | trafo | tap_min | int32
50 | trafo | tap_max | int32
51 | trafo | tap_step_percent | float64
52 | trafo | tap_step_degree | float64
53 | trafo | tap_pos | int32
54 | trafo | tap_phase_shifter | bool
55 | trafo | parallel | uint32
56 | trafo | df | float64
57 | trafo | in_service | bool
58 | line_geodata | coords | object
59 | bus_geodata | x | float64
60 | bus_geodata | y | float64
61 | bus_geodata | coords | object

## parameters
| version | format_version | converged | OPF_converged | name | f_hz | sn_mva
0 | 2.14.6 | 2.14.0 | FALSE | FALSE |  | 50 | 1