## bus
| name | vn_kv | type | zone | in_service
0 | bus_LV_9-2_1_3_node_216 | 0.4 | n |  | TRUE
1 | bus_LV_9-2_1_3_node_217 | 0.4 | n |  | TRUE
2 | bus_LV_9-2_1_3_node_219 | 0.4 | n |  | TRUE
3 | bus_LV_9-2_1_3_node_221 | 0.4 | n |  | TRUE
4 | bus_LV_9-2_1_3_node_223 | 0.4 | n |  | TRUE
5 | bus_LV_9-2_1_3_node_224 | 0.4 | n |  | TRUE
6 | bus_LV_9-2_1_3_node_220 | 0.4 | n |  | TRUE
7 | bus_LV_9-2_1_3_node_226 | 0.4 | n |  | TRUE
8 | bus_LV_9-2_1_3_node_227 | 0.4 | n |  | TRUE
9 | bus_LV_9-2_1_3_node_234 | 0.4 | n |  | TRUE
10 | bus_LV_9-2_1_3_node_228 | 0.4 | n |  | TRUE
11 | bus_LV_9-2_1_3_node_225 | 0.4 | n |  | TRUE
12 | bus_LV_9-2_1_3_node_322 | 0.4 | n |  | TRUE
13 | bus_LV_9-2_1_3_node_320 | 0.4 | n |  | TRUE
14 | bus_LV_9-2_1_3_node_242 | 0.4 | n |  | TRUE
15 | bus_LV_9-2_1_3_node_240 | 0.4 | n |  | TRUE
16 | bus_LV_9-2_1_3_node_238 | 0.4 | n |  | TRUE
17 | bus_LV_9-2_1_3_node_229 | 0.4 | n |  | TRUE
18 | bus_LV_9-2_1_3_node_230 | 0.4 | n |  | TRUE
19 | bus_LV_9-2_1_3_node_231 | 0.4 | n |  | TRUE
20 | bus_LV_9-2_1_3_node_232 | 0.4 | n |  | TRUE
21 | bus_LV_9-2_1_3_node_233 | 0.4 | n |  | TRUE
22 | bus_LV_9-2_1_3_node_235 | 0.4 | n |  | TRUE
23 | bus_LV_9-2_1_3_node_304 | 0.4 | n |  | TRUE
24 | bus_LV_9-2_1_3_node_236 | 0.4 | n |  | TRUE
25 | bus_LV_9-2_1_3_node_237 | 0.4 | n |  | TRUE
26 | bus_LV_9-2_1_3_node_241 | 0.4 | n |  | TRUE
27 | bus_LV_9-2_1_3_node_243 | 0.4 | n |  | TRUE
28 | bus_LV_9-2_1_3_node_244 | 0.4 | n |  | TRUE
29 | bus_LV_9-2_1_3_node_245 | 0.4 | n |  | TRUE
30 | bus_LV_9-2_1_3_node_246 | 0.4 | n |  | TRUE
31 | bus_LV_9-2_1_3_node_247 | 0.4 | n |  | TRUE
32 | bus_LV_9-2_1_3_node_257 | 0.4 | n |  | TRUE
33 | bus_LV_9-2_1_3_node_253 | 0.4 | n |  | TRUE
34 | bus_LV_9-2_1_3_node_248 | 0.4 | n |  | TRUE
35 | bus_LV_9-2_1_3_node_249 | 0.4 | n |  | TRUE
36 | bus_LV_9-2_1_3_node_250 | 0.4 | n |  | TRUE
37 | bus_LV_9-2_1_3_node_251 | 0.4 | n |  | TRUE
38 | bus_LV_9-2_1_3_node_254 | 0.4 | n |  | TRUE
39 | bus_LV_9-2_1_3_node_252 | 0.4 | n |  | TRUE
40 | bus_LV_9-2_1_3_node_255 | 0.4 | n |  | TRUE
41 | bus_LV_9-2_1_3_node_256 | 0.4 | n |  | TRUE
42 | bus_LV_9-2_1_3_node_260 | 0.4 | n |  | TRUE
43 | bus_LV_9-2_1_3_node_266 | 0.4 | n |  | TRUE
44 | bus_LV_9-2_1_3_node_263 | 0.4 | n |  | TRUE
45 | bus_LV_9-2_1_3_node_258 | 0.4 | n |  | TRUE
46 | bus_LV_9-2_1_3_node_259 | 0.4 | n |  | TRUE
47 | bus_LV_9-2_1_3_node_261 | 0.4 | n |  | TRUE
48 | bus_LV_9-2_1_3_node_262 | 0.4 | n |  | TRUE
49 | bus_LV_9-2_1_3_node_264 | 0.4 | n |  | TRUE
50 | bus_LV_9-2_1_3_node_265 | 0.4 | n |  | TRUE
51 | bus_LV_9-2_1_3_node_267 | 0.4 | n |  | TRUE
52 | bus_LV_9-2_1_3_node_268 | 0.4 | n |  | TRUE
53 | bus_LV_9-2_1_3_node_269 | 0.4 | n |  | TRUE
54 | bus_LV_9-2_1_3_node_292 | 0.4 | n |  | TRUE
55 | bus_LV_9-2_1_3_node_299 | 0.4 | n |  | TRUE
56 | bus_LV_9-2_1_3_node_271 | 0.4 | n |  | TRUE
57 | bus_LV_9-2_1_3_node_270 | 0.4 | n |  | TRUE
58 | bus_LV_9-2_1_3_node_272 | 0.4 | n |  | TRUE
59 | bus_LV_9-2_1_3_node_273 | 0.4 | n |  | TRUE
60 | bus_LV_9-2_1_3_node_274 | 0.4 | n |  | TRUE
61 | bus_LV_9-2_1_3_node_366 | 0.4 | n |  | TRUE
62 | bus_LV_9-2_1_3_node_275 | 0.4 | n |  | TRUE
63 | bus_LV_9-2_1_3_node_276 | 0.4 | n |  | TRUE
64 | bus_LV_9-2_1_3_node_277 | 0.4 | n |  | TRUE
65 | bus_LV_9-2_1_3_node_278 | 0.4 | n |  | TRUE
66 | bus_LV_9-2_1_3_node_279 | 0.4 | n |  | TRUE
67 | bus_LV_9-2_1_3_node_280 | 0.4 | n |  | TRUE
68 | bus_LV_9-2_1_3_node_281 | 0.4 | n |  | TRUE
69 | bus_LV_9-2_1_3_node_301 | 0.4 | n |  | TRUE
70 | bus_LV_9-2_1_3_node_295 | 0.4 | n |  | TRUE
71 | bus_LV_9-2_1_3_node_282 | 0.4 | n |  | TRUE
72 | bus_LV_9-2_1_3_node_283 | 0.4 | n |  | TRUE
73 | bus_LV_9-2_1_3_node_284 | 0.4 | n |  | TRUE
74 | bus_LV_9-2_1_3_node_285 | 0.4 | n |  | TRUE
75 | bus_LV_9-2_1_3_node_286 | 0.4 | n |  | TRUE
76 | bus_LV_9-2_1_3_node_287 | 0.4 | n |  | TRUE
77 | bus_LV_9-2_1_3_node_288 | 0.4 | n |  | TRUE
78 | bus_LV_9-2_1_3_node_289 | 0.4 | n |  | TRUE
79 | bus_LV_9-2_1_3_node_290 | 0.4 | n |  | TRUE
80 | bus_LV_9-2_1_3_node_291 | 0.4 | n |  | TRUE
81 | bus_LV_9-2_1_3_node_293 | 0.4 | n |  | TRUE
82 | bus_LV_9-2_1_3_node_300 | 0.4 | n |  | TRUE
83 | bus_LV_9-2_1_3_node_294 | 0.4 | n |  | TRUE
84 | bus_LV_9-2_1_3_node_296 | 0.4 | n |  | TRUE
85 | bus_LV_9-2_1_3_node_297 | 0.4 | n |  | TRUE
86 | bus_LV_9-2_1_3_node_298 | 0.4 | n |  | TRUE
87 | bus_LV_9-2_1_3_node_376 | 0.4 | n |  | TRUE
88 | bus_LV_9-2_1_3_node_363 | 0.4 | n |  | TRUE
89 | bus_LV_9-2_1_3_node_302 | 0.4 | n |  | TRUE
90 | bus_LV_9-2_1_3_node_303 | 0.4 | n |  | TRUE
91 | bus_LV_9-2_1_3_node_305 | 0.4 | n |  | TRUE
92 | bus_LV_9-2_1_3_node_306 | 0.4 | n |  | TRUE
93 | bus_LV_9-2_1_3_node_340 | 0.4 | n |  | TRUE
94 | bus_LV_9-2_1_3_node_307 | 0.4 | n |  | TRUE
95 | bus_LV_9-2_1_3_node_308 | 0.4 | n |  | TRUE
96 | bus_LV_9-2_1_3_node_309 | 0.4 | n |  | TRUE
97 | bus_LV_9-2_1_3_node_312 | 0.4 | n |  | TRUE
98 | bus_LV_9-2_1_3_node_311 | 0.4 | n |  | TRUE
99 | bus_LV_9-2_1_3_node_316 | 0.4 | n |  | TRUE
100 | bus_LV_9-2_1_3_node_317 | 0.4 | n |  | TRUE
101 | bus_LV_9-2_1_3_node_318 | 0.4 | n |  | TRUE
102 | bus_LV_9-2_1_3_node_319 | 0.4 | n |  | TRUE
103 | bus_LV_9-2_1_3_node_314 | 0.4 | n |  | TRUE
104 | bus_LV_9-2_1_3_node_375 | 0.4 | n |  | TRUE
105 | bus_LV_9-2_1_3_node_333 | 0.4 | n |  | TRUE
106 | bus_LV_9-2_1_3_node_315 | 0.4 | n |  | TRUE
107 | bus_LV_9-2_1_3_node_328 | 0.4 | n |  | TRUE
108 | bus_LV_9-2_1_3_node_326 | 0.4 | n |  | TRUE
109 | bus_LV_9-2_1_3_node_362 | 0.4 | n |  | TRUE
110 | bus_LV_9-2_1_3_node_361 | 0.4 | n |  | TRUE
111 | bus_LV_9-2_1_3_node_323 | 0.4 | n |  | TRUE
112 | bus_LV_9-2_1_3_node_321 | 0.4 | n |  | TRUE
113 | bus_LV_9-2_1_3_node_324 | 0.4 | n |  | TRUE
114 | bus_LV_9-2_1_3_node_325 | 0.4 | n |  | TRUE
115 | bus_LV_9-2_1_3_node_337 | 0.4 | n |  | TRUE
116 | bus_LV_9-2_1_3_node_327 | 0.4 | n |  | TRUE
117 | bus_LV_9-2_1_3_node_330 | 0.4 | n |  | TRUE
118 | bus_LV_9-2_1_3_node_331 | 0.4 | n |  | TRUE
119 | bus_LV_9-2_1_3_node_332 | 0.4 | n |  | TRUE
120 | bus_LV_9-2_1_3_node_334 | 0.4 | n |  | TRUE
121 | bus_LV_9-2_1_3_node_335 | 0.4 | n |  | TRUE
122 | bus_LV_9-2_1_3_node_367 | 0.4 | n |  | TRUE
123 | bus_LV_9-2_1_3_node_338 | 0.4 | n |  | TRUE
124 | bus_LV_9-2_1_3_node_339 | 0.4 | n |  | TRUE
125 | bus_LV_9-2_1_3_node_341 | 0.4 | n |  | TRUE
126 | bus_LV_9-2_1_3_node_342 | 0.4 | n |  | TRUE
127 | bus_LV_9-2_1_3_node_347 | 0.4 | n |  | TRUE
128 | bus_LV_9-2_1_3_node_343 | 0.4 | n |  | TRUE
129 | bus_LV_9-2_1_3_node_344 | 0.4 | n |  | TRUE
130 | bus_LV_9-2_1_3_node_345 | 0.4 | n |  | TRUE
131 | bus_LV_9-2_1_3_node_346 | 0.4 | n |  | TRUE
132 | bus_LV_9-2_1_3_node_348 | 0.4 | n |  | TRUE
133 | bus_LV_9-2_1_3_node_349 | 0.4 | n |  | TRUE
134 | bus_LV_9-2_1_3_node_350 | 0.4 | n |  | TRUE
135 | bus_LV_9-2_1_3_node_351 | 0.4 | n |  | TRUE
136 | bus_LV_9-2_1_3_node_352 | 0.4 | n |  | TRUE
137 | bus_LV_9-2_1_3_node_353 | 0.4 | n |  | TRUE
138 | bus_LV_9-2_1_3_node_354 | 0.4 | n |  | TRUE
139 | bus_LV_9-2_1_3_node_371 | 0.4 | n |  | TRUE
140 | bus_LV_9-2_1_3_node_355 | 0.4 | n |  | TRUE
141 | bus_LV_9-2_1_3_node_356 | 0.4 | n |  | TRUE
142 | bus_LV_9-2_1_3_node_358 | 0.4 | n |  | TRUE
143 | bus_LV_9-2_1_3_node_359 | 0.4 | n |  | TRUE
144 | bus_LV_9-2_1_3_node_360 | 0.4 | n |  | TRUE
145 | bus_LV_9-2_1_3_node_378 | 0.4 | n |  | TRUE
146 | bus_LV_9-2_1_3_node_372 | 0.4 | n |  | TRUE
147 | bus_LV_9-2_1_3_node_364 | 0.4 | n |  | TRUE
148 | bus_LV_9-2_1_3_node_365 | 0.4 | n |  | TRUE
149 | bus_LV_9-2_1_3_node_368 | 0.4 | n |  | TRUE
150 | bus_LV_9-2_1_3_node_369 | 0.4 | n |  | TRUE
151 | bus_LV_9-2_1_3_node_370 | 0.4 | n |  | TRUE
152 | bus_LV_9-2_1_3_node_373 | 0.4 | n |  | TRUE
153 | bus_LV_9-2_1_3_node_374 | 0.4 | n |  | TRUE
154 | bus_LV_9-2_1_3_node_377 | 0.4 | n |  | TRUE
155 | bus_MV_349_1_node_32 | 20 | n |  | TRUE

## load
| name | bus | p_mw | q_mvar | const_z_percent | const_i_percent | sn_mva | scaling | in_service | type
0 | LV_9-2_1_3_load_216 | 0 | 0.0015895 | 0.00039836 | 0 | 0 |  | 1 | TRUE | wye
1 | LV_9-2_1_3_load_221 | 3 | 0.0010039 | 0.0002516 | 0 | 0 |  | 1 | TRUE | wye
2 | LV_9-2_1_3_load_223 | 4 | 0.0073489 | 0.0018418 | 0 | 0 |  | 1 | TRUE | wye
3 | LV_9-2_1_3_load_227 | 8 | 0.00075369 | 0.00018889 | 0 | 0 |  | 1 | TRUE | wye
4 | LV_9-2_1_3_load_234 | 9 | 0.0035112 | 0.00088 | 0 | 0 |  | 1 | TRUE | wye
5 | LV_9-2_1_3_load_228 | 10 | 0.0043641 | 0.0010937 | 0 | 0 |  | 1 | TRUE | wye
6 | LV_9-2_1_3_load_322 | 12 | 0.00058367 | 0.00014628 | 0 | 0 |  | 1 | TRUE | wye
7 | LV_9-2_1_3_load_320 | 13 | 0.0011562 | 0.00028976 | 0 | 0 |  | 1 | TRUE | wye
8 | LV_9-2_1_3_load_242 | 14 | 0.0023178 | 0.00058089 | 0 | 0 |  | 1 | TRUE | wye
9 | LV_9-2_1_3_load_240 | 15 | 0.0020145 | 0.00050488 | 0 | 0 |  | 1 | TRUE | wye
10 | LV_9-2_1_3_load_238 | 16 | 0.0015492 | 0.00038826 | 0 | 0 |  | 1 | TRUE | wye
11 | LV_9-2_1_3_load_229 | 17 | 0.047497 | 0.011904 | 0 | 0 |  | 1 | TRUE | wye
12 | LV_9-2_1_3_load_230 | 18 | 0.0035281 | 0.00088422 | 0 | 0 |  | 1 | TRUE | wye
13 | LV_9-2_1_3_load_231 | 19 | 0.053045 | 0.013294 | 0 | 0 |  | 1 | TRUE | wye
14 | LV_9-2_1_3_load_232 | 20 | 0.0033517 | 0.00084003 | 0 | 0 |  | 1 | TRUE | wye
15 | LV_9-2_1_3_load_233 | 21 | 0.021209 | 0.0053154 | 0 | 0 |  | 1 | TRUE | wye
16 | LV_9-2_1_3_load_235 | 22 | 0.00061162 | 0.00015329 | 0 | 0 |  | 1 | TRUE | wye
17 | LV_9-2_1_3_load_304 | 23 | 0.045655 | 0.011442 | 0 | 0 |  | 1 | TRUE | wye
18 | LV_9-2_1_3_load_236 | 24 | 0.0010857 | 0.0002721 | 0 | 0 |  | 1 | TRUE | wye
19 | LV_9-2_1_3_load_237 | 25 | 0.0012775 | 0.00032017 | 0 | 0 |  | 1 | TRUE | wye
20 | LV_9-2_1_3_load_243 | 27 | 0.0012779 | 0.00032028 | 0 | 0 |  | 1 | TRUE | wye
21 | LV_9-2_1_3_load_244 | 28 | 0.001648 | 0.00041303 | 0 | 0 |  | 1 | TRUE | wye
22 | LV_9-2_1_3_load_245 | 29 | 0.0049854 | 0.0012495 | 0 | 0 |  | 1 | TRUE | wye
23 | LV_9-2_1_3_load_246 | 30 | 0.0012694 | 0.00031813 | 0 | 0 |  | 1 | TRUE | wye
24 | LV_9-2_1_3_load_247 | 31 | 0.0026248 | 0.00065783 | 0 | 0 |  | 1 | TRUE | wye
25 | LV_9-2_1_3_load_257 | 32 | 0.0032939 | 0.00082553 | 0 | 0 |  | 1 | TRUE | wye
26 | LV_9-2_1_3_load_253 | 33 | 0.0012985 | 0.00032544 | 0 | 0 |  | 1 | TRUE | wye
27 | LV_9-2_1_3_load_248 | 34 | 0.00058044 | 0.00014547 | 0 | 0 |  | 1 | TRUE | wye
28 | LV_9-2_1_3_load_249 | 35 | 0.00049336 | 0.00012365 | 0 | 0 |  | 1 | TRUE | wye
29 | LV_9-2_1_3_load_251 | 37 | 0.0026741 | 0.0006702 | 0 | 0 |  | 1 | TRUE | wye
30 | LV_9-2_1_3_load_255 | 40 | 0.00083341 | 0.00020887 | 0 | 0 |  | 1 | TRUE | wye
31 | LV_9-2_1_3_load_260 | 42 | 0.00041547 | 0.00010413 | 0 | 0 |  | 1 | TRUE | wye
32 | LV_9-2_1_3_load_263 | 44 | 0.00096474 | 0.00024179 | 0 | 0 |  | 1 | TRUE | wye
33 | LV_9-2_1_3_load_258 | 45 | 0.0018723 | 0.00046923 | 0 | 0 |  | 1 | TRUE | wye
34 | LV_9-2_1_3_load_259 | 46 | 0.0013079 | 0.0003278 | 0 | 0 |  | 1 | TRUE | wye
35 | LV_9-2_1_3_load_261 | 47 | 0.00042027 | 0.00010533 | 0 | 0 |  | 1 | TRUE | wye
36 | LV_9-2_1_3_load_262 | 48 | 0.0019086 | 0.00047834 | 0 | 0 |  | 1 | TRUE | wye
37 | LV_9-2_1_3_load_264 | 49 | 0.00049119 | 0.0001231 | 0 | 0 |  | 1 | TRUE | wye
38 | LV_9-2_1_3_load_265 | 50 | 0.00061145 | 0.00015324 | 0 | 0 |  | 1 | TRUE | wye
39 | LV_9-2_1_3_load_267 | 51 | 0.0016278 | 0.00040797 | 0 | 0 |  | 1 | TRUE | wye
40 | LV_9-2_1_3_load_268 | 52 | 0.00050788 | 0.00012729 | 0 | 0 |  | 1 | TRUE | wye
41 | LV_9-2_1_3_load_269 | 53 | 0.0010471 | 0.00026244 | 0 | 0 |  | 1 | TRUE | wye
42 | LV_9-2_1_3_load_292 | 54 | 0.00027683 | 6.938e-05 | 0 | 0 |  | 1 | TRUE | wye
43 | LV_9-2_1_3_load_299 | 55 | 0.00051564 | 0.00012923 | 0 | 0 |  | 1 | TRUE | wye
44 | LV_9-2_1_3_load_271 | 56 | 0.0005143 | 0.0001289 | 0 | 0 |  | 1 | TRUE | wye
45 | LV_9-2_1_3_load_270 | 57 | 0.0014453 | 0.00036222 | 0 | 0 |  | 1 | TRUE | wye
46 | LV_9-2_1_3_load_272 | 58 | 0.00052017 | 0.00013037 | 0 | 0 |  | 1 | TRUE | wye
47 | LV_9-2_1_3_load_273 | 59 | 0.00050489 | 0.00012654 | 0 | 0 |  | 1 | TRUE | wye
48 | LV_9-2_1_3_load_274 | 60 | 0.0003276 | 8.2103e-05 | 0 | 0 |  | 1 | TRUE | wye
49 | LV_9-2_1_3_load_366 | 61 | 0.00033295 | 8.3446e-05 | 0 | 0 |  | 1 | TRUE | wye
50 | LV_9-2_1_3_load_275 | 62 | 0.00065632 | 0.00016449 | 0 | 0 |  | 1 | TRUE | wye
51 | LV_9-2_1_3_load_276 | 63 | 0.00044768 | 0.0001122 | 0 | 0 |  | 1 | TRUE | wye
52 | LV_9-2_1_3_load_277 | 64 | 0.00065632 | 0.00016449 | 0 | 0 |  | 1 | TRUE | wye
53 | LV_9-2_1_3_load_278 | 65 | 0.00080097 | 0.00020074 | 0 | 0 |  | 1 | TRUE | wye
54 | LV_9-2_1_3_load_279 | 66 | 0.00024807 | 6.2171e-05 | 0 | 0 |  | 1 | TRUE | wye
55 | LV_9-2_1_3_load_280 | 67 | 0.00044841 | 0.00011238 | 0 | 0 |  | 1 | TRUE | wye
56 | LV_9-2_1_3_load_301 | 69 | 0.00094856 | 0.00023773 | 0 | 0 |  | 1 | TRUE | wye
57 | LV_9-2_1_3_load_295 | 70 | 0.0012438 | 0.00031172 | 0 | 0 |  | 1 | TRUE | wye
58 | LV_9-2_1_3_load_282 | 71 | 0.0035747 | 0.0008959 | 0 | 0 |  | 1 | TRUE | wye
59 | LV_9-2_1_3_load_283 | 72 | 0.0026454 | 0.000663 | 0 | 0 |  | 1 | TRUE | wye
60 | LV_9-2_1_3_load_284 | 73 | 0.0003515 | 8.8094e-05 | 0 | 0 |  | 1 | TRUE | wye
61 | LV_9-2_1_3_load_285 | 74 | 0.0052692 | 0.0013206 | 0 | 0 |  | 1 | TRUE | wye
62 | LV_9-2_1_3_load_286 | 75 | 0.00022613 | 5.6673e-05 | 0 | 0 |  | 1 | TRUE | wye
63 | LV_9-2_1_3_load_287 | 76 | 0.0058557 | 0.0014676 | 0 | 0 |  | 1 | TRUE | wye
64 | LV_9-2_1_3_load_289 | 78 | 0.00044266 | 0.00011094 | 0 | 0 |  | 1 | TRUE | wye
65 | LV_9-2_1_3_load_290 | 79 | 0.00021126 | 5.2947e-05 | 0 | 0 |  | 1 | TRUE | wye
66 | LV_9-2_1_3_load_291 | 80 | 0.00019553 | 4.9005e-05 | 0 | 0 |  | 1 | TRUE | wye
67 | LV_9-2_1_3_load_293 | 81 | 0.0014075 | 0.00035275 | 0 | 0 |  | 1 | TRUE | wye
68 | LV_9-2_1_3_load_300 | 82 | 0.00099264 | 0.00024878 | 0 | 0 |  | 1 | TRUE | wye
69 | LV_9-2_1_3_load_294 | 83 | 0.00022552 | 5.652e-05 | 0 | 0 |  | 1 | TRUE | wye
70 | LV_9-2_1_3_load_296 | 84 | 0.00035529 | 8.9044e-05 | 0 | 0 |  | 1 | TRUE | wye
71 | LV_9-2_1_3_load_297 | 85 | 0.00035095 | 8.7957e-05 | 0 | 0 |  | 1 | TRUE | wye
72 | LV_9-2_1_3_load_298 | 86 | 0.0020336 | 0.00050966 | 0 | 0 |  | 1 | TRUE | wye
73 | LV_9-2_1_3_load_376 | 87 | 0.00052021 | 0.00013038 | 0 | 0 |  | 1 | TRUE | wye
74 | LV_9-2_1_3_load_363 | 88 | 0.00051746 | 0.00012969 | 0 | 0 |  | 1 | TRUE | wye
75 | LV_9-2_1_3_load_302 | 89 | 0.043276 | 0.010846 | 0 | 0 |  | 1 | TRUE | wye
76 | LV_9-2_1_3_load_303 | 90 | 0.0024332 | 0.00060983 | 0 | 0 |  | 1 | TRUE | wye
77 | LV_9-2_1_3_load_305 | 91 | 0.00086322 | 0.00021634 | 0 | 0 |  | 1 | TRUE | wye
78 | LV_9-2_1_3_load_306 | 92 | 0.00086492 | 0.00021677 | 0 | 0 |  | 1 | TRUE | wye
79 | LV_9-2_1_3_load_307 | 94 | 0.0039991 | 0.0010023 | 0 | 0 |  | 1 | TRUE | wye
80 | LV_9-2_1_3_load_308 | 95 | 0.00073672 | 0.00018464 | 0 | 0 |  | 1 | TRUE | wye
81 | LV_9-2_1_3_load_316 | 99 | 0.00033332 | 8.3539e-05 | 0 | 0 |  | 1 | TRUE | wye
82 | LV_9-2_1_3_load_317 | 100 | 0.0056508 | 0.0014162 | 0 | 0 |  | 1 | TRUE | wye
83 | LV_9-2_1_3_load_318 | 101 | 0.0027199 | 0.00068167 | 0 | 0 |  | 1 | TRUE | wye
84 | LV_9-2_1_3_load_319 | 102 | 0.0037582 | 0.0009419 | 0 | 0 |  | 1 | TRUE | wye
85 | LV_9-2_1_3_load_375 | 104 | 0.00032268 | 8.0872e-05 | 0 | 0 |  | 1 | TRUE | wye
86 | LV_9-2_1_3_load_333 | 105 | 0.00032907 | 8.2472e-05 | 0 | 0 |  | 1 | TRUE | wye
87 | LV_9-2_1_3_load_328 | 107 | 0.0018837 | 0.0004721 | 0 | 0 |  | 1 | TRUE | wye
88 | LV_9-2_1_3_load_326 | 108 | 0.00044312 | 0.00011106 | 0 | 0 |  | 1 | TRUE | wye
89 | LV_9-2_1_3_load_362 | 109 | 0.00065094 | 0.00016314 | 0 | 0 |  | 1 | TRUE | wye
90 | LV_9-2_1_3_load_361 | 110 | 0.0040572 | 0.0010168 | 0 | 0 |  | 1 | TRUE | wye
91 | LV_9-2_1_3_load_324 | 113 | 0.00076063 | 0.00019063 | 0 | 0 |  | 1 | TRUE | wye
92 | LV_9-2_1_3_load_325 | 114 | 0.0035869 | 0.00089896 | 0 | 0 |  | 1 | TRUE | wye
93 | LV_9-2_1_3_load_337 | 115 | 0.0028693 | 0.00071912 | 0 | 0 |  | 1 | TRUE | wye
94 | LV_9-2_1_3_load_330 | 117 | 0.00087227 | 0.00021861 | 0 | 0 |  | 1 | TRUE | wye
95 | LV_9-2_1_3_load_332 | 119 | 0.0020761 | 0.00052031 | 0 | 0 |  | 1 | TRUE | wye
96 | LV_9-2_1_3_load_334 | 120 | 0.00033224 | 8.3267e-05 | 0 | 0 |  | 1 | TRUE | wye
97 | LV_9-2_1_3_load_335 | 121 | 0.0042443 | 0.0010637 | 0 | 0 |  | 1 | TRUE | wye
98 | LV_9-2_1_3_load_367 | 122 | 0.0003194 | 8.005e-05 | 0 | 0 |  | 1 | TRUE | wye
99 | LV_9-2_1_3_load_338 | 123 | 0.0036053 | 0.00090358 | 0 | 0 |  | 1 | TRUE | wye
100 | LV_9-2_1_3_load_339 | 124 | 0.0013284 | 0.00033294 | 0 | 0 |  | 1 | TRUE | wye
101 | LV_9-2_1_3_load_341 | 125 | 0.00067863 | 0.00017008 | 0 | 0 |  | 1 | TRUE | wye
102 | LV_9-2_1_3_load_342 | 126 | 0.00065746 | 0.00016477 | 0 | 0 |  | 1 | TRUE | wye
103 | LV_9-2_1_3_load_347 | 127 | 0.00065551 | 0.00016429 | 0 | 0 |  | 1 | TRUE | wye
104 | LV_9-2_1_3_load_343 | 128 | 0.0033343 | 0.00083566 | 0 | 0 |  | 1 | TRUE | wye
105 | LV_9-2_1_3_load_344 | 129 | 0.00067828 | 0.00016999 | 0 | 0 |  | 1 | TRUE | wye
106 | LV_9-2_1_3_load_345 | 130 | 0.00066367 | 0.00016633 | 0 | 0 |  | 1 | TRUE | wye
107 | LV_9-2_1_3_load_346 | 131 | 0.00068268 | 0.0001711 | 0 | 0 |  | 1 | TRUE | wye
108 | LV_9-2_1_3_load_348 | 132 | 0.0054078 | 0.0013553 | 0 | 0 |  | 1 | TRUE | wye
109 | LV_9-2_1_3_load_349 | 133 | 0.00055293 | 0.00013858 | 0 | 0 |  | 1 | TRUE | wye
110 | LV_9-2_1_3_load_350 | 134 | 0.0005479 | 0.00013732 | 0 | 0 |  | 1 | TRUE | wye
111 | LV_9-2_1_3_load_351 | 135 | 0.0027692 | 0.00069403 | 0 | 0 |  | 1 | TRUE | wye
112 | LV_9-2_1_3_load_352 | 136 | 0.00057017 | 0.0001429 | 0 | 0 |  | 1 | TRUE | wye
113 | LV_9-2_1_3_load_353 | 137 | 0.00051991 | 0.0001303 | 0 | 0 |  | 1 | TRUE | wye
114 | LV_9-2_1_3_load_354 | 138 | 0.00051473 | 0.000129 | 0 | 0 |  | 1 | TRUE | wye
115 | LV_9-2_1_3_load_371 | 139 | 0.00049999 | 0.00012531 | 0 | 0 |  | 1 | TRUE | wye
116 | LV_9-2_1_3_load_355 | 140 | 0.00026442 | 6.6269e-05 | 0 | 0 |  | 1 | TRUE | wye
117 | LV_9-2_1_3_load_356 | 141 | 0.0019597 | 0.00049114 | 0 | 0 |  | 1 | TRUE | wye
118 | LV_9-2_1_3_load_359 | 143 | 0.00069165 | 0.00017334 | 0 | 0 |  | 1 | TRUE | wye
119 | LV_9-2_1_3_load_378 | 145 | 0.00048821 | 0.00012236 | 0 | 0 |  | 1 | TRUE | wye
120 | LV_9-2_1_3_load_372 | 146 | 0.00033252 | 8.3338e-05 | 0 | 0 |  | 1 | TRUE | wye
121 | LV_9-2_1_3_load_364 | 147 | 0.00052056 | 0.00013046 | 0 | 0 |  | 1 | TRUE | wye
122 | LV_9-2_1_3_load_365 | 148 | 0.00050776 | 0.00012726 | 0 | 0 |  | 1 | TRUE | wye
123 | LV_9-2_1_3_load_368 | 149 | 0.00050165 | 0.00012573 | 0 | 0 |  | 1 | TRUE | wye
124 | LV_9-2_1_3_load_369 | 150 | 0.00050241 | 0.00012592 | 0 | 0 |  | 1 | TRUE | wye
125 | LV_9-2_1_3_load_370 | 151 | 0.00050185 | 0.00012577 | 0 | 0 |  | 1 | TRUE | wye
126 | LV_9-2_1_3_load_373 | 152 | 0.00032247 | 8.082e-05 | 0 | 0 |  | 1 | TRUE | wye
127 | LV_9-2_1_3_load_374 | 153 | 0.00032172 | 8.0631e-05 | 0 | 0 |  | 1 | TRUE | wye
128 | LV_9-2_1_3_load_377 | 154 | 0.0020908 | 0.000524 | 0 | 0 |  | 1 | TRUE | wye

## ext_grid
| name | bus | vm_pu | va_degree | slack_weight | in_service
0 |  | 133 | 1 | 0 | 1 | TRUE

## line
| name | std_type | from_bus | to_bus | length_km | r_ohm_per_km | x_ohm_per_km | c_nf_per_km | g_us_per_km | max_i_ka | df | parallel | type | in_service
0 | LV_9-2_1_3_line_0 |  | 0 | 1 | 0.010531 | 0.125 | 0.08 | 261 | 0 | 0.364 | 1 | 1 | cs | TRUE
1 | LV_9-2_1_3_line_1 |  | 1 | 2 | 0.025273 | 0.125 | 0.08 | 261 | 0 | 0.364 | 1 | 1 | cs | TRUE
2 | LV_9-2_1_3_line_2 |  | 2 | 3 | 0.01854 | 0.125 | 0.08 | 261 | 0 | 0.364 | 1 | 1 | cs | TRUE
3 | LV_9-2_1_3_line_3 |  | 2 | 4 | 0.036843 | 0.125 | 0.08 | 261 | 0 | 0.364 | 1 | 1 | cs | TRUE
4 | LV_9-2_1_3_line_4 |  | 2 | 5 | 0.10153 | 0.125 | 0.08 | 261 | 0 | 0.364 | 1 | 1 | cs | TRUE
5 | LV_9-2_1_3_line_5 |  | 4 | 9 | 0.0035275 | 0.125 | 0.08 | 261 | 0 | 0.364 | 1 | 1 | cs | TRUE
6 | LV_9-2_1_3_line_6 |  | 5 | 10 | 0.028156 | 0.125 | 0.08 | 261 | 0 | 0.364 | 1 | 1 | cs | TRUE
7 | LV_9-2_1_3_line_7 |  | 6 | 7 | 0.036239 | 0.125 | 0.08 | 261 | 0 | 0.364 | 1 | 1 | cs | TRUE
8 | LV_9-2_1_3_line_8 |  | 6 | 8 | 0.010203 | 0.125 | 0.08 | 261 | 0 | 0.364 | 1 | 1 | cs | TRUE
9 | LV_9-2_1_3_line_9 |  | 7 | 14 | 0.037324 | 0.125 | 0.08 | 261 | 0 | 0.364 | 1 | 1 | cs | TRUE
10 | LV_9-2_1_3_line_10 |  | 7 | 15 | 0.02812 | 0.125 | 0.08 | 261 | 0 | 0.364 | 1 | 1 | cs | TRUE
11 | LV_9-2_1_3_line_11 |  | 8 | 16 | 0.0061659 | 0.125 | 0.08 | 261 | 0 | 0.364 | 1 | 1 | cs | TRUE
12 | LV_9-2_1_3_line_12 |  | 9 | 20 | 0.016155 | 0.125 | 0.08 | 261 | 0 | 0.364 | 1 | 1 | cs | TRUE
13 | LV_9-2_1_3_line_13 |  | 10 | 17 | 0.004833 | 0.125 | 0.08 | 261 | 0 | 0.364 | 1 | 1 | cs | TRUE
14 | LV_9-2_1_3_line_14 |  | 11 | 12 | 0.013413 | 0.125 | 0.08 | 261 | 0 | 0.364 | 1 | 1 | cs | TRUE
15 | LV_9-2_1_3_line_15 |  | 11 | 13 | 0.058982 | 0.125 | 0.08 | 261 | 0 | 0.364 | 1 | 1 | cs | TRUE
16 | LV_9-2_1_3_line_16 |  | 12 | 113 | 0.011256 | 0.125 | 0.08 | 261 | 0 | 0.364 | 1 | 1 | cs | TRUE
17 | LV_9-2_1_3_line_17 |  | 13 | 112 | 0.01525 | 0.125 | 0.08 | 261 | 0 | 0.364 | 1 | 1 | cs | TRUE
18 | LV_9-2_1_3_line_18 |  | 14 | 29 | 0.015162 | 0.125 | 0.08 | 261 | 0 | 0.364 | 1 | 1 | cs | TRUE
19 | LV_9-2_1_3_line_19 |  | 15 | 26 | 0.025805 | 0.125 | 0.08 | 261 | 0 | 0.364 | 1 | 1 | cs | TRUE
20 | LV_9-2_1_3_line_20 |  | 16 | 25 | 0.0038038 | 0.125 | 0.08 | 261 | 0 | 0.364 | 1 | 1 | cs | TRUE
21 | LV_9-2_1_3_line_21 |  | 18 | 19 | 0.040575 | 0.125 | 0.08 | 261 | 0 | 0.364 | 1 | 1 | cs | TRUE
22 | LV_9-2_1_3_line_22 |  | 18 | 20 | 0.0064771 | 0.125 | 0.08 | 261 | 0 | 0.364 | 1 | 1 | cs | TRUE
23 | LV_9-2_1_3_line_23 |  | 19 | 21 | 0.0056698 | 0.125 | 0.08 | 261 | 0 | 0.364 | 1 | 1 | cs | TRUE
24 | LV_9-2_1_3_line_24 |  | 21 | 22 | 0.016874 | 0.125 | 0.08 | 261 | 0 | 0.364 | 1 | 2 | cs | TRUE
25 | LV_9-2_1_3_line_25 |  | 22 | 23 | 0.001875 | 0.125 | 0.08 | 261 | 0 | 0.364 | 1 | 2 | cs | TRUE
26 | LV_9-2_1_3_line_26 |  | 23 | 89 | 0.0019195 | 0.125 | 0.08 | 261 | 0 | 0.364 | 1 | 2 | cs | TRUE
27 | LV_9-2_1_3_line_27 |  | 24 | 25 | 0.0034271 | 0.125 | 0.08 | 261 | 0 | 0.364 | 1 | 1 | cs | TRUE
28 | LV_9-2_1_3_line_28 |  | 26 | 27 | 0.055417 | 0.125 | 0.08 | 261 | 0 | 0.364 | 1 | 1 | cs | TRUE
29 | LV_9-2_1_3_line_29 |  | 26 | 28 | 0.015756 | 0.125 | 0.08 | 261 | 0 | 0.364 | 1 | 1 | cs | TRUE
30 | LV_9-2_1_3_line_30 |  | 27 | 30 | 0.0085685 | 0.125 | 0.08 | 261 | 0 | 0.364 | 1 | 1 | cs | TRUE
31 | LV_9-2_1_3_line_31 |  | 28 | 31 | 0.0021641 | 0.125 | 0.08 | 261 | 0 | 0.364 | 1 | 1 | cs | TRUE
32 | LV_9-2_1_3_line_32 |  | 30 | 32 | 0.0033248 | 0.125 | 0.08 | 261 | 0 | 0.364 | 1 | 1 | cs | TRUE
33 | LV_9-2_1_3_line_33 |  | 31 | 33 | 0.022286 | 0.125 | 0.08 | 261 | 0 | 0.364 | 1 | 1 | cs | TRUE
34 | LV_9-2_1_3_line_34 |  | 32 | 45 | 0.011142 | 0.125 | 0.08 | 261 | 0 | 0.364 | 1 | 1 | cs | TRUE
35 | LV_9-2_1_3_line_35 |  | 33 | 36 | 0.005634 | 0.125 | 0.08 | 261 | 0 | 0.364 | 1 | 1 | cs | TRUE
36 | LV_9-2_1_3_line_36 |  | 34 | 35 | 0.013133 | 0.125 | 0.08 | 261 | 0 | 0.364 | 1 | 1 | cs | TRUE
37 | LV_9-2_1_3_line_37 |  | 34 | 36 | 0.033943 | 0.125 | 0.08 | 261 | 0 | 0.364 | 1 | 1 | cs | TRUE
38 | LV_9-2_1_3_line_38 |  | 35 | 37 | 0.0012604 | 0.125 | 0.08 | 261 | 0 | 0.364 | 1 | 1 | cs | TRUE
39 | LV_9-2_1_3_line_39 |  | 37 | 38 | 0.028232 | 0.125 | 0.08 | 261 | 0 | 0.364 | 1 | 1 | cs | TRUE
40 | LV_9-2_1_3_line_40 |  | 38 | 40 | 0.0092024 | 0.125 | 0.08 | 261 | 0 | 0.364 | 1 | 1 | cs | TRUE
41 | LV_9-2_1_3_line_41 |  | 38 | 42 | 0.0099752 | 0.125 | 0.08 | 261 | 0 | 0.364 | 1 | 1 | cs | TRUE
42 | LV_9-2_1_3_line_42 |  | 39 | 40 | 0.018735 | 0.125 | 0.08 | 261 | 0 | 0.364 | 1 | 1 | cs | TRUE
43 | LV_9-2_1_3_line_43 |  | 39 | 41 | 0.0048 | 0.125 | 0.08 | 261 | 0 | 0.364 | 1 | 1 | cs | TRUE
44 | LV_9-2_1_3_line_44 |  | 41 | 43 | 0.01437 | 0.125 | 0.08 | 261 | 0 | 0.364 | 1 | 1 | cs | TRUE
45 | LV_9-2_1_3_line_45 |  | 41 | 44 | 0.013263 | 0.125 | 0.08 | 261 | 0 | 0.364 | 1 | 1 | cs | TRUE
46 | LV_9-2_1_3_line_46 |  | 42 | 47 | 0.012664 | 0.125 | 0.08 | 261 | 0 | 0.364 | 1 | 1 | cs | TRUE
47 | LV_9-2_1_3_line_47 |  | 43 | 52 | 0.017556 | 0.125 | 0.08 | 261 | 0 | 0.364 | 1 | 1 | cs | TRUE
48 | LV_9-2_1_3_line_48 |  | 43 | 53 | 0.016263 | 0.125 | 0.08 | 261 | 0 | 0.364 | 1 | 1 | cs | TRUE
49 | LV_9-2_1_3_line_49 |  | 44 | 49 | 0.0073087 | 0.125 | 0.08 | 261 | 0 | 0.364 | 1 | 1 | cs | TRUE
50 | LV_9-2_1_3_line_50 |  | 45 | 46 | 0.0049611 | 0.125 | 0.08 | 261 | 0 | 0.364 | 1 | 1 | cs | TRUE
51 | LV_9-2_1_3_line_51 |  | 47 | 48 | 0.0018852 | 0.125 | 0.08 | 261 | 0 | 0.364 | 1 | 1 | cs | TRUE
52 | LV_9-2_1_3_line_52 |  | 49 | 50 | 0.038507 | 0.125 | 0.08 | 261 | 0 | 0.364 | 1 | 1 | cs | TRUE
53 | LV_9-2_1_3_line_53 |  | 50 | 51 | 0.0036954 | 0.125 | 0.08 | 261 | 0 | 0.364 | 1 | 1 | cs | TRUE
54 | LV_9-2_1_3_line_54 |  | 51 | 54 | 0.013357 | 0.125 | 0.08 | 261 | 0 | 0.364 | 1 | 1 | cs | TRUE
55 | LV_9-2_1_3_line_55 |  | 52 | 55 | 0.0022451 | 0.125 | 0.08 | 261 | 0 | 0.364 | 1 | 1 | cs | TRUE
56 | LV_9-2_1_3_line_56 |  | 53 | 56 | 0.0026666 | 0.125 | 0.08 | 261 | 0 | 0.364 | 1 | 1 | cs | TRUE
57 | LV_9-2_1_3_line_57 |  | 54 | 77 | 0.013141 | 0.125 | 0.08 | 261 | 0 | 0.364 | 1 | 1 | cs | TRUE
58 | LV_9-2_1_3_line_58 |  | 55 | 88 | 0.019393 | 0.125 | 0.08 | 261 | 0 | 0.364 | 1 | 1 | cs | TRUE
59 | LV_9-2_1_3_line_59 |  | 56 | 57 | 0.019035 | 0.125 | 0.08 | 261 | 0 | 0.364 | 1 | 1 | cs | TRUE
60 | LV_9-2_1_3_line_60 |  | 57 | 58 | 0.00081589 | 0.125 | 0.08 | 261 | 0 | 0.364 | 1 | 1 | cs | TRUE
61 | LV_9-2_1_3_line_61 |  | 58 | 59 | 0.00025083 | 0.125 | 0.08 | 261 | 0 | 0.364 | 1 | 1 | cs | TRUE
62 | LV_9-2_1_3_line_62 |  | 59 | 60 | 0.00023077 | 0.125 | 0.08 | 261 | 0 | 0.364 | 1 | 1 | cs | TRUE
63 | LV_9-2_1_3_line_63 |  | 60 | 61 | 0.01902 | 0.125 | 0.08 | 261 | 0 | 0.364 | 1 | 1 | cs | TRUE
64 | LV_9-2_1_3_line_64 |  | 61 | 122 | 0.00025154 | 0.125 | 0.08 | 261 | 0 | 0.364 | 1 | 1 | cs | TRUE
65 | LV_9-2_1_3_line_65 |  | 62 | 63 | 0.030873 | 0.125 | 0.08 | 261 | 0 | 0.364 | 1 | 1 | cs | TRUE
66 | LV_9-2_1_3_line_66 |  | 62 | 64 | 0.023979 | 0.125 | 0.08 | 261 | 0 | 0.364 | 1 | 1 | cs | TRUE
67 | LV_9-2_1_3_line_67 |  | 63 | 65 | 0.0041471 | 0.125 | 0.08 | 261 | 0 | 0.364 | 1 | 1 | cs | TRUE
68 | LV_9-2_1_3_line_68 |  | 64 | 66 | 0.046324 | 0.125 | 0.08 | 261 | 0 | 0.364 | 1 | 1 | cs | TRUE
69 | LV_9-2_1_3_line_69 |  | 65 | 67 | 0.016111 | 0.125 | 0.08 | 261 | 0 | 0.364 | 1 | 1 | cs | TRUE
70 | LV_9-2_1_3_line_70 |  | 66 | 68 | 0.060794 | 0.125 | 0.08 | 261 | 0 | 0.364 | 1 | 1 | cs | TRUE
71 | LV_9-2_1_3_line_71 |  | 67 | 69 | 0.028962 | 0.125 | 0.08 | 261 | 0 | 0.364 | 1 | 1 | cs | TRUE
72 | LV_9-2_1_3_line_72 |  | 68 | 70 | 0.087408 | 0.125 | 0.08 | 261 | 0 | 0.364 | 1 | 1 | cs | TRUE
73 | LV_9-2_1_3_line_73 |  | 69 | 82 | 0.0044612 | 0.125 | 0.08 | 261 | 0 | 0.364 | 1 | 1 | cs | TRUE
74 | LV_9-2_1_3_line_74 |  | 70 | 83 | 0.011751 | 0.125 | 0.08 | 261 | 0 | 0.364 | 1 | 1 | cs | TRUE
75 | LV_9-2_1_3_line_75 |  | 71 | 72 | 0.01574 | 0.125 | 0.08 | 261 | 0 | 0.364 | 1 | 1 | cs | TRUE
76 | LV_9-2_1_3_line_76 |  | 71 | 73 | 0.008999 | 0.125 | 0.08 | 261 | 0 | 0.364 | 1 | 1 | cs | TRUE
77 | LV_9-2_1_3_line_77 |  | 72 | 74 | 0.00037971 | 0.125 | 0.08 | 261 | 0 | 0.364 | 1 | 1 | cs | TRUE
78 | LV_9-2_1_3_line_78 |  | 73 | 75 | 0.021543 | 0.125 | 0.08 | 261 | 0 | 0.364 | 1 | 1 | cs | TRUE
79 | LV_9-2_1_3_line_79 |  | 74 | 76 | 0.021729 | 0.125 | 0.08 | 261 | 0 | 0.364 | 1 | 1 | cs | TRUE
80 | LV_9-2_1_3_line_80 |  | 75 | 77 | 0.015906 | 0.125 | 0.08 | 261 | 0 | 0.364 | 1 | 1 | cs | TRUE
81 | LV_9-2_1_3_line_81 |  | 77 | 78 | 0.010311 | 0.125 | 0.08 | 261 | 0 | 0.364 | 1 | 1 | cs | TRUE
82 | LV_9-2_1_3_line_82 |  | 78 | 79 | 0.0069217 | 0.125 | 0.08 | 261 | 0 | 0.364 | 1 | 1 | cs | TRUE
83 | LV_9-2_1_3_line_83 |  | 79 | 80 | 0.0054749 | 0.125 | 0.08 | 261 | 0 | 0.364 | 1 | 1 | cs | TRUE
84 | LV_9-2_1_3_line_84 |  | 80 | 81 | 0.0012594 | 0.125 | 0.08 | 261 | 0 | 0.364 | 1 | 1 | cs | TRUE
85 | LV_9-2_1_3_line_85 |  | 81 | 82 | 0.027452 | 0.125 | 0.08 | 261 | 0 | 0.364 | 1 | 1 | cs | TRUE
86 | LV_9-2_1_3_line_86 |  | 83 | 84 | 0.00037648 | 0.125 | 0.08 | 261 | 0 | 0.364 | 1 | 1 | cs | TRUE
87 | LV_9-2_1_3_line_87 |  | 84 | 85 | 0.0067991 | 0.125 | 0.08 | 261 | 0 | 0.364 | 1 | 1 | cs | TRUE
88 | LV_9-2_1_3_line_88 |  | 85 | 86 | 0.02047 | 0.125 | 0.08 | 261 | 0 | 0.364 | 1 | 1 | cs | TRUE
89 | LV_9-2_1_3_line_89 |  | 86 | 87 | 0.010584 | 0.125 | 0.08 | 261 | 0 | 0.364 | 1 | 1 | cs | TRUE
90 | LV_9-2_1_3_line_90 |  | 87 | 154 | 0.021432 | 0.125 | 0.08 | 261 | 0 | 0.364 | 1 | 1 | cs | TRUE
91 | LV_9-2_1_3_line_91 |  | 88 | 147 | 0.0017818 | 0.125 | 0.08 | 261 | 0 | 0.364 | 1 | 1 | cs | TRUE
92 | LV_9-2_1_3_line_92 |  | 89 | 90 | 0.017529 | 0.125 | 0.08 | 261 | 0 | 0.364 | 1 | 2 | cs | TRUE
93 | LV_9-2_1_3_line_93 |  | 90 | 91 | 0.0060131 | 0.125 | 0.08 | 261 | 0 | 0.364 | 1 | 2 | cs | TRUE
94 | LV_9-2_1_3_line_94 |  | 91 | 92 | 0.0080071 | 0.125 | 0.08 | 261 | 0 | 0.364 | 1 | 2 | cs | TRUE
95 | LV_9-2_1_3_line_95 |  | 92 | 93 | 0.009703 | 0.125 | 0.08 | 261 | 0 | 0.364 | 1 | 2 | cs | TRUE
96 | LV_9-2_1_3_line_96 |  | 93 | 125 | 0.021142 | 0.125 | 0.08 | 261 | 0 | 0.364 | 1 | 2 | cs | TRUE
97 | LV_9-2_1_3_line_97 |  | 93 | 124 | 0.02078 | 0.125 | 0.08 | 261 | 0 | 0.364 | 1 | 1 | cs | TRUE
98 | LV_9-2_1_3_line_98 |  | 94 | 95 | 0.0097447 | 0.125 | 0.08 | 261 | 0 | 0.364 | 1 | 1 | cs | TRUE
99 | LV_9-2_1_3_line_99 |  | 94 | 96 | 0.031531 | 0.125 | 0.08 | 261 | 0 | 0.364 | 1 | 1 | cs | TRUE
100 | LV_9-2_1_3_line_100 |  | 96 | 97 | 0.005223 | 0.125 | 0.08 | 261 | 0 | 0.364 | 1 | 1 | cs | TRUE
101 | LV_9-2_1_3_line_101 |  | 97 | 101 | 0.023965 | 0.125 | 0.08 | 261 | 0 | 0.364 | 1 | 1 | cs | TRUE
102 | LV_9-2_1_3_line_102 |  | 97 | 102 | 0.008489 | 0.125 | 0.08 | 261 | 0 | 0.364 | 1 | 1 | cs | TRUE
103 | LV_9-2_1_3_line_103 |  | 98 | 99 | 0.0089042 | 0.125 | 0.08 | 261 | 0 | 0.364 | 1 | 1 | cs | TRUE
104 | LV_9-2_1_3_line_104 |  | 98 | 100 | 0.012124 | 0.125 | 0.08 | 261 | 0 | 0.364 | 1 | 1 | cs | TRUE
105 | LV_9-2_1_3_line_105 |  | 99 | 109 | 0.0045541 | 0.125 | 0.08 | 261 | 0 | 0.364 | 1 | 1 | cs | TRUE
106 | LV_9-2_1_3_line_106 |  | 100 | 110 | 0.024634 | 0.125 | 0.08 | 261 | 0 | 0.364 | 1 | 1 | cs | TRUE
107 | LV_9-2_1_3_line_107 |  | 101 | 111 | 0.030669 | 0.125 | 0.08 | 261 | 0 | 0.364 | 1 | 1 | cs | TRUE
108 | LV_9-2_1_3_line_108 |  | 102 | 110 | 0.027384 | 0.125 | 0.08 | 261 | 0 | 0.364 | 1 | 1 | cs | TRUE
109 | LV_9-2_1_3_line_109 |  | 103 | 104 | 0.0026044 | 0.125 | 0.08 | 261 | 0 | 0.364 | 1 | 1 | cs | TRUE
110 | LV_9-2_1_3_line_110 |  | 103 | 105 | 0.0078582 | 0.125 | 0.08 | 261 | 0 | 0.364 | 1 | 1 | cs | TRUE
111 | LV_9-2_1_3_line_111 |  | 104 | 153 | 0.0057094 | 0.125 | 0.08 | 261 | 0 | 0.364 | 1 | 1 | cs | TRUE
112 | LV_9-2_1_3_line_112 |  | 105 | 118 | 0.012444 | 0.125 | 0.08 | 261 | 0 | 0.364 | 1 | 1 | cs | TRUE
113 | LV_9-2_1_3_line_113 |  | 106 | 107 | 0.012683 | 0.125 | 0.08 | 261 | 0 | 0.364 | 1 | 1 | cs | TRUE
114 | LV_9-2_1_3_line_114 |  | 106 | 108 | 0.055774 | 0.125 | 0.08 | 261 | 0 | 0.364 | 1 | 1 | cs | TRUE
115 | LV_9-2_1_3_line_115 |  | 107 | 119 | 0.0018457 | 0.125 | 0.08 | 261 | 0 | 0.364 | 1 | 1 | cs | TRUE
116 | LV_9-2_1_3_line_116 |  | 108 | 116 | 0.016274 | 0.125 | 0.08 | 261 | 0 | 0.364 | 1 | 1 | cs | TRUE
117 | LV_9-2_1_3_line_117 |  | 109 | 146 | 0.0019079 | 0.125 | 0.08 | 261 | 0 | 0.364 | 1 | 1 | cs | TRUE
118 | LV_9-2_1_3_line_118 |  | 111 | 112 | 0.004608 | 0.125 | 0.08 | 261 | 0 | 0.364 | 1 | 1 | cs | TRUE
119 | LV_9-2_1_3_line_119 |  | 114 | 115 | 0.018077 | 0.125 | 0.08 | 261 | 0 | 0.364 | 1 | 1 | cs | TRUE
120 | LV_9-2_1_3_line_120 |  | 115 | 123 | 0.0098377 | 0.125 | 0.08 | 261 | 0 | 0.364 | 1 | 1 | cs | TRUE
121 | LV_9-2_1_3_line_121 |  | 116 | 117 | 0.040824 | 0.125 | 0.08 | 261 | 0 | 0.364 | 1 | 1 | cs | TRUE
122 | LV_9-2_1_3_line_122 |  | 116 | 118 | 0.006656 | 0.125 | 0.08 | 261 | 0 | 0.364 | 1 | 1 | cs | TRUE
123 | LV_9-2_1_3_line_123 |  | 118 | 120 | 0.032387 | 0.125 | 0.08 | 261 | 0 | 0.364 | 1 | 1 | cs | TRUE
124 | LV_9-2_1_3_line_124 |  | 119 | 121 | 0.025148 | 0.125 | 0.08 | 261 | 0 | 0.364 | 1 | 1 | cs | TRUE
125 | LV_9-2_1_3_line_125 |  | 120 | 122 | 0.00025919 | 0.125 | 0.08 | 261 | 0 | 0.364 | 1 | 1 | cs | TRUE
126 | LV_9-2_1_3_line_126 |  | 123 | 124 | 0.0081167 | 0.125 | 0.08 | 261 | 0 | 0.364 | 1 | 1 | cs | TRUE
127 | LV_9-2_1_3_line_127 |  | 125 | 126 | 0.005695 | 0.125 | 0.08 | 261 | 0 | 0.364 | 1 | 2 | cs | TRUE
128 | LV_9-2_1_3_line_128 |  | 126 | 127 | 0.0056011 | 0.125 | 0.08 | 261 | 0 | 0.364 | 1 | 2 | cs | TRUE
129 | LV_9-2_1_3_line_129 |  | 127 | 130 | 0.0056265 | 0.125 | 0.08 | 261 | 0 | 0.364 | 1 | 2 | cs | TRUE
130 | LV_9-2_1_3_line_130 |  | 128 | 129 | 0.0028063 | 0.125 | 0.08 | 261 | 0 | 0.364 | 1 | 2 | cs | TRUE
131 | LV_9-2_1_3_line_131 |  | 128 | 130 | 0.0029201 | 0.125 | 0.08 | 261 | 0 | 0.364 | 1 | 2 | cs | TRUE
132 | LV_9-2_1_3_line_132 |  | 129 | 131 | 0.011961 | 0.125 | 0.08 | 261 | 0 | 0.364 | 1 | 2 | cs | TRUE
133 | LV_9-2_1_3_line_133 |  | 131 | 132 | 0.0047715 | 0.125 | 0.08 | 261 | 0 | 0.364 | 1 | 2 | cs | TRUE
134 | LV_9-2_1_3_line_134 |  | 132 | 133 | 0.00095028 | 0.125 | 0.08 | 261 | 0 | 0.364 | 1 | 2 | cs | TRUE
135 | LV_9-2_1_3_line_135 |  | 133 | 134 | 0.0056299 | 0.125 | 0.08 | 261 | 0 | 0.364 | 1 | 1 | cs | TRUE
136 | LV_9-2_1_3_line_136 |  | 134 | 135 | 0.0010034 | 0.125 | 0.08 | 261 | 0 | 0.364 | 1 | 1 | cs | TRUE
137 | LV_9-2_1_3_line_137 |  | 135 | 136 | 0.004724 | 0.125 | 0.08 | 261 | 0 | 0.364 | 1 | 1 | cs | TRUE
138 | LV_9-2_1_3_line_138 |  | 136 | 137 | 0.011962 | 0.125 | 0.08 | 261 | 0 | 0.364 | 1 | 1 | cs | TRUE
139 | LV_9-2_1_3_line_139 |  | 137 | 138 | 0.00025551 | 0.125 | 0.08 | 261 | 0 | 0.364 | 1 | 1 | cs | TRUE
140 | LV_9-2_1_3_line_140 |  | 138 | 139 | 0.0055325 | 0.125 | 0.08 | 261 | 0 | 0.364 | 1 | 1 | cs | TRUE
141 | LV_9-2_1_3_line_141 |  | 139 | 151 | 0.00022113 | 0.125 | 0.08 | 261 | 0 | 0.364 | 1 | 1 | cs | TRUE
142 | LV_9-2_1_3_line_142 |  | 140 | 141 | 0.013035 | 0.125 | 0.08 | 261 | 0 | 0.364 | 1 | 1 | cs | TRUE
143 | LV_9-2_1_3_line_143 |  | 141 | 142 | 0.016224 | 0.125 | 0.08 | 261 | 0 | 0.364 | 1 | 1 | cs | TRUE
144 | LV_9-2_1_3_line_144 |  | 142 | 143 | 0.031943 | 0.125 | 0.08 | 261 | 0 | 0.364 | 1 | 1 | cs | TRUE
145 | LV_9-2_1_3_line_145 |  | 142 | 144 | 0.28502 | 0.125 | 0.08 | 261 | 0 | 0.364 | 1 | 1 | cs | TRUE
146 | LV_9-2_1_3_line_146 |  | 144 | 145 | 0.0854 | 0.125 | 0.08 | 261 | 0 | 0.364 | 1 | 1 | cs | TRUE
147 | LV_9-2_1_3_line_147 |  | 145 | 154 | 0.010622 | 0.125 | 0.08 | 261 | 0 | 0.364 | 1 | 1 | cs | TRUE
148 | LV_9-2_1_3_line_148 |  | 146 | 152 | 0.0057827 | 0.125 | 0.08 | 261 | 0 | 0.364 | 1 | 1 | cs | TRUE
149 | LV_9-2_1_3_line_149 |  | 147 | 148 | 0.0067135 | 0.125 | 0.08 | 261 | 0 | 0.364 | 1 | 1 | cs | TRUE
150 | LV_9-2_1_3_line_150 |  | 148 | 149 | 0.0057095 | 0.125 | 0.08 | 261 | 0 | 0.364 | 1 | 1 | cs | TRUE
151 | LV_9-2_1_3_line_151 |  | 149 | 150 | 0.00020513 | 0.125 | 0.08 | 261 | 0 | 0.364 | 1 | 1 | cs | TRUE
152 | LV_9-2_1_3_line_152 |  | 150 | 151 | 0.005474 | 0.125 | 0.08 | 261 | 0 | 0.364 | 1 | 1 | cs | TRUE
153 | LV_9-2_1_3_line_153 |  | 152 | 153 | 0.0056959 | 0.125 | 0.08 | 261 | 0 | 0.364 | 1 | 1 | cs | TRUE

## trafo
| name | std_type | hv_bus | lv_bus | sn_mva | vn_hv_kv | vn_lv_kv | vk_percent | vkr_percent | pfe_kw | i0_percent | shift_degree | tap_side | tap_neutral | tap_min | tap_max | tap_step_percent | tap_step_degree | tap_pos | tap_phase_shifter | parallel | df | in_service
0 | LV_9-2_1_3_trafo_349 | 0.63 MVA 20/0.4 kV | 155 | 133 | 0.63 | 20 | 0.4 | 6 | 1.206 | 1.65 | 0.2619 | 150 | hv | 0 | -2 | 2 | 2.5 | 0 | 0 | FALSE | 1 | 1 | TRUE

## line_geodata
| x0 | y0 | x1 | y1 | x2 | y2 | x3 | y3 | x4 | y4 | x5 | y5 | x6 | y6 | x7 | y7 | x8 | y8 | x9 | y9 | x10 | y10
0 | 2677583.962 | 1232950.1701 | 2677573.5095 | 1232948.8858
1 | 2677583.962 | 1232950.1701 | 2677584.6439 | 1232958.2512 | 2677585.5635 | 1232975.3861
2 | 2677585.5635 | 1232975.3861 | 2677568.1225 | 1232969.098
3 | 2677585.5635 | 1232975.3861 | 2677593.4742 | 1232973.7882 | 2677593.4419 | 1232968.7288 | 2677598.8693 | 1232955.5128 | 2677608.2823 | 1232955.0197
4 | 2677585.5635 | 1232975.3861 | 2677583.1352 | 1232997.8254 | 2677581.7481 | 1233008.9593 | 2677581.4012 | 1233010.5893 | 2677579.9915 | 1233015.3297 | 2677578.3918 | 1233018.3887 | 2677589.2101 | 1233026.0573 | 2677597.1123 | 1233032.0646 | 2677602.4681 | 1233036.5042 | 2677606.481 | 1233039.4141 | 2677616.1666 | 1233019.0266
5 | 2677608.2823 | 1232955.0197 | 2677611.805 | 1232954.8351
6 | 2677616.1666 | 1233019.0266 | 2677619.7743 | 1233010.0676 | 2677627.915 | 1232993.4576
7 | 2677592.575 | 1232912.1898 | 2677606.0543 | 1232901.0803 | 2677612.9727 | 1232893.7212 | 2677616.6499 | 1232885.8193
8 | 2677592.575 | 1232912.1898 | 2677586.5778 | 1232903.9349
9 | 2677616.6499 | 1232885.8193 | 2677616.4516 | 1232877.2331 | 2677607.0571 | 1232850.077
10 | 2677616.6499 | 1232885.8193 | 2677632.0829 | 1232886.2989 | 2677644.6456 | 1232884.5841
11 | 2677586.5778 | 1232903.9349 | 2677582.9537 | 1232898.9465
12 | 2677627.3936 | 1232958.264 | 2677615.8571 | 1232954.6228 | 2677611.805 | 1232954.8351
13 | 2677630.0419 | 1232989.1178 | 2677627.915 | 1232993.4576
14 | 2677744.8188 | 1233135.8989 | 2677752.7476 | 1233143.3188 | 2677754.662 | 1233145.0087
15 | 2677744.8188 | 1233135.8989 | 2677761.2084 | 1233111.8301 | 2677778.0117 | 1233087.143
16 | 2677754.662 | 1233145.0087 | 2677763.1009 | 1233152.4576
17 | 2677786.5923 | 1233074.5366 | 2677778.0117 | 1233087.143
18 | 2677603.1682 | 1232835.4313 | 2677606.1928 | 1232847.5788 | 2677607.0571 | 1232850.077
19 | 2677670.0462 | 1232880.1127 | 2677668.8377 | 1232880.4638 | 2677661.0805 | 1232881.8857 | 2677652.154 | 1232883.5591 | 2677644.6456 | 1232884.5841
20 | 2677580.7179 | 1232895.8691 | 2677582.9537 | 1232898.9465
21 | 2677669.0394 | 1232975.8938 | 2677665.5736 | 1232974.3412 | 2677645.4453 | 1232971.6208 | 2677633.5703 | 1232960.2135 | 2677633.5703 | 1232960.2135
22 | 2677627.3936 | 1232958.264 | 2677633.5703 | 1232960.2135
23 | 2677669.0394 | 1232975.8938 | 2677674.2137 | 1232978.2118
24 | 2677689.6132 | 1232985.1105 | 2677674.2137 | 1232978.2118
25 | 2677689.6132 | 1232985.1105 | 2677691.3244 | 1232985.8771
26 | 2677693.0761 | 1232986.6619 | 2677691.3244 | 1232985.8771
27 | 2677578.7036 | 1232893.0964 | 2677580.7179 | 1232895.8691
28 | 2677670.0462 | 1232880.1127 | 2677669.2998 | 1232876.9675 | 2677665.6318 | 1232861.5757 | 2677660.2742 | 1232832.3523 | 2677666.7372 | 1232830.7804
29 | 2677670.0462 | 1232880.1127 | 2677682.0691 | 1232877.9016 | 2677685.5355 | 1232877.2287
30 | 2677666.7372 | 1232830.7804 | 2677675.063 | 1232828.7555
31 | 2677685.5355 | 1232877.2287 | 2677687.6599 | 1232876.8162
32 | 2677678.2936 | 1232827.9698 | 2677675.063 | 1232828.7555
33 | 2677687.6599 | 1232876.8162 | 2677709.5375 | 1232872.5689
34 | 2677678.2936 | 1232827.9698 | 2677689.1199 | 1232825.3367
35 | 2677715.0682 | 1232871.4952 | 2677709.5375 | 1232872.5689
36 | 2677706.2539 | 1232839.1133 | 2677706.2539 | 1232839.1133 | 2677718.7764 | 1232835.1569
37 | 2677715.0682 | 1232871.4952 | 2677705.5772 | 1232841.6395 | 2677706.2539 | 1232839.1133
38 | 2677718.7764 | 1232835.1569 | 2677719.9782 | 1232834.7772
39 | 2677747.1994 | 1232830.7317 | 2677737.8842 | 1232829.1199 | 2677719.9782 | 1232834.7772
40 | 2677747.1994 | 1232830.7317 | 2677748.6178 | 1232839.8241
41 | 2677747.1994 | 1232830.7317 | 2677740.966 | 1232822.9439
42 | 2677756.6418 | 1232856.1838 | 2677749.7144 | 1232846.8535 | 2677748.6178 | 1232839.8241
43 | 2677756.6418 | 1232856.1838 | 2677760.8224 | 1232853.8035
44 | 2677760.8224 | 1232853.8035 | 2677766.2243 | 1232858.7776 | 2677772.3962 | 1232862.194
45 | 2677760.8224 | 1232853.8035 | 2677770.4355 | 1232844.6664
46 | 2677740.966 | 1232822.9439 | 2677733.0523 | 1232813.0567
47 | 2677772.3962 | 1232862.194 | 2677771.4372 | 1232874.7122 | 2677768.8152 | 1232878.9704
48 | 2677772.3962 | 1232862.194 | 2677787.6636 | 1232867.7976
49 | 2677770.4355 | 1232844.6664 | 2677775.733 | 1232839.6312
50 | 2677693.9404 | 1232824.1643 | 2677689.1199 | 1232825.3367
51 | 2677731.8743 | 1232811.5849 | 2677733.0523 | 1232813.0567
52 | 2677800.9638 | 1232810.5661 | 2677778.3271 | 1232837.1655 | 2677775.733 | 1232839.6312
53 | 2677803.3588 | 1232807.7519 | 2677800.9638 | 1232810.5661
54 | 2677803.3588 | 1232807.7519 | 2677812.0153 | 1232797.5801
55 | 2677768.8152 | 1232878.9704 | 2677767.6541 | 1232880.8559 | 2677767.6322 | 1232880.8775
56 | 2677787.6636 | 1232867.7976 | 2677790.0348 | 1232869.0175
57 | 2677820.5319 | 1232787.5726 | 2677812.0153 | 1232797.5801
58 | 2677767.6322 | 1232880.8775 | 2677757.3446 | 1232891.0058 | 2677755.3493 | 1232895.5422
59 | 2677806.9607 | 1232877.7257 | 2677790.0348 | 1232869.0175
60 | 2677806.9607 | 1232877.7257 | 2677807.6862 | 1232878.099
61 | 2677807.6862 | 1232878.099 | 2677807.9092 | 1232878.2137
62 | 2677807.9092 | 1232878.2137 | 2677808.1144 | 1232878.3193
63 | 2677808.1144 | 1232878.3193 | 2677825.0268 | 1232887.0206
64 | 2677825.0268 | 1232887.0206 | 2677825.2505 | 1232887.1357
65 | 2677911.3308 | 1232686.359 | 2677890.7231 | 1232709.3472
66 | 2677911.3308 | 1232686.359 | 2677911.3308 | 1232686.359 | 2677926.3119 | 1232667.636
67 | 2677890.7231 | 1232709.3472 | 2677887.9549 | 1232712.4351
68 | 2677954.4951 | 1232630.8833 | 2677940.631 | 1232649.7402 | 2677926.3119 | 1232667.636
69 | 2677887.9549 | 1232712.4351 | 2677877.201 | 1232724.4312
70 | 2677990.5064 | 1232581.9032 | 2677954.4951 | 1232630.8833
71 | 2677857.8688 | 1232745.9966 | 2677877.201 | 1232724.4312
72 | 2677990.5064 | 1232581.9032 | 2677929.3331 | 1232519.4693
73 | 2677854.8909 | 1232749.3185 | 2677857.8688 | 1232745.9966
74 | 2677921.1094 | 1232511.0761 | 2677929.3331 | 1232519.4693
75 | 2677785.5187 | 1232757.8614 | 2677780.3801 | 1232757.8491 | 2677773.4307 | 1232765.8554
76 | 2677785.5187 | 1232757.8614 | 2677787.6642 | 1232757.8666 | 2677792.7487 | 1232762.462
77 | 2677773.1818 | 1232766.1422 | 2677773.4307 | 1232765.8554
78 | 2677792.7487 | 1232762.462 | 2677808.7315 | 1232776.9073
79 | 2677758.9382 | 1232782.5522 | 2677773.1818 | 1232766.1422
80 | 2677820.5319 | 1232787.5726 | 2677808.7315 | 1232776.9073
81 | 2677820.5319 | 1232787.5726 | 2677827.4412 | 1232779.9193
82 | 2677827.4412 | 1232779.9193 | 2677829.9366 | 1232777.1553 | 2677832.0712 | 1232774.7741
83 | 2677835.7257 | 1232770.6974 | 2677832.0712 | 1232774.7741
84 | 2677836.5663 | 1232769.7597 | 2677835.7257 | 1232770.6974
85 | 2677836.5663 | 1232769.7597 | 2677854.8909 | 1232749.3185
86 | 2677921.1094 | 1232511.0761 | 2677920.8459 | 1232510.8072
87 | 2677916.0875 | 1232505.9507 | 2677920.8459 | 1232510.8072
88 | 2677901.7615 | 1232491.3295 | 2677916.0875 | 1232505.9507
89 | 2677894.3544 | 1232483.7698 | 2677901.7615 | 1232491.3295
90 | 2677894.3544 | 1232483.7698 | 2677879.3553 | 1232468.4615
91 | 2677755.3493 | 1232895.5422 | 2677754.6319 | 1232897.1732
92 | 2677693.0761 | 1232986.6619 | 2677709.0731 | 1232993.8282
93 | 2677709.0731 | 1232993.8282 | 2677714.5607 | 1232996.2866
94 | 2677721.868 | 1232999.5601 | 2677714.5607 | 1232996.2866
95 | 2677730.7886 | 1233003.3689 | 2677727.9031 | 1233002.2638 | 2677721.868 | 1232999.5601
96 | 2677730.7886 | 1233003.3689 | 2677735.2916 | 1232982.7116
97 | 2677730.7886 | 1233003.3689 | 2677738.7445 | 1233006.4195 | 2677748.8452 | 1233013.3675
98 | 2677843.6055 | 1233047.9179 | 2677850.8507 | 1233054.4345
99 | 2677820.1617 | 1233026.832 | 2677843.6055 | 1233047.9179
100 | 2677820.1617 | 1233026.832 | 2677816.1933 | 1233023.4222
101 | 2677816.1933 | 1233023.4222 | 2677805.8046 | 1233045.0184
102 | 2677816.1933 | 1233023.4222 | 2677817.9143 | 1233015.1094
103 | 2677833.4037 | 1232952.9324 | 2677836.2495 | 1232944.4952
104 | 2677833.4037 | 1232952.9324 | 2677829.522 | 1232964.4185
105 | 2677837.705 | 1232940.18 | 2677837.705 | 1232940.18 | 2677836.2495 | 1232944.4952
106 | 2677829.522 | 1232964.4185 | 2677828.9294 | 1232966.1718 | 2677823.6549 | 1232988.336
107 | 2677789.2014 | 1233070.7348 | 2677803.1712 | 1233050.4925 | 2677805.8046 | 1233045.0184
108 | 2677823.6549 | 1232988.336 | 2677822.1345 | 1232994.7247 | 2677817.9143 | 1233015.1094
109 | 2677849.0703 | 1232921.6939 | 2677847.7063 | 1232923.9125
110 | 2677849.0703 | 1232921.6939 | 2677851.0866 | 1232914.0987
111 | 2677847.7063 | 1232923.9125 | 2677844.7161 | 1232928.7762
112 | 2677854.2795 | 1232902.0708 | 2677851.0866 | 1232914.0987
113 | 2677918.3367 | 1232860.6038 | 2677925.1594 | 1232850.7642 | 2677925.6957 | 1232850.3004
114 | 2677918.3367 | 1232860.6038 | 2677879.9656 | 1232893.8238 | 2677875.6697 | 1232896.4227
115 | 2677925.6957 | 1232850.3004 | 2677927.0915 | 1232849.0929
116 | 2677860.9099 | 1232902.8471 | 2677868.0208 | 1232901.0501 | 2677875.6697 | 1232896.4227
117 | 2677837.705 | 1232940.18 | 2677838.7042 | 1232938.5547
118 | 2677789.2014 | 1233070.7348 | 2677787.8816 | 1233072.641 | 2677786.5923 | 1233074.5366
119 | 2677772.7177 | 1233040.0106 | 2677762.3422 | 1233025.2077
120 | 2677754.9469 | 1233018.7201 | 2677762.3422 | 1233025.2077 | 2677762.3422 | 1233025.2077
121 | 2677860.9099 | 1232902.8471 | 2677886.6871 | 1232934.5038
122 | 2677854.2795 | 1232902.0708 | 2677860.9099 | 1232902.8471
123 | 2677854.2795 | 1232902.0708 | 2677825.481 | 1232887.2542
124 | 2677946.111 | 1232832.6408 | 2677927.0915 | 1232849.0929
125 | 2677825.2505 | 1232887.1357 | 2677825.481 | 1232887.2542
126 | 2677754.9469 | 1233018.7201 | 2677748.8452 | 1233013.3675
127 | 2677736.5045 | 1232977.1473 | 2677735.2916 | 1232982.7116
128 | 2677737.6974 | 1232971.6747 | 2677736.5045 | 1232977.1473
129 | 2677738.8958 | 1232966.1772 | 2677737.6974 | 1232971.6747
130 | 2677739.5177 | 1232963.3241 | 2677740.1154 | 1232960.5822
131 | 2677739.5177 | 1232963.3241 | 2677738.8958 | 1232966.1772
132 | 2677742.6629 | 1232948.8954 | 2677740.1154 | 1232960.5822
133 | 2677743.6792 | 1232944.2334 | 2677742.6629 | 1232948.8954
134 | 2677743.8815 | 1232943.3049 | 2677743.6792 | 1232944.2334
135 | 2677745.0806 | 1232937.8042 | 2677743.8815 | 1232943.3049
136 | 2677745.2943 | 1232936.8238 | 2677745.0806 | 1232937.8042
137 | 2677745.2943 | 1232936.8238 | 2677746.3005 | 1232932.2081
138 | 2677748.8482 | 1232920.5203 | 2677746.3005 | 1232932.2081
139 | 2677748.9026 | 1232920.2707 | 2677748.8482 | 1232920.5203
140 | 2677748.9026 | 1232920.2707 | 2677750.0809 | 1232914.8651
141 | 2677750.128 | 1232914.649 | 2677750.0809 | 1232914.8651
142 | 2677972.0474 | 1232196.1249 | 2677984.1197 | 1232191.2084
143 | 2677999.1456 | 1232185.089 | 2677984.1197 | 1232191.2084
144 | 2677999.1456 | 1232185.089 | 2678017.8853 | 1232159.2204
145 | 2677812.1535 | 1232399.875 | 2677970.2776 | 1232224.9377 | 2677999.1456 | 1232185.089
146 | 2677812.1535 | 1232399.875 | 2677871.9217 | 1232460.8747
147 | 2677871.9217 | 1232460.8747 | 2677879.3553 | 1232468.4615
148 | 2677841.7329 | 1232933.6285 | 2677838.7042 | 1232938.5547
149 | 2677752.5536 | 1232903.5217 | 2677753.2552 | 1232900.3031 | 2677754.6319 | 1232897.1732
150 | 2677752.5536 | 1232903.5217 | 2677751.3376 | 1232909.1002
151 | 2677751.3376 | 1232909.1002 | 2677751.2939 | 1232909.3006
152 | 2677750.128 | 1232914.649 | 2677751.2939 | 1232909.3006
153 | 2677844.7161 | 1232928.7762 | 2677841.7329 | 1232933.6285

## bus_geodata
| x | y | coords
0 | 2677573.5095 | 1232948.8858
1 | 2677583.962 | 1232950.1701
2 | 2677585.5635 | 1232975.3861
3 | 2677568.1225 | 1232969.098
4 | 2677608.2823 | 1232955.0197
5 | 2677616.1666 | 1233019.0266
6 | 2677592.575 | 1232912.1898
7 | 2677616.6499 | 1232885.8193
8 | 2677586.5778 | 1232903.9349
9 | 2677611.805 | 1232954.8351
10 | 2677627.915 | 1232993.4576
11 | 2677744.8188 | 1233135.8989
12 | 2677754.662 | 1233145.0087
13 | 2677778.0117 | 1233087.143
14 | 2677607.0571 | 1232850.077
15 | 2677644.6456 | 1232884.5841
16 | 2677582.9537 | 1232898.9465
17 | 2677630.0419 | 1232989.1178
18 | 2677633.5703 | 1232960.2135
19 | 2677669.0394 | 1232975.8938
20 | 2677627.3936 | 1232958.264
21 | 2677674.2137 | 1232978.2118
22 | 2677689.6132 | 1232985.1105
23 | 2677691.3244 | 1232985.8771
24 | 2677578.7036 | 1232893.0964
25 | 2677580.7179 | 1232895.8691
26 | 2677670.0462 | 1232880.1127
27 | 2677666.7372 | 1232830.7804
28 | 2677685.5355 | 1232877.2287
29 | 2677603.1682 | 1232835.4313
30 | 2677675.063 | 1232828.7555
31 | 2677687.6599 | 1232876.8162
32 | 2677678.2936 | 1232827.9698
33 | 2677709.5375 | 1232872.5689
34 | 2677706.2539 | 1232839.1133
35 | 2677718.7764 | 1232835.1569
36 | 2677715.0682 | 1232871.4952
37 | 2677719.9782 | 1232834.7772
38 | 2677747.1994 | 1232830.7317
39 | 2677756.6418 | 1232856.1838
40 | 2677748.6178 | 1232839.8241
41 | 2677760.8224 | 1232853.8035
42 | 2677740.966 | 1232822.9439
43 | 2677772.3962 | 1232862.194
44 | 2677770.4355 | 1232844.6664
45 | 2677689.1199 | 1232825.3367
46 | 2677693.9404 | 1232824.1643
47 | 2677733.0523 | 1232813.0567
48 | 2677731.8743 | 1232811.5849
49 | 2677775.733 | 1232839.6312
50 | 2677800.9638 | 1232810.5661
51 | 2677803.3588 | 1232807.7519
52 | 2677768.8152 | 1232878.9704
53 | 2677787.6636 | 1232867.7976
54 | 2677812.0153 | 1232797.5801
55 | 2677767.6322 | 1232880.8775
56 | 2677790.0348 | 1232869.0175
57 | 2677806.9607 | 1232877.7257
58 | 2677807.6862 | 1232878.099
59 | 2677807.9092 | 1232878.2137
60 | 2677808.1144 | 1232878.3193
61 | 2677825.0268 | 1232887.0206
62 | 2677911.3308 | 1232686.359
63 | 2677890.7231 | 1232709.3472
64 | 2677926.3119 | 1232667.636
65 | 2677887.9549 | 1232712.4351
66 | 2677954.4951 | 1232630.8833
67 | 2677877.201 | 1232724.4312
68 | 2677990.5064 | 1232581.9032
69 | 2677857.8688 | 1232745.9966
70 | 2677929.3331 | 1232519.4693
71 | 2677785.5187 | 1232757.8614
72 | 2677773.4307 | 1232765.8554
73 | 2677792.7487 | 1232762.462
74 | 2677773.1818 | 1232766.1422
75 | 2677808.7315 | 1232776.9073
76 | 2677758.9382 | 1232782.5522
77 | 2677820.5319 | 1232787.5726
78 | 2677827.4412 | 1232779.9193
79 | 2677832.0712 | 1232774.7741
80 | 2677835.7257 | 1232770.6974
81 | 2677836.5663 | 1232769.7597
82 | 2677854.8909 | 1232749.3185
83 | 2677921.1094 | 1232511.0761
84 | 2677920.8459 | 1232510.8072
85 | 2677916.0875 | 1232505.9507
86 | 2677901.7615 | 1232491.3295
87 | 2677894.3544 | 1232483.7698
88 | 2677755.3493 | 1232895.5422
89 | 2677693.0761 | 1232986.6619
90 | 2677709.0731 | 1232993.8282
91 | 2677714.5607 | 1232996.2866
92 | 2677721.868 | 1232999.5601
93 | 2677730.7886 | 1233003.3689
94 | 2677843.6055 | 1233047.9179
95 | 2677850.8507 | 1233054.4345
96 | 2677820.1617 | 1233026.832
97 | 2677816.1933 | 1233023.4222
98 | 2677833.4037 | 1232952.9324
99 | 2677836.2495 | 1232944.4952
100 | 2677829.522 | 1232964.4185
101 | 2677805.8046 | 1233045.0184
102 | 2677817.9143 | 1233015.1094
103 | 2677849.0703 | 1232921.6939
104 | 2677847.7063 | 1232923.9125
105 | 2677851.0866 | 1232914.0987
106 | 2677918.3367 | 1232860.6038
107 | 2677925.6957 | 1232850.3004
108 | 2677875.6697 | 1232896.4227
109 | 2677837.705 | 1232940.18
110 | 2677823.6549 | 1232988.336
111 | 2677789.2013 | 1233070.7348
112 | 2677786.5923 | 1233074.5366
113 | 2677763.1009 | 1233152.4576
114 | 2677772.7177 | 1233040.0106
115 | 2677762.3422 | 1233025.2077
116 | 2677860.9099 | 1232902.8471
117 | 2677886.6871 | 1232934.5038
118 | 2677854.2795 | 1232902.0708
119 | 2677927.0915 | 1232849.0929
120 | 2677825.481 | 1232887.2542
121 | 2677946.111 | 1232832.6408
122 | 2677825.2505 | 1232887.1357
123 | 2677754.9469 | 1233018.7201
124 | 2677748.8452 | 1233013.3675
125 | 2677735.2916 | 1232982.7116
126 | 2677736.5045 | 1232977.1473
127 | 2677737.6974 | 1232971.6747
128 | 2677739.5177 | 1232963.3241
129 | 2677740.1154 | 1232960.5822
130 | 2677738.8958 | 1232966.1772
131 | 2677742.6629 | 1232948.8954
132 | 2677743.6792 | 1232944.2334
133 | 2677743.8815 | 1232943.3049
134 | 2677745.0806 | 1232937.8042
135 | 2677745.2943 | 1232936.8238
136 | 2677746.3005 | 1232932.2081
137 | 2677748.8482 | 1232920.5203
138 | 2677748.9026 | 1232920.2707
139 | 2677750.0809 | 1232914.8651
140 | 2677972.0474 | 1232196.1249
141 | 2677984.1197 | 1232191.2084
142 | 2677999.1456 | 1232185.089
143 | 2678017.8853 | 1232159.2204
144 | 2677812.1535 | 1232399.875
145 | 2677871.9217 | 1232460.8747
146 | 2677838.7042 | 1232938.5547
147 | 2677754.6319 | 1232897.1732
148 | 2677752.5536 | 1232903.5217
149 | 2677751.3376 | 1232909.1002
150 | 2677751.2939 | 1232909.3006
151 | 2677750.128 | 1232914.649
152 | 2677841.7329 | 1232933.6285
153 | 2677844.7161 | 1232928.7762
154 | 2677879.3553 | 1232468.4615
155 | 2677730.7886 | 1233003.3689

## line_std_types
| c_nf_per_km | r_ohm_per_km | x_ohm_per_km | max_i_ka | type | q_mm2 | alpha | voltage_rating
NAYY 4x50 SE | 210 | 0.642 | 0.083 | 0.142 | cs | 50 | 0.00403 | LV
NAYY 4x120 SE | 264 | 0.225 | 0.08 | 0.242 | cs | 120 | 0.00403 | LV
NAYY 4x150 SE | 261 | 0.208 | 0.08 | 0.27 | cs | 150 | 0.00403 | LV
NA2XS2Y 1x95 RM/25 12/20 kV | 216 | 0.313 | 0.132 | 0.252 | cs | 95 | 0.00403 | MV
NA2XS2Y 1x185 RM/25 12/20 kV | 273 | 0.161 | 0.117 | 0.362 | cs | 185 | 0.00403 | MV
NA2XS2Y 1x240 RM/25 12/20 kV | 304 | 0.122 | 0.112 | 0.421 | cs | 240 | 0.00403 | MV
NA2XS2Y 1x95 RM/25 6/10 kV | 315 | 0.313 | 0.123 | 0.249 | cs | 95 | 0.00403 | MV
NA2XS2Y 1x185 RM/25 6/10 kV | 406 | 0.161 | 0.11 | 0.358 | cs | 185 | 0.00403 | MV
NA2XS2Y 1x240 RM/25 6/10 kV | 456 | 0.122 | 0.105 | 0.416 | cs | 240 | 0.00403 | MV
NA2XS2Y 1x150 RM/25 12/20 kV | 250 | 0.206 | 0.116 | 0.319 | cs | 150 | 0.00403 | MV
NA2XS2Y 1x120 RM/25 12/20 kV | 230 | 0.253 | 0.119 | 0.283 | cs | 120 | 0.00403 | MV
NA2XS2Y 1x70 RM/25 12/20 kV | 190 | 0.443 | 0.132 | 0.22 | cs | 70 | 0.00403 | MV
NA2XS2Y 1x150 RM/25 6/10 kV | 360 | 0.206 | 0.11 | 0.315 | cs | 150 | 0.00403 | MV
NA2XS2Y 1x120 RM/25 6/10 kV | 340 | 0.253 | 0.113 | 0.28 | cs | 120 | 0.00403 | MV
NA2XS2Y 1x70 RM/25 6/10 kV | 280 | 0.443 | 0.123 | 0.217 | cs | 70 | 0.00403 | MV
N2XS(FL)2Y 1x120 RM/35 64/110 kV | 112 | 0.153 | 0.166 | 0.366 | cs | 120 | 0.00393 | HV
N2XS(FL)2Y 1x185 RM/35 64/110 kV | 125 | 0.099 | 0.156 | 0.457 | cs | 185 | 0.00393 | HV
N2XS(FL)2Y 1x240 RM/35 64/110 kV | 135 | 0.075 | 0.149 | 0.526 | cs | 240 | 0.00393 | HV
N2XS(FL)2Y 1x300 RM/35 64/110 kV | 144 | 0.06 | 0.144 | 0.588 | cs | 300 | 0.00393 | HV
15-AL1/3-ST1A 0.4 | 11 | 1.8769 | 0.35 | 0.105 | ol | 16 | 0.00403 | LV
24-AL1/4-ST1A 0.4 | 11.25 | 1.2012 | 0.335 | 0.14 | ol | 24 | 0.00403 | LV
48-AL1/8-ST1A 0.4 | 12.2 | 0.5939 | 0.3 | 0.21 | ol | 48 | 0.00403 | LV
94-AL1/15-ST1A 0.4 | 13.2 | 0.306 | 0.29 | 0.35 | ol | 94 | 0.00403 | LV
34-AL1/6-ST1A 10.0 | 9.7 | 0.8342 | 0.36 | 0.17 | ol | 34 | 0.00403 | MV
48-AL1/8-ST1A 10.0 | 10.1 | 0.5939 | 0.35 | 0.21 | ol | 48 | 0.00403 | MV
70-AL1/11-ST1A 10.0 | 10.4 | 0.4132 | 0.339 | 0.29 | ol | 70 | 0.00403 | MV
94-AL1/15-ST1A 10.0 | 10.75 | 0.306 | 0.33 | 0.35 | ol | 94 | 0.00403 | MV
122-AL1/20-ST1A 10.0 | 11.1 | 0.2376 | 0.323 | 0.41 | ol | 122 | 0.00403 | MV
149-AL1/24-ST1A 10.0 | 11.25 | 0.194 | 0.315 | 0.47 | ol | 149 | 0.00403 | MV
34-AL1/6-ST1A 20.0 | 9.15 | 0.8342 | 0.382 | 0.17 | ol | 34 | 0.00403 | MV
48-AL1/8-ST1A 20.0 | 9.5 | 0.5939 | 0.372 | 0.21 | ol | 48 | 0.00403 | MV
70-AL1/11-ST1A 20.0 | 9.7 | 0.4132 | 0.36 | 0.29 | ol | 70 | 0.00403 | MV
94-AL1/15-ST1A 20.0 | 10 | 0.306 | 0.35 | 0.35 | ol | 94 | 0.00403 | MV
122-AL1/20-ST1A 20.0 | 10.3 | 0.2376 | 0.344 | 0.41 | ol | 122 | 0.00403 | MV
149-AL1/24-ST1A 20.0 | 10.5 | 0.194 | 0.337 | 0.47 | ol | 149 | 0.00403 | MV
184-AL1/30-ST1A 20.0 | 10.75 | 0.1571 | 0.33 | 0.535 | ol | 184 | 0.00403 | MV
243-AL1/39-ST1A 20.0 | 11 | 0.1188 | 0.32 | 0.645 | ol | 243 | 0.00403 | MV
48-AL1/8-ST1A 110.0 | 8 | 0.5939 | 0.46 | 0.21 | ol | 48 | 0.00403 | HV
70-AL1/11-ST1A 110.0 | 8.4 | 0.4132 | 0.45 | 0.29 | ol | 70 | 0.00403 | HV
94-AL1/15-ST1A 110.0 | 8.65 | 0.306 | 0.44 | 0.35 | ol | 94 | 0.00403 | HV
122-AL1/20-ST1A 110.0 | 8.5 | 0.2376 | 0.43 | 0.41 | ol | 122 | 0.00403 | HV
149-AL1/24-ST1A 110.0 | 8.75 | 0.194 | 0.41 | 0.47 | ol | 149 | 0.00403 | HV
184-AL1/30-ST1A 110.0 | 8.8 | 0.1571 | 0.4 | 0.535 | ol | 184 | 0.00403 | HV
243-AL1/39-ST1A 110.0 | 9 | 0.1188 | 0.39 | 0.645 | ol | 243 | 0.00403 | HV
305-AL1/39-ST1A 110.0 | 9.2 | 0.0949 | 0.38 | 0.74 | ol | 305 | 0.00403 | HV
490-AL1/64-ST1A 110.0 | 9.75 | 0.059 | 0.37 | 0.96 | ol | 490 | 0.00403 | HV
679-AL1/86-ST1A 110.0 | 9.95 | 0.042 | 0.36 | 1.15 | ol | 679 | 0.00403 | HV
490-AL1/64-ST1A 220.0 | 10 | 0.059 | 0.285 | 0.96 | ol | 490 | 0.00403 | HV
679-AL1/86-ST1A 220.0 | 11.7 | 0.042 | 0.275 | 1.15 | ol | 679 | 0.00403 | HV
490-AL1/64-ST1A 380.0 | 11 | 0.059 | 0.253 | 0.96 | ol | 490 | 0.00403 | HV
679-AL1/86-ST1A 380.0 | 14.6 | 0.042 | 0.25 | 1.15 | ol | 679 | 0.00403 | HV

## trafo_std_types
| i0_percent | pfe_kw | vkr_percent | sn_mva | vn_lv_kv | vn_hv_kv | vk_percent | shift_degree | vector_group | tap_side | tap_neutral | tap_min | tap_max | tap_step_degree | tap_step_percent | tap_phase_shifter
160 MVA 380/110 kV | 0.06 | 60 | 0.25 | 160 | 110 | 380 | 12.2 | 0 | Yy0 | hv | 0 | -9 | 9 | 0 | 1.5 | FALSE
100 MVA 220/110 kV | 0.06 | 55 | 0.26 | 100 | 110 | 220 | 12 | 0 | Yy0 | hv | 0 | -9 | 9 | 0 | 1.5 | FALSE
63 MVA 110/20 kV | 0.04 | 22 | 0.32 | 63 | 20 | 110 | 18 | 150 | YNd5 | hv | 0 | -9 | 9 | 0 | 1.5 | FALSE
40 MVA 110/20 kV | 0.05 | 18 | 0.34 | 40 | 20 | 110 | 16.2 | 150 | YNd5 | hv | 0 | -9 | 9 | 0 | 1.5 | FALSE
25 MVA 110/20 kV | 0.07 | 14 | 0.41 | 25 | 20 | 110 | 12 | 150 | YNd5 | hv | 0 | -9 | 9 | 0 | 1.5 | FALSE
63 MVA 110/10 kV | 0.04 | 22 | 0.32 | 63 | 10 | 110 | 18 | 150 | YNd5 | hv | 0 | -9 | 9 | 0 | 1.5 | FALSE
40 MVA 110/10 kV | 0.05 | 18 | 0.34 | 40 | 10 | 110 | 16.2 | 150 | YNd5 | hv | 0 | -9 | 9 | 0 | 1.5 | FALSE
25 MVA 110/10 kV | 0.07 | 14 | 0.41 | 25 | 10 | 110 | 12 | 150 | YNd5 | hv | 0 | -9 | 9 | 0 | 1.5 | FALSE
0.25 MVA 20/0.4 kV | 0.32 | 0.8 | 1.44 | 0.25 | 0.4 | 20 | 6 | 150 | Yzn5 | hv | 0 | -2 | 2 | 0 | 2.5 | FALSE
0.4 MVA 20/0.4 kV | 0.3375 | 1.35 | 1.425 | 0.4 | 0.4 | 20 | 6 | 150 | Dyn5 | hv | 0 | -2 | 2 | 0 | 2.5 | FALSE
0.63 MVA 20/0.4 kV | 0.2619 | 1.65 | 1.206 | 0.63 | 0.4 | 20 | 6 | 150 | Dyn5 | hv | 0 | -2 | 2 | 0 | 2.5 | FALSE
0.25 MVA 10/0.4 kV | 0.24 | 0.6 | 1.2 | 0.25 | 0.4 | 10 | 4 | 150 | Dyn5 | hv | 0 | -2 | 2 | 0 | 2.5 | FALSE
0.4 MVA 10/0.4 kV | 0.2375 | 0.95 | 1.325 | 0.4 | 0.4 | 10 | 4 | 150 | Dyn5 | hv | 0 | -2 | 2 | 0 | 2.5 | FALSE
0.63 MVA 10/0.4 kV | 0.1873 | 1.18 | 1.0794 | 0.63 | 0.4 | 10 | 4 | 150 | Dyn5 | hv | 0 | -2 | 2 | 0 | 2.5 | FALSE

## trafo3w_std_types
| sn_hv_mva | sn_mv_mva | sn_lv_mva | vn_hv_kv | vn_mv_kv | vn_lv_kv | vk_hv_percent | vk_mv_percent | vk_lv_percent | vkr_hv_percent | vkr_mv_percent | vkr_lv_percent | pfe_kw | i0_percent | shift_mv_degree | shift_lv_degree | vector_group | tap_side | tap_neutral | tap_min | tap_max | tap_step_percent
63/25/38 MVA 110/20/10 kV | 63 | 25 | 38 | 110 | 20 | 10 | 10.4 | 10.4 | 10.4 | 0.28 | 0.32 | 0.35 | 35 | 0.89 | 0 | 0 | YN0yn0yn0 | hv | 0 | -10 | 10 | 1.2
63/25/38 MVA 110/10/10 kV | 63 | 25 | 38 | 110 | 10 | 10 | 10.4 | 10.4 | 10.4 | 0.28 | 0.32 | 0.35 | 35 | 0.89 | 0 | 0 | YN0yn0yn0 | hv | 0 | -10 | 10 | 1.2

## fuse_std_types
| fuse_type | i_rated_a | t_avg | t_min | t_total | x_avg | x_min | x_total
HV 100A | HV 100A | 100 | 0 | [10.0, 3.64, 0.854, 0.281, 0.1, 0.0531, 0.022, 0.01] | [10.0, 4.267, 1.21, 0.403, 0.1, 0.058, 0.022, 0.01] | 0 | [300.0, 350.0, 450.0, 550.0, 700.0, 850.0, 1200.0, 1752.0] | [600.0, 700.0, 900.0, 1150.0, 1665.0, 2000.0, 3000.0, 4313.0]
HV 10A | HV 10A | 10 | 0 | [10.0, 1675.0, 0.344, 0.156, 0.1, 0.0417, 0.0171, 0.01] | [10.0, 1.3, 0.3, 0.155, 0.1, 0.0555, 0.023, 0.01] | 0 | [30.0, 32.0, 35.0, 37.0, 39.0, 50.0, 70.0, 88.0] | [60.0, 70.0, 80.0, 87.0, 94.0, 110.0, 150.0, 216.0]
HV 125A | HV 125A | 125 | 0 | [10.0, 1.82, 0.344, 0.1, 0.0467, 0.0269, 0.01] | [10.0, 2.478, 0.426, 0.1, 0.0427, 0.0211, 0.01] | 0 | [375.0, 500.0, 700.0, 925.0, 1200.0, 1500.0, 2341.0] | [750.0, 1000.0, 1500.0, 2200.0, 3000.0, 4000.0, 5765.0]
HV 160A | HV 160A | 160 | 0 | [10.0, 4.15, 1.03, 0.198, 0.1, 0.051, 0.0172, 0.01] | [10.0, 2.3, 0.734, 0.274, 0.1, 0.046, 0.0177, 0.01] | 0 | [480.0, 550.0, 700.0, 1000.0, 1260.0, 1600.0, 2500.0, 3227.0] | [960.0, 1300.0, 1700.0, 2200.0, 2996.0, 4000.0, 6000.0, 7946.0]
HV 16A | HV 16A | 16 | 0 | [10.0, 0.352, 0.164, 0.1, 0.0649, 0.0342, 0.01] | [10.0, 2.34, 0.722, 0.181, 0.1, 0.055, 0.0296, 0.01] | 0 | [48.0, 60.0, 65.0, 71.0, 80.0, 100.0, 162.0] | [96.0, 110.0, 125.0, 150.0, 168.0, 200.0, 250.0, 398.0]
HV 200A | HV 200A | 200 | 0 | [10.0, 4.267, 1.21, 0.403, 0.1, 0.058, 0.022, 0.01] | [10.0, 3.73, 1.654, 0.328, 0.1, 0.0531, 0.019, 0.01] | 0 | [600.0, 700.0, 900.0, 1150.0, 1665.0, 2000.0, 3000.0, 4313.0] | [1200.0, 1500.0, 1800.0, 2700.0, 3960.0, 5000.0, 7500.0, 10620.0]
HV 20A | HV 20A | 20 | 0 | [10.0, 1.3, 0.3, 0.155, 0.1, 0.0555, 0.023, 0.01] | [10.0, 1.3, 0.161, 0.1, 0.0611, 0.0399, 0.0141, 0.01] | 0 | [60.0, 70.0, 80.0, 87.0, 94.0, 110.0, 150.0, 216.0] | [120.0, 150.0, 200.0, 223.0, 260.0, 300.0, 450.0, 532.0]
HV 25A | HV 25A | 25 | 0 | [10.0, 2.512, 0.833, 0.299, 0.1, 0.0372, 0.0223, 0.01] | [10.0, 3.125, 0.597, 0.198, 0.1, 0.0378, 0.022, 0.01] | 0 | [75.0, 82.0, 90.0, 100.0, 124.0, 170.0, 200.0, 289.0] | [150.0, 170.0, 210.0, 250.0, 294.0, 400.0, 500.0, 711.0]
HV 31.5A | HV 31.5A | 31.5 | 0 | [10.0, 2.34, 0.722, 0.181, 0.1, 0.055, 0.0296, 0.01] | [10.0, 2.84, 0.368, 0.164, 0.1, 0.0621, 0.0378, 0.0195, 0.01] | 0 | [95.0, 110.0, 125.0, 150.0, 165.0, 200.0, 250.0, 390.0] | [189.0, 220.0, 300.0, 350.0, 393.0, 450.0, 530.0, 700.0, 960.0]
HV 40A | HV 40A | 40 | 0 | [10.0, 1.3, 0.161, 0.1, 0.0611, 0.0399, 0.0141, 0.01] | [10.0, 2.05, 0.369, 0.198, 0.1, 0.051, 0.0298, 0.01] | 0 | [120.0, 150.0, 200.0, 223.0, 260.0, 300.0, 450.0, 532.0] | [240.0, 300.0, 400.0, 450.0, 530.0, 650.0, 800.0, 1311.0]
HV 50A | HV 50A | 50 | 0 | [10.0, 3.215, 0.597, 0.198, 0.1, 0.0378, 0.022, 0.01] | [10.0, 3.64, 0.854, 0.281, 0.1, 0.0531, 0.022, 0.01] | 0 | [150.0, 170.0, 210.0, 250.0, 294.0, 400.0, 500.0, 711.0] | [300.0, 350.0, 450.0, 550.0, 700.0, 850.0, 1200.0, 1752.0]
HV 6.3A | HV 6.3A | 6.3 | 0 | [10.0, 1.39, 0.344, 0.168, 0.1, 0.056, 0.0263, 0.01] | [10.0, 1.711, 0.516, 0.198, 0.1, 0.0634, 0.0303, 0.01] | 0 | [19.0, 19.5, 20.4, 20.8, 22.0, 25.0, 32.0, 48.0] | [38.0, 40.0, 43.0, 48.0, 53.0, 60.0, 75.0, 118.0]
HV 63A | HV 63A | 63 | 0 | [10.0, 2.84, 0.368, 0.164, 0.1, 0.0621, 0.0378, 0.0195, 0.01] | [10.0, 1.82, 0.344, 0.1, 0.0467, 0.0269, 0.01] | 0 | [189.0, 220.0, 300.0, 350.0, 393.0, 450.0, 530.0, 700.0, 961.0] | [378.0, 500.0, 700.0, 934.0, 1200.0, 1500.0, 2366.0]
HV 80A | HV 80A | 80 | 0 | [10.0, 2.05, 0.369, 0.198, 0.1, 0.051, 0.0298, 0.01] | [10.0, 4.15, 1.03, 0.198, 0.1, 0.051, 0.0172, 0.01] | 0 | [240.0, 300.0, 400.0, 450.0, 530.0, 650.0, 800.0, 1311.0] | [480.0, 550.0, 700.0, 1000.0, 1260.0, 1600.0, 2500.0, 3227.0]
Siemens NH-1-100 | Siemens NH-1-100 | 100 | [5400.0, 2000.0, 400.0, 20.0, 1.0, 0.2, 0.012, 0.004] | 0 | 0 | [150.0, 190.0, 250.0, 430.0, 900.0, 1250.0, 2700.0, 3600.0] | 0 | 0
Siemens NH-1-125 | Siemens NH-1-125 | 125 | [4800.0, 120.0, 7.0, 0.1, 0.004] | 0 | 0 | [180.0, 400.0, 740.0, 2000.0, 4250.0] | 0 | 0
Siemens NH-1-16 | Siemens NH-1-16 | 16 | [4000.0, 400.0, 2.0, 0.1, 0.04, 0.01] | 0 | 0 | [26.0, 35.0, 75.0, 150.0, 200.0, 300.0] | 0 | 0
Siemens NH-1-160 | Siemens NH-1-160 | 160 | [4800.0, 120.0, 7.0, 0.1, 0.004] | 0 | 0 | [210.0, 500.0, 900.0, 2300.0, 5000.0] | 0 | 0
Siemens NH-1-25 | Siemens NH-1-25 | 25 | [4000.0, 1000.0, 10.0, 0.2, 0.02, 0.01] | 0 | 0 | [40.0, 50.0, 100.0, 210.0, 400.0, 500.0] | 0 | 0
Siemens NH-1-50 | Siemens NH-1-50 | 50 | [4000.0, 40.0, 4.0, 1.0, 0.02, 0.01] | 0 | 0 | [86.0, 200.0, 300.0, 400.0, 1000.0, 1280.0] | 0 | 0
Siemens NH-1-63 | Siemens NH-1-63 | 63 | [4000.0, 100.0, 10.0, 2.0, 0.04, 0.01] | 0 | 0 | [100.0, 200.0, 300.0, 400.0, 1000.0, 1500.0] | 0 | 0
Siemens NH-1-80 | Siemens NH-1-80 | 80 | [4800.0, 120.0, 7.0, 0.1, 0.01] | 0 | 0 | [150.58, 250.0, 450.0, 1150.0, 2470.0] | 0 | 0
Siemens NH-2-1000 | Siemens NH-2-1000 | 1000 | [4800.0, 120.0, 7.0, 0.1, 0.004] | 0 | 0 | [1900.0, 3500.0, 8400.0, 24000.0, 52000.0] | 0 | 0
Siemens NH-2-200 | Siemens NH-2-200 | 200 | [4800.0, 120.0, 7.0, 0.1, 0.004] | 0 | 0 | [280.0, 650.0, 1200.0, 3000.0, 7000.0] | 0 | 0
Siemens NH-2-224 | Siemens NH-2-224 | 224 | [4800.0, 120.0, 7.0, 0.2, 0.04, 0.004] | 0 | 0 | [400.0, 750.0, 1453.0, 3025.0, 4315.0, 7600.0] | 0 | 0
Siemens NH-2-250 | Siemens NH-2-250 | 250 | [4800.0, 120.0, 7.0, 0.1, 0.004] | 0 | 0 | [450.0, 800.0, 1650.0, 4000.0, 8500.0] | 0 | 0
Siemens NH-2-315 | Siemens NH-2-315 | 315 | [4800.0, 120.0, 7.0, 0.1, 0.004] | 0 | 0 | [550.0, 920.0, 1900.0, 5000.0, 11000.0] | 0 | 0
Siemens NH-2-355 | Siemens NH-2-355 | 355 | [4800.0, 120.0, 6.0, 0.1, 0.004] | 0 | 0 | [650.0, 1116.27, 2350.0, 5840.0, 12790.0] | 0 | 0
Siemens NH-2-400 | Siemens NH-2-400 | 400 | [4800.0, 120.0, 7.0, 0.1, 0.004] | 0 | 0 | [720.0, 1350.0, 2800.0, 6500.0, 15000.0] | 0 | 0
Siemens NH-2-425 | Siemens NH-2-425 | 425 | [4800.0, 120.0, 7.0, 0.1, 0.004] | 0 | 0 | [850.0, 1500.0, 3050.0, 7500.0, 16500.0] | 0 | 0
Siemens NH-2-630 | Siemens NH-2-630 | 630 | [4800.0, 120.0, 7.0, 0.1, 0.004] | 0 | 0 | [1200.0, 2000.0, 4800.0, 12000.0, 26000.0] | 0 | 0

## dtypes
| element | column | dtype
0 | bus | name | object
1 | bus | vn_kv | float64
2 | bus | type | object
3 | bus | zone | object
4 | bus | in_service | bool
5 | load | name | object
6 | load | bus | uint32
7 | load | p_mw | float64
8 | load | q_mvar | float64
9 | load | const_z_percent | float64
10 | load | const_i_percent | float64
11 | load | sn_mva | float64
12 | load | scaling | float64
13 | load | in_service | bool
14 | load | type | object
15 | ext_grid | name | object
16 | ext_grid | bus | uint32
17 | ext_grid | vm_pu | float64
18 | ext_grid | va_degree | float64
19 | ext_grid | slack_weight | float64
20 | ext_grid | in_service | bool
21 | line | name | object
22 | line | std_type | object
23 | line | from_bus | uint32
24 | line | to_bus | uint32
25 | line | length_km | float64
26 | line | r_ohm_per_km | float64
27 | line | x_ohm_per_km | float64
28 | line | c_nf_per_km | float64
29 | line | g_us_per_km | float64
30 | line | max_i_ka | float64
31 | line | df | float64
32 | line | parallel | uint32
33 | line | type | object
34 | line | in_service | bool
35 | trafo | name | object
36 | trafo | std_type | object
37 | trafo | hv_bus | uint32
38 | trafo | lv_bus | uint32
39 | trafo | sn_mva | float64
40 | trafo | vn_hv_kv | float64
41 | trafo | vn_lv_kv | float64
42 | trafo | vk_percent | float64
43 | trafo | vkr_percent | float64
44 | trafo | pfe_kw | float64
45 | trafo | i0_percent | float64
46 | trafo | shift_degree | float64
47 | trafo | tap_side | object
48 | trafo | tap_neutral | int32
49 | trafo | tap_min | int32
50 | trafo | tap_max | int32
51 | trafo | tap_step_percent | float64
52 | trafo | tap_step_degree | float64
53 | trafo | tap_pos | int32
54 | trafo | tap_phase_shifter | bool
55 | trafo | parallel | uint32
56 | trafo | df | float64
57 | trafo | in_service | bool
58 | line_geodata | coords | object
59 | bus_geodata | x | float64
60 | bus_geodata | y | float64
61 | bus_geodata | coords | object

## parameters
| version | format_version | converged | OPF_converged | name | f_hz | sn_mva
0 | 2.14.6 | 2.14.0 | FALSE | FALSE |  | 50 | 1