## bus
| name | vn_kv | type | zone | in_service
0 | bus_LV_9-3_0_2_node_0 | 0.4 | n |  | TRUE
1 | bus_LV_9-3_0_2_node_1 | 0.4 | n |  | TRUE
2 | bus_LV_9-3_0_2_node_2 | 0.4 | n |  | TRUE
3 | bus_LV_9-3_0_2_node_3 | 0.4 | n |  | TRUE
4 | bus_LV_9-3_0_2_node_4 | 0.4 | n |  | TRUE
5 | bus_LV_9-3_0_2_node_334 | 0.4 | n |  | TRUE
6 | bus_LV_9-3_0_2_node_5 | 0.4 | n |  | TRUE
7 | bus_LV_9-3_0_2_node_6 | 0.4 | n |  | TRUE
8 | bus_LV_9-3_0_2_node_7 | 0.4 | n |  | TRUE
9 | bus_LV_9-3_0_2_node_8 | 0.4 | n |  | TRUE
10 | bus_LV_9-3_0_2_node_10 | 0.4 | n |  | TRUE
11 | bus_LV_9-3_0_2_node_9 | 0.4 | n |  | TRUE
12 | bus_LV_9-3_0_2_node_11 | 0.4 | n |  | TRUE
13 | bus_LV_9-3_0_2_node_12 | 0.4 | n |  | TRUE
14 | bus_LV_9-3_0_2_node_45 | 0.4 | n |  | TRUE
15 | bus_LV_9-3_0_2_node_13 | 0.4 | n |  | TRUE
16 | bus_LV_9-3_0_2_node_14 | 0.4 | n |  | TRUE
17 | bus_LV_9-3_0_2_node_15 | 0.4 | n |  | TRUE
18 | bus_LV_9-3_0_2_node_16 | 0.4 | n |  | TRUE
19 | bus_LV_9-3_0_2_node_65 | 0.4 | n |  | TRUE
20 | bus_LV_9-3_0_2_node_17 | 0.4 | n |  | TRUE
21 | bus_LV_9-3_0_2_node_47 | 0.4 | n |  | TRUE
22 | bus_LV_9-3_0_2_node_18 | 0.4 | n |  | TRUE
23 | bus_LV_9-3_0_2_node_20 | 0.4 | n |  | TRUE
24 | bus_LV_9-3_0_2_node_19 | 0.4 | n |  | TRUE
25 | bus_LV_9-3_0_2_node_21 | 0.4 | n |  | TRUE
26 | bus_LV_9-3_0_2_node_22 | 0.4 | n |  | TRUE
27 | bus_LV_9-3_0_2_node_23 | 0.4 | n |  | TRUE
28 | bus_LV_9-3_0_2_node_24 | 0.4 | n |  | TRUE
29 | bus_LV_9-3_0_2_node_70 | 0.4 | n |  | TRUE
30 | bus_LV_9-3_0_2_node_72 | 0.4 | n |  | TRUE
31 | bus_LV_9-3_0_2_node_26 | 0.4 | n |  | TRUE
32 | bus_LV_9-3_0_2_node_25 | 0.4 | n |  | TRUE
33 | bus_LV_9-3_0_2_node_27 | 0.4 | n |  | TRUE
34 | bus_LV_9-3_0_2_node_28 | 0.4 | n |  | TRUE
35 | bus_LV_9-3_0_2_node_32 | 0.4 | n |  | TRUE
36 | bus_LV_9-3_0_2_node_29 | 0.4 | n |  | TRUE
37 | bus_LV_9-3_0_2_node_30 | 0.4 | n |  | TRUE
38 | bus_LV_9-3_0_2_node_31 | 0.4 | n |  | TRUE
39 | bus_LV_9-3_0_2_node_33 | 0.4 | n |  | TRUE
40 | bus_LV_9-3_0_2_node_34 | 0.4 | n |  | TRUE
41 | bus_LV_9-3_0_2_node_35 | 0.4 | n |  | TRUE
42 | bus_LV_9-3_0_2_node_60 | 0.4 | n |  | TRUE
43 | bus_LV_9-3_0_2_node_36 | 0.4 | n |  | TRUE
44 | bus_LV_9-3_0_2_node_37 | 0.4 | n |  | TRUE
45 | bus_LV_9-3_0_2_node_38 | 0.4 | n |  | TRUE
46 | bus_LV_9-3_0_2_node_39 | 0.4 | n |  | TRUE
47 | bus_LV_9-3_0_2_node_67 | 0.4 | n |  | TRUE
48 | bus_LV_9-3_0_2_node_40 | 0.4 | n |  | TRUE
49 | bus_LV_9-3_0_2_node_59 | 0.4 | n |  | TRUE
50 | bus_LV_9-3_0_2_node_41 | 0.4 | n |  | TRUE
51 | bus_LV_9-3_0_2_node_66 | 0.4 | n |  | TRUE
52 | bus_LV_9-3_0_2_node_42 | 0.4 | n |  | TRUE
53 | bus_LV_9-3_0_2_node_43 | 0.4 | n |  | TRUE
54 | bus_LV_9-3_0_2_node_44 | 0.4 | n |  | TRUE
55 | bus_LV_9-3_0_2_node_46 | 0.4 | n |  | TRUE
56 | bus_LV_9-3_0_2_node_49 | 0.4 | n |  | TRUE
57 | bus_LV_9-3_0_2_node_48 | 0.4 | n |  | TRUE
58 | bus_LV_9-3_0_2_node_50 | 0.4 | n |  | TRUE
59 | bus_LV_9-3_0_2_node_51 | 0.4 | n |  | TRUE
60 | bus_LV_9-3_0_2_node_57 | 0.4 | n |  | TRUE
61 | bus_LV_9-3_0_2_node_52 | 0.4 | n |  | TRUE
62 | bus_LV_9-3_0_2_node_53 | 0.4 | n |  | TRUE
63 | bus_LV_9-3_0_2_node_54 | 0.4 | n |  | TRUE
64 | bus_LV_9-3_0_2_node_55 | 0.4 | n |  | TRUE
65 | bus_LV_9-3_0_2_node_56 | 0.4 | n |  | TRUE
66 | bus_LV_9-3_0_2_node_64 | 0.4 | n |  | TRUE
67 | bus_LV_9-3_0_2_node_58 | 0.4 | n |  | TRUE
68 | bus_LV_9-3_0_2_node_61 | 0.4 | n |  | TRUE
69 | bus_LV_9-3_0_2_node_62 | 0.4 | n |  | TRUE
70 | bus_LV_9-3_0_2_node_283 | 0.4 | n |  | TRUE
71 | bus_LV_9-3_0_2_node_63 | 0.4 | n |  | TRUE
72 | bus_LV_9-3_0_2_node_68 | 0.4 | n |  | TRUE
73 | bus_LV_9-3_0_2_node_69 | 0.4 | n |  | TRUE
74 | bus_LV_9-3_0_2_node_71 | 0.4 | n |  | TRUE
75 | bus_LV_9-3_0_2_node_74 | 0.4 | n |  | TRUE
76 | bus_LV_9-3_0_2_node_73 | 0.4 | n |  | TRUE
77 | bus_LV_9-3_0_2_node_75 | 0.4 | n |  | TRUE
78 | bus_LV_9-3_0_2_node_76 | 0.4 | n |  | TRUE
79 | bus_LV_9-3_0_2_node_77 | 0.4 | n |  | TRUE
80 | bus_LV_9-3_0_2_node_81 | 0.4 | n |  | TRUE
81 | bus_LV_9-3_0_2_node_80 | 0.4 | n |  | TRUE
82 | bus_LV_9-3_0_2_node_78 | 0.4 | n |  | TRUE
83 | bus_LV_9-3_0_2_node_79 | 0.4 | n |  | TRUE
84 | bus_LV_9-3_0_2_node_284 | 0.4 | n |  | TRUE
85 | bus_MV_349_1_node_38 | 20 | n |  | TRUE

## load
| name | bus | p_mw | q_mvar | const_z_percent | const_i_percent | sn_mva | scaling | in_service | type
0 | LV_9-3_0_2_load_0 | 0 | 0.0019153 | 0.00048003 | 0 | 0 |  | 1 | TRUE | wye
1 | LV_9-3_0_2_load_1 | 1 | 0.00065155 | 0.00016329 | 0 | 0 |  | 1 | TRUE | wye
2 | LV_9-3_0_2_load_4 | 4 | 0.00052986 | 0.0001328 | 0 | 0 |  | 1 | TRUE | wye
3 | LV_9-3_0_2_load_334 | 5 | 0.00060483 | 0.00015159 | 0 | 0 |  | 1 | TRUE | wye
4 | LV_9-3_0_2_load_5 | 6 | 0.00023414 | 5.8682e-05 | 0 | 0 |  | 1 | TRUE | wye
5 | LV_9-3_0_2_load_6 | 7 | 0.00039166 | 9.8158e-05 | 0 | 0 |  | 1 | TRUE | wye
6 | LV_9-3_0_2_load_8 | 9 | 0.00053077 | 0.00013302 | 0 | 0 |  | 1 | TRUE | wye
7 | LV_9-3_0_2_load_10 | 10 | 9.3864e-05 | 2.3525e-05 | 0 | 0 |  | 1 | TRUE | wye
8 | LV_9-3_0_2_load_9 | 11 | 0.00039567 | 9.9165e-05 | 0 | 0 |  | 1 | TRUE | wye
9 | LV_9-3_0_2_load_45 | 14 | 0.0013712 | 0.00034365 | 0 | 0 |  | 1 | TRUE | wye
10 | LV_9-3_0_2_load_13 | 15 | 0.00052087 | 0.00013054 | 0 | 0 |  | 1 | TRUE | wye
11 | LV_9-3_0_2_load_14 | 16 | 0.00051105 | 0.00012808 | 0 | 0 |  | 1 | TRUE | wye
12 | LV_9-3_0_2_load_65 | 19 | 0.00048435 | 0.00012139 | 0 | 0 |  | 1 | TRUE | wye
13 | LV_9-3_0_2_load_17 | 20 | 0.00052646 | 0.00013194 | 0 | 0 |  | 1 | TRUE | wye
14 | LV_9-3_0_2_load_18 | 22 | 0.005676 | 0.0014225 | 0 | 0 |  | 1 | TRUE | wye
15 | LV_9-3_0_2_load_21 | 25 | 0.0021041 | 0.00052733 | 0 | 0 |  | 1 | TRUE | wye
16 | LV_9-3_0_2_load_22 | 26 | 0.00071263 | 0.0001786 | 0 | 0 |  | 1 | TRUE | wye
17 | LV_9-3_0_2_load_24 | 28 | 0.0027058 | 0.00067815 | 0 | 0 |  | 1 | TRUE | wye
18 | LV_9-3_0_2_load_70 | 29 | 0.00081368 | 0.00020393 | 0 | 0 |  | 1 | TRUE | wye
19 | LV_9-3_0_2_load_72 | 30 | 0.0010985 | 0.0002753 | 0 | 0 |  | 1 | TRUE | wye
20 | LV_9-3_0_2_load_26 | 31 | 0.00071749 | 0.00017982 | 0 | 0 |  | 1 | TRUE | wye
21 | LV_9-3_0_2_load_25 | 32 | 0.0037873 | 0.00094919 | 0 | 0 |  | 1 | TRUE | wye
22 | LV_9-3_0_2_load_27 | 33 | 0.00035852 | 8.9853e-05 | 0 | 0 |  | 1 | TRUE | wye
23 | LV_9-3_0_2_load_28 | 34 | 0.00035846 | 8.9839e-05 | 0 | 0 |  | 1 | TRUE | wye
24 | LV_9-3_0_2_load_32 | 35 | 0.0017734 | 0.00044446 | 0 | 0 |  | 1 | TRUE | wye
25 | LV_9-3_0_2_load_29 | 36 | 0.0019172 | 0.0004805 | 0 | 0 |  | 1 | TRUE | wye
26 | LV_9-3_0_2_load_30 | 37 | 0.001748 | 0.00043809 | 0 | 0 |  | 1 | TRUE | wye
27 | LV_9-3_0_2_load_33 | 39 | 0.00097364 | 0.00024402 | 0 | 0 |  | 1 | TRUE | wye
28 | LV_9-3_0_2_load_34 | 40 | 0.0011726 | 0.00029388 | 0 | 0 |  | 1 | TRUE | wye
29 | LV_9-3_0_2_load_60 | 42 | 0.0021755 | 0.00054524 | 0 | 0 |  | 1 | TRUE | wye
30 | LV_9-3_0_2_load_36 | 43 | 0.0012097 | 0.00030319 | 0 | 0 |  | 1 | TRUE | wye
31 | LV_9-3_0_2_load_37 | 44 | 0.00074023 | 0.00018552 | 0 | 0 |  | 1 | TRUE | wye
32 | LV_9-3_0_2_load_38 | 45 | 0.00082362 | 0.00020642 | 0 | 0 |  | 1 | TRUE | wye
33 | LV_9-3_0_2_load_40 | 48 | 0.0003243 | 8.1276e-05 | 0 | 0 |  | 1 | TRUE | wye
34 | LV_9-3_0_2_load_59 | 49 | 0.00079381 | 0.00019895 | 0 | 0 |  | 1 | TRUE | wye
35 | LV_9-3_0_2_load_66 | 51 | 0.0022904 | 0.00057402 | 0 | 0 |  | 1 | TRUE | wye
36 | LV_9-3_0_2_load_42 | 52 | 0.0023055 | 0.00057781 | 0 | 0 |  | 1 | TRUE | wye
37 | LV_9-3_0_2_load_43 | 53 | 0.0018553 | 0.00046499 | 0 | 0 |  | 1 | TRUE | wye
38 | LV_9-3_0_2_load_46 | 55 | 0.0018072 | 0.00045292 | 0 | 0 |  | 1 | TRUE | wye
39 | LV_9-3_0_2_load_49 | 56 | 0.001109 | 0.00027795 | 0 | 0 |  | 1 | TRUE | wye
40 | LV_9-3_0_2_load_48 | 57 | 0.0015935 | 0.00039936 | 0 | 0 |  | 1 | TRUE | wye
41 | LV_9-3_0_2_load_50 | 58 | 0.0010006 | 0.00025077 | 0 | 0 |  | 1 | TRUE | wye
42 | LV_9-3_0_2_load_51 | 59 | 0.0012235 | 0.00030664 | 0 | 0 |  | 1 | TRUE | wye
43 | LV_9-3_0_2_load_57 | 60 | 0.00097692 | 0.00024484 | 0 | 0 |  | 1 | TRUE | wye
44 | LV_9-3_0_2_load_52 | 61 | 0.00030818 | 7.7237e-05 | 0 | 0 |  | 1 | TRUE | wye
45 | LV_9-3_0_2_load_53 | 62 | 0.00030656 | 7.6832e-05 | 0 | 0 |  | 1 | TRUE | wye
46 | LV_9-3_0_2_load_54 | 63 | 0.00021854 | 5.4772e-05 | 0 | 0 |  | 1 | TRUE | wye
47 | LV_9-3_0_2_load_55 | 64 | 0.00069066 | 0.00017309 | 0 | 0 |  | 1 | TRUE | wye
48 | LV_9-3_0_2_load_56 | 65 | 0.00051771 | 0.00012975 | 0 | 0 |  | 1 | TRUE | wye
49 | LV_9-3_0_2_load_58 | 67 | 0.0034484 | 0.00086426 | 0 | 0 |  | 1 | TRUE | wye
50 | LV_9-3_0_2_load_61 | 68 | 0.0014717 | 0.00036884 | 0 | 0 |  | 1 | TRUE | wye
51 | LV_9-3_0_2_load_62 | 69 | 0.0023652 | 0.00059278 | 0 | 0 |  | 1 | TRUE | wye
52 | LV_9-3_0_2_load_283 | 70 | 0.0011213 | 0.00028103 | 0 | 0 |  | 1 | TRUE | wye
53 | LV_9-3_0_2_load_63 | 71 | 0.0015738 | 0.00039444 | 0 | 0 |  | 1 | TRUE | wye
54 | LV_9-3_0_2_load_68 | 72 | 0.010124 | 0.0025372 | 0 | 0 |  | 1 | TRUE | wye
55 | LV_9-3_0_2_load_71 | 74 | 0.00070504 | 0.0001767 | 0 | 0 |  | 1 | TRUE | wye
56 | LV_9-3_0_2_load_74 | 75 | 0.00050174 | 0.00012575 | 0 | 0 |  | 1 | TRUE | wye
57 | LV_9-3_0_2_load_73 | 76 | 0.00091961 | 0.00023048 | 0 | 0 |  | 1 | TRUE | wye
58 | LV_9-3_0_2_load_76 | 78 | 0.0017665 | 0.00044272 | 0 | 0 |  | 1 | TRUE | wye
59 | LV_9-3_0_2_load_77 | 79 | 0.00071221 | 0.0001785 | 0 | 0 |  | 1 | TRUE | wye
60 | LV_9-3_0_2_load_81 | 80 | 0.0012103 | 0.00030332 | 0 | 0 |  | 1 | TRUE | wye
61 | LV_9-3_0_2_load_80 | 81 | 0.0012255 | 0.00030714 | 0 | 0 |  | 1 | TRUE | wye
62 | LV_9-3_0_2_load_78 | 82 | 0.0031625 | 0.00079261 | 0 | 0 |  | 1 | TRUE | wye
63 | LV_9-3_0_2_load_284 | 84 | 0.00071024 | 0.000178 | 0 | 0 |  | 1 | TRUE | wye

## ext_grid
| name | bus | vm_pu | va_degree | slack_weight | in_service
0 |  | 70 | 1 | 0 | 1 | TRUE

## line
| name | std_type | from_bus | to_bus | length_km | r_ohm_per_km | x_ohm_per_km | c_nf_per_km | g_us_per_km | max_i_ka | df | parallel | type | in_service
0 | LV_9-3_0_2_line_0 |  | 0 | 1 | 0.0017518 | 0.125 | 0.08 | 261 | 0 | 0.364 | 1 | 1 | cs | TRUE
1 | LV_9-3_0_2_line_1 |  | 0 | 2 | 0.042207 | 0.125 | 0.08 | 261 | 0 | 0.364 | 1 | 1 | cs | TRUE
2 | LV_9-3_0_2_line_2 |  | 1 | 3 | 0.087409 | 0.125 | 0.08 | 261 | 0 | 0.364 | 1 | 1 | cs | TRUE
3 | LV_9-3_0_2_line_3 |  | 2 | 4 | 0.030175 | 0.125 | 0.08 | 261 | 0 | 0.364 | 1 | 1 | cs | TRUE
4 | LV_9-3_0_2_line_4 |  | 3 | 5 | 0.3829 | 0.125 | 0.08 | 261 | 0 | 0.364 | 1 | 1 | cs | TRUE
5 | LV_9-3_0_2_line_5 |  | 4 | 6 | 0.0064966 | 0.125 | 0.08 | 261 | 0 | 0.364 | 1 | 1 | cs | TRUE
6 | LV_9-3_0_2_line_6 |  | 6 | 7 | 0.020736 | 0.125 | 0.08 | 261 | 0 | 0.364 | 1 | 1 | cs | TRUE
7 | LV_9-3_0_2_line_7 |  | 7 | 8 | 0.01449 | 0.125 | 0.08 | 261 | 0 | 0.364 | 1 | 1 | cs | TRUE
8 | LV_9-3_0_2_line_8 |  | 8 | 9 | 0.021706 | 0.125 | 0.08 | 261 | 0 | 0.364 | 1 | 1 | cs | TRUE
9 | LV_9-3_0_2_line_9 |  | 9 | 10 | 0.016111 | 0.125 | 0.08 | 261 | 0 | 0.364 | 1 | 1 | cs | TRUE
10 | LV_9-3_0_2_line_10 |  | 10 | 11 | 0.015429 | 0.125 | 0.08 | 261 | 0 | 0.364 | 1 | 1 | cs | TRUE
11 | LV_9-3_0_2_line_11 |  | 11 | 12 | 0.1592 | 0.125 | 0.08 | 261 | 0 | 0.364 | 1 | 1 | cs | TRUE
12 | LV_9-3_0_2_line_12 |  | 12 | 13 | 0.082124 | 0.125 | 0.08 | 261 | 0 | 0.364 | 1 | 1 | cs | TRUE
13 | LV_9-3_0_2_line_13 |  | 13 | 14 | 0.10117 | 0.125 | 0.08 | 261 | 0 | 0.364 | 1 | 1 | cs | TRUE
14 | LV_9-3_0_2_line_14 |  | 14 | 53 | 0.025321 | 0.125 | 0.08 | 261 | 0 | 0.364 | 1 | 1 | cs | TRUE
15 | LV_9-3_0_2_line_15 |  | 15 | 16 | 0.02436 | 0.125 | 0.08 | 261 | 0 | 0.364 | 1 | 1 | cs | TRUE
16 | LV_9-3_0_2_line_16 |  | 15 | 17 | 0.11399 | 0.125 | 0.08 | 261 | 0 | 0.364 | 1 | 1 | cs | TRUE
17 | LV_9-3_0_2_line_17 |  | 17 | 18 | 0.081152 | 0.125 | 0.08 | 261 | 0 | 0.364 | 1 | 1 | cs | TRUE
18 | LV_9-3_0_2_line_18 |  | 18 | 19 | 0.049719 | 0.125 | 0.08 | 261 | 0 | 0.364 | 1 | 1 | cs | TRUE
19 | LV_9-3_0_2_line_19 |  | 19 | 66 | 0.014561 | 0.125 | 0.08 | 261 | 0 | 0.364 | 1 | 1 | cs | TRUE
20 | LV_9-3_0_2_line_20 |  | 20 | 21 | 0.071053 | 0.125 | 0.08 | 261 | 0 | 0.364 | 1 | 1 | cs | TRUE
21 | LV_9-3_0_2_line_21 |  | 21 | 54 | 0.012246 | 0.125 | 0.08 | 261 | 0 | 0.364 | 1 | 1 | cs | TRUE
22 | LV_9-3_0_2_line_22 |  | 22 | 23 | 0.013893 | 0.125 | 0.08 | 261 | 0 | 0.364 | 1 | 1 | cs | TRUE
23 | LV_9-3_0_2_line_23 |  | 23 | 27 | 0.038932 | 0.125 | 0.08 | 261 | 0 | 0.364 | 1 | 1 | cs | TRUE
24 | LV_9-3_0_2_line_24 |  | 23 | 28 | 0.023641 | 0.125 | 0.08 | 261 | 0 | 0.364 | 1 | 1 | cs | TRUE
25 | LV_9-3_0_2_line_25 |  | 24 | 25 | 0.010027 | 0.125 | 0.08 | 261 | 0 | 0.364 | 1 | 1 | cs | TRUE
26 | LV_9-3_0_2_line_26 |  | 24 | 26 | 0.028181 | 0.125 | 0.08 | 261 | 0 | 0.364 | 1 | 1 | cs | TRUE
27 | LV_9-3_0_2_line_27 |  | 25 | 29 | 0.026787 | 0.125 | 0.08 | 261 | 0 | 0.364 | 1 | 1 | cs | TRUE
28 | LV_9-3_0_2_line_28 |  | 26 | 30 | 0.02399 | 0.125 | 0.08 | 261 | 0 | 0.364 | 1 | 1 | cs | TRUE
29 | LV_9-3_0_2_line_29 |  | 27 | 31 | 0.014519 | 0.125 | 0.08 | 261 | 0 | 0.364 | 1 | 1 | cs | TRUE
30 | LV_9-3_0_2_line_30 |  | 29 | 73 | 0.068309 | 0.125 | 0.08 | 261 | 0 | 0.364 | 1 | 1 | cs | TRUE
31 | LV_9-3_0_2_line_31 |  | 30 | 45 | 0.0071734 | 0.125 | 0.08 | 261 | 0 | 0.364 | 1 | 1 | cs | TRUE
32 | LV_9-3_0_2_line_32 |  | 31 | 32 | 0.018322 | 0.125 | 0.08 | 261 | 0 | 0.364 | 1 | 1 | cs | TRUE
33 | LV_9-3_0_2_line_33 |  | 32 | 33 | 0.028822 | 0.125 | 0.08 | 261 | 0 | 0.364 | 1 | 1 | cs | TRUE
34 | LV_9-3_0_2_line_34 |  | 33 | 34 | 0.0054113 | 0.125 | 0.08 | 261 | 0 | 0.364 | 1 | 1 | cs | TRUE
35 | LV_9-3_0_2_line_35 |  | 34 | 35 | 0.034446 | 0.125 | 0.08 | 261 | 0 | 0.364 | 1 | 1 | cs | TRUE
36 | LV_9-3_0_2_line_36 |  | 35 | 37 | 0.0058918 | 0.125 | 0.08 | 261 | 0 | 0.364 | 1 | 1 | cs | TRUE
37 | LV_9-3_0_2_line_37 |  | 36 | 37 | 0.0036396 | 0.125 | 0.08 | 261 | 0 | 0.364 | 1 | 1 | cs | TRUE
38 | LV_9-3_0_2_line_38 |  | 36 | 38 | 0.017918 | 0.125 | 0.08 | 261 | 0 | 0.364 | 1 | 1 | cs | TRUE
39 | LV_9-3_0_2_line_39 |  | 38 | 39 | 0.0097786 | 0.125 | 0.08 | 261 | 0 | 0.364 | 1 | 1 | cs | TRUE
40 | LV_9-3_0_2_line_40 |  | 38 | 40 | 0.0052383 | 0.125 | 0.08 | 261 | 0 | 0.364 | 1 | 1 | cs | TRUE
41 | LV_9-3_0_2_line_41 |  | 39 | 41 | 0.016062 | 0.125 | 0.08 | 261 | 0 | 0.364 | 1 | 1 | cs | TRUE
42 | LV_9-3_0_2_line_42 |  | 40 | 42 | 0.0091677 | 0.125 | 0.08 | 261 | 0 | 0.364 | 1 | 1 | cs | TRUE
43 | LV_9-3_0_2_line_43 |  | 41 | 43 | 0.02205 | 0.125 | 0.08 | 261 | 0 | 0.364 | 1 | 1 | cs | TRUE
44 | LV_9-3_0_2_line_44 |  | 41 | 44 | 0.007817 | 0.125 | 0.08 | 261 | 0 | 0.364 | 1 | 1 | cs | TRUE
45 | LV_9-3_0_2_line_45 |  | 41 | 45 | 0.03259 | 0.125 | 0.08 | 261 | 0 | 0.364 | 1 | 1 | cs | TRUE
46 | LV_9-3_0_2_line_46 |  | 42 | 68 | 0.0094318 | 0.125 | 0.08 | 261 | 0 | 0.364 | 1 | 1 | cs | TRUE
47 | LV_9-3_0_2_line_47 |  | 43 | 46 | 0.021893 | 0.125 | 0.08 | 261 | 0 | 0.364 | 1 | 1 | cs | TRUE
48 | LV_9-3_0_2_line_48 |  | 44 | 47 | 0.029181 | 0.125 | 0.08 | 261 | 0 | 0.364 | 1 | 1 | cs | TRUE
49 | LV_9-3_0_2_line_49 |  | 46 | 48 | 0.013346 | 0.125 | 0.08 | 261 | 0 | 0.364 | 1 | 1 | cs | TRUE
50 | LV_9-3_0_2_line_50 |  | 47 | 72 | 0.01355 | 0.125 | 0.08 | 261 | 0 | 0.364 | 1 | 1 | cs | TRUE
51 | LV_9-3_0_2_line_51 |  | 47 | 50 | 0.014863 | 0.125 | 0.08 | 261 | 0 | 0.364 | 1 | 1 | cs | TRUE
52 | LV_9-3_0_2_line_52 |  | 48 | 49 | 0.0019123 | 0.125 | 0.08 | 261 | 0 | 0.364 | 1 | 1 | cs | TRUE
53 | LV_9-3_0_2_line_53 |  | 49 | 67 | 0.015763 | 0.125 | 0.08 | 261 | 0 | 0.364 | 1 | 1 | cs | TRUE
54 | LV_9-3_0_2_line_54 |  | 50 | 51 | 0.011811 | 0.125 | 0.08 | 261 | 0 | 0.364 | 1 | 1 | cs | TRUE
55 | LV_9-3_0_2_line_55 |  | 51 | 64 | 0.011303 | 0.125 | 0.08 | 261 | 0 | 0.364 | 1 | 1 | cs | TRUE
56 | LV_9-3_0_2_line_56 |  | 52 | 53 | 0.024859 | 0.125 | 0.08 | 261 | 0 | 0.364 | 1 | 1 | cs | TRUE
57 | LV_9-3_0_2_line_57 |  | 52 | 54 | 0.021285 | 0.125 | 0.08 | 261 | 0 | 0.364 | 1 | 1 | cs | TRUE
58 | LV_9-3_0_2_line_58 |  | 54 | 55 | 0.0026436 | 0.125 | 0.08 | 261 | 0 | 0.364 | 1 | 1 | cs | TRUE
59 | LV_9-3_0_2_line_59 |  | 55 | 56 | 0.0066106 | 0.125 | 0.08 | 261 | 0 | 0.364 | 1 | 1 | cs | TRUE
60 | LV_9-3_0_2_line_60 |  | 56 | 57 | 0.0039123 | 0.125 | 0.08 | 261 | 0 | 0.364 | 1 | 1 | cs | TRUE
61 | LV_9-3_0_2_line_61 |  | 57 | 58 | 0.020053 | 0.125 | 0.08 | 261 | 0 | 0.364 | 1 | 1 | cs | TRUE
62 | LV_9-3_0_2_line_62 |  | 58 | 59 | 3.4863e-05 | 0.125 | 0.08 | 261 | 0 | 0.364 | 1 | 1 | cs | TRUE
63 | LV_9-3_0_2_line_63 |  | 59 | 60 | 0.0084627 | 0.125 | 0.08 | 261 | 0 | 0.364 | 1 | 1 | cs | TRUE
64 | LV_9-3_0_2_line_64 |  | 60 | 67 | 0.027731 | 0.125 | 0.08 | 261 | 0 | 0.364 | 1 | 1 | cs | TRUE
65 | LV_9-3_0_2_line_65 |  | 61 | 62 | 0.00013425 | 0.125 | 0.08 | 261 | 0 | 0.364 | 1 | 1 | cs | TRUE
66 | LV_9-3_0_2_line_66 |  | 61 | 63 | 0.0036806 | 0.125 | 0.08 | 261 | 0 | 0.364 | 1 | 1 | cs | TRUE
67 | LV_9-3_0_2_line_67 |  | 62 | 64 | 0.0025555 | 0.125 | 0.08 | 261 | 0 | 0.364 | 1 | 1 | cs | TRUE
68 | LV_9-3_0_2_line_68 |  | 63 | 65 | 0.0076833 | 0.125 | 0.08 | 261 | 0 | 0.364 | 1 | 1 | cs | TRUE
69 | LV_9-3_0_2_line_69 |  | 65 | 66 | 0.013882 | 0.125 | 0.08 | 261 | 0 | 0.364 | 1 | 1 | cs | TRUE
70 | LV_9-3_0_2_line_70 |  | 66 | 71 | 0.062752 | 0.125 | 0.08 | 261 | 0 | 0.364 | 1 | 1 | cs | TRUE
71 | LV_9-3_0_2_line_71 |  | 68 | 69 | 0.022003 | 0.125 | 0.08 | 261 | 0 | 0.364 | 1 | 1 | cs | TRUE
72 | LV_9-3_0_2_line_72 |  | 69 | 70 | 0.013219 | 0.125 | 0.08 | 261 | 0 | 0.364 | 1 | 1 | cs | TRUE
73 | LV_9-3_0_2_line_73 |  | 70 | 84 | 0.019708 | 0.125 | 0.08 | 261 | 0 | 0.364 | 1 | 1 | cs | TRUE
74 | LV_9-3_0_2_line_74 |  | 73 | 74 | 0.033626 | 0.125 | 0.08 | 261 | 0 | 0.364 | 1 | 1 | cs | TRUE
75 | LV_9-3_0_2_line_75 |  | 74 | 75 | 0.011209 | 0.125 | 0.08 | 261 | 0 | 0.364 | 1 | 1 | cs | TRUE
76 | LV_9-3_0_2_line_76 |  | 75 | 76 | 0.022636 | 0.125 | 0.08 | 261 | 0 | 0.364 | 1 | 1 | cs | TRUE
77 | LV_9-3_0_2_line_77 |  | 76 | 77 | 0.061734 | 0.125 | 0.08 | 261 | 0 | 0.364 | 1 | 1 | cs | TRUE
78 | LV_9-3_0_2_line_78 |  | 77 | 78 | 0.00051149 | 0.125 | 0.08 | 261 | 0 | 0.364 | 1 | 1 | cs | TRUE
79 | LV_9-3_0_2_line_79 |  | 77 | 79 | 0.016451 | 0.125 | 0.08 | 261 | 0 | 0.364 | 1 | 1 | cs | TRUE
80 | LV_9-3_0_2_line_80 |  | 78 | 80 | 0.022748 | 0.125 | 0.08 | 261 | 0 | 0.364 | 1 | 1 | cs | TRUE
81 | LV_9-3_0_2_line_81 |  | 79 | 81 | 0.0017561 | 0.125 | 0.08 | 261 | 0 | 0.364 | 1 | 1 | cs | TRUE
82 | LV_9-3_0_2_line_82 |  | 81 | 83 | 0.038636 | 0.125 | 0.08 | 261 | 0 | 0.364 | 1 | 1 | cs | TRUE
83 | LV_9-3_0_2_line_83 |  | 82 | 83 | 0.028167 | 0.125 | 0.08 | 261 | 0 | 0.364 | 1 | 1 | cs | TRUE

## trafo
| name | std_type | hv_bus | lv_bus | sn_mva | vn_hv_kv | vn_lv_kv | vk_percent | vkr_percent | pfe_kw | i0_percent | shift_degree | tap_side | tap_neutral | tap_min | tap_max | tap_step_percent | tap_step_degree | tap_pos | tap_phase_shifter | parallel | df | in_service
0 | LV_9-3_0_2_trafo_283 | 0.63 MVA 20/0.4 kV | 85 | 70 | 0.63 | 20 | 0.4 | 6 | 1.206 | 1.65 | 0.2619 | 150 | hv | 0 | -2 | 2 | 2.5 | 0 | 0 | FALSE | 1 | 1 | TRUE

## line_geodata
| x0 | y0 | x1 | y1 | x2 | y2 | x3 | y3 | x4 | y4 | x5 | y5 | x6 | y6 | x7 | y7 | x8 | y8
0 | 2678968.4453 | 1234359.1788 | 2678966.8742 | 1234359.9536
1 | 2678997.9472 | 1234332.2228 | 2678995.0793 | 1234341.2354 | 2678988.3931 | 1234349.3411 | 2678968.4453 | 1234359.1788
2 | 2678964.8812 | 1234427.2826 | 2678958.266 | 1234424.3594 | 2678951.2755 | 1234420.0524 | 2678944.1003 | 1234411.996 | 2678942.5574 | 1234404.4814 | 2678952.3736 | 1234372.7565 | 2678956.4726 | 1234365.0834 | 2678966.8742 | 1234359.9536
3 | 2678997.9472 | 1234332.2228 | 2679015.7996 | 1234337.764 | 2679025.3612 | 1234344.1214
4 | 2678964.8812 | 1234427.2826 | 2678599.8538 | 1234542.9132
5 | 2679025.3612 | 1234344.1214 | 2679028.3759 | 1234346.1259 | 2679030.2853 | 1234348.277
6 | 2679044.0507 | 1234363.7851 | 2679030.2853 | 1234348.277
7 | 2679052.8938 | 1234375.261 | 2679044.5753 | 1234364.3761 | 2679044.0507 | 1234363.7851
8 | 2679052.8938 | 1234375.261 | 2679073.6574 | 1234368.9345
9 | 2679089.0273 | 1234364.1099 | 2679084.8862 | 1234365.5131 | 2679073.6574 | 1234368.9345
10 | 2679103.6397 | 1234359.1583 | 2679089.0273 | 1234364.1099
11 | 2679241.6814 | 1234280.7316 | 2679143.5095 | 1234341.6213 | 2679121.0985 | 1234353.2421 | 2679103.6397 | 1234359.1583
12 | 2679311.2038 | 1234236.7061 | 2679241.6814 | 1234280.7316
13 | 2679311.2038 | 1234236.7061 | 2679356.6663 | 1234207.5816 | 2679381.4959 | 1234189.534 | 2679394.5103 | 1234179.4261
14 | 2679414.5083 | 1234163.8943 | 2679394.5103 | 1234179.4261
15 | 2679470.719 | 1233911.4543 | 2679471.6915 | 1233903.0297 | 2679473.5663 | 1233892.4808 | 2679471.9851 | 1233887.5633
16 | 2679517.1064 | 1233993.6553 | 2679483.0709 | 1233986.7175 | 2679478.8687 | 1233984.4931 | 2679475.5288 | 1233979.5006 | 2679473.9915 | 1233973.3091 | 2679472.4579 | 1233961.1802 | 2679471.2818 | 1233947.2326 | 2679469.6449 | 1233920.759 | 2679470.719 | 1233911.4543
17 | 2679517.1064 | 1233993.6553 | 2679590.4647 | 1234009.537 | 2679596.7821 | 1234009.8329
18 | 2679596.7821 | 1234009.8329 | 2679596.6534 | 1234038.6512 | 2679593.6811 | 1234059.3396
19 | 2679591.6104 | 1234073.7524 | 2679593.6811 | 1234059.3396
20 | 2679446.6215 | 1234127.9948 | 2679445.5063 | 1234123.6435 | 2679446.4049 | 1234118.1517 | 2679456.9474 | 1234094.0537 | 2679465.3617 | 1234079.6451 | 2679474.3456 | 1234064.039
21 | 2679446.6215 | 1234127.9948 | 2679452.9539 | 1234138.4867
22 | 2679577.384 | 1234312.8833 | 2679581.3465 | 1234299.5678
23 | 2679540.436 | 1234300.2911 | 2679577.384 | 1234312.8833
24 | 2679577.384 | 1234312.8833 | 2679573.3923 | 1234328.3072 | 2679570.937 | 1234335.6145
25 | 2679591.2247 | 1234244.3433 | 2679600.995 | 1234246.5987
26 | 2679591.2247 | 1234244.3433 | 2679588.5128 | 1234217.3549 | 2679588.3385 | 1234216.3127
27 | 2679627.0957 | 1234252.6237 | 2679600.995 | 1234246.5987
28 | 2679584.3823 | 1234192.6515 | 2679588.3385 | 1234216.3127
29 | 2679540.436 | 1234300.2911 | 2679545.1697 | 1234286.5654
30 | 2679686.9349 | 1234282.7857 | 2679678.3098 | 1234275.0758 | 2679663.5829 | 1234264.56 | 2679650.5435 | 1234258.0363 | 2679627.0957 | 1234252.6237
31 | 2679584.3823 | 1234192.6515 | 2679584.0763 | 1234190.8216 | 2679582.133 | 1234185.8713
32 | 2679549.0236 | 1234268.9083 | 2679549.1311 | 1234275.0789 | 2679545.1697 | 1234286.5654
33 | 2679549.0236 | 1234268.9083 | 2679548.5213 | 1234240.0908
34 | 2679548.427 | 1234234.6803 | 2679548.5213 | 1234240.0908
35 | 2679548.427 | 1234234.6803 | 2679548.3777 | 1234231.8499 | 2679546.8029 | 1234200.2739
36 | 2679546.8029 | 1234200.2739 | 2679546.5094 | 1234194.3893
37 | 2679546.3281 | 1234190.7542 | 2679546.5094 | 1234194.3893
38 | 2679545.4356 | 1234172.8586 | 2679546.3281 | 1234190.7542
39 | 2679545.4356 | 1234172.8586 | 2679553.0065 | 1234168.8571 | 2679553.9272 | 1234168.0639
40 | 2679545.4356 | 1234172.8586 | 2679540.2378 | 1234173.5085
41 | 2679566.0954 | 1234157.58 | 2679553.9272 | 1234168.0639
42 | 2679531.1409 | 1234174.6459 | 2679540.2378 | 1234173.5085
43 | 2679566.0954 | 1234157.58 | 2679555.5549 | 1234150.9788 | 2679548.8336 | 1234144.1063
44 | 2679566.0954 | 1234157.58 | 2679572.9577 | 1234153.8365
45 | 2679566.0954 | 1234157.58 | 2679570.8051 | 1234164.2922 | 2679581.1188 | 1234183.2879 | 2679582.133 | 1234185.8713
46 | 2679522.642 | 1234178.3684 | 2679528.4874 | 1234174.9777 | 2679531.1409 | 1234174.6459
47 | 2679548.187 | 1234122.8607 | 2679546.4655 | 1234134.9572 | 2679546.7297 | 1234140.0976 | 2679548.8336 | 1234144.1063
48 | 2679594.6315 | 1234134.7351 | 2679585.7271 | 1234145.023 | 2679578.5488 | 1234150.7865 | 2679572.9577 | 1234153.8365
49 | 2679548.187 | 1234122.8607 | 2679541.0972 | 1234118.6296 | 2679536.0913 | 1234117.7114
50 | 2679594.6315 | 1234134.7351 | 2679603.9859 | 1234144.5378
51 | 2679584.0751 | 1234124.2421 | 2679594.6315 | 1234134.7351
52 | 2679534.2104 | 1234117.3664 | 2679536.0913 | 1234117.7114
53 | 2679534.2104 | 1234117.3664 | 2679526.5145 | 1234115.9548 | 2679518.5881 | 1234116.3935
54 | 2679584.0751 | 1234124.2421 | 2679585.8184 | 1234112.5609
55 | 2679587.4869 | 1234101.3817 | 2679585.8184 | 1234112.5609
56 | 2679434.7445 | 1234149.468 | 2679419.4389 | 1234160.0649 | 2679414.5083 | 1234163.8943
57 | 2679452.9539 | 1234138.4867 | 2679440.5666 | 1234145.4371 | 2679434.7445 | 1234149.468
58 | 2679452.9539 | 1234138.4867 | 2679455.4146 | 1234137.5205
59 | 2679461.5679 | 1234135.1043 | 2679455.4146 | 1234137.5205
60 | 2679465.2095 | 1234133.6743 | 2679461.5679 | 1234135.1043
61 | 2679465.2095 | 1234133.6743 | 2679483.8747 | 1234126.3452
62 | 2679483.9071 | 1234126.3324 | 2679483.8747 | 1234126.3452
63 | 2679491.9496 | 1234123.7079 | 2679485.1839 | 1234125.8311 | 2679483.9071 | 1234126.3324
64 | 2679491.9496 | 1234123.7079 | 2679514.5443 | 1234116.6174 | 2679518.5881 | 1234116.3935
65 | 2679587.8839 | 1234098.7214 | 2679587.8641 | 1234098.8542
66 | 2679588.4272 | 1234095.0812 | 2679587.8839 | 1234098.7214
67 | 2679587.8641 | 1234098.8542 | 2679587.4869 | 1234101.3817
68 | 2679588.4272 | 1234095.0812 | 2679589.5613 | 1234087.482
69 | 2679591.6104 | 1234073.7524 | 2679589.5613 | 1234087.482
70 | 2679591.6104 | 1234073.7524 | 2679617.3164 | 1234071.7509 | 2679631.7611 | 1234072.3003 | 2679644.767 | 1234074.5761 | 2679653.7225 | 1234077.1207
71 | 2679522.642 | 1234178.3684 | 2679522.5668 | 1234178.412 | 2679518.8525 | 1234183.8661 | 2679513.4881 | 1234198.2128
72 | 2679513.4881 | 1234198.2128 | 2679508.8586 | 1234210.5942
73 | 2679501.9563 | 1234229.054 | 2679508.8586 | 1234210.5942
74 | 2679686.9349 | 1234282.7857 | 2679686.6869 | 1234316.4112
75 | 2679687.1161 | 1234327.586 | 2679686.63 | 1234324.1325 | 2679686.6869 | 1234316.4112
76 | 2679692.362 | 1234349.4975 | 2679688.7172 | 1234338.9597 | 2679687.1161 | 1234327.586
77 | 2679725.6135 | 1234401.0531 | 2679718.3022 | 1234393.6165 | 2679714.7304 | 1234388.4428 | 2679706.2359 | 1234373.841 | 2679694.0298 | 1234354.3193 | 2679692.362 | 1234349.4975
78 | 2679725.8636 | 1234400.607 | 2679725.6135 | 1234401.0531
79 | 2679725.6135 | 1234401.0531 | 2679718.7018 | 1234412.9131 | 2679717.2953 | 1234415.2463
80 | 2679736.9884 | 1234380.765 | 2679725.8636 | 1234400.607
81 | 2679717.2953 | 1234415.2463 | 2679716.3887 | 1234416.7503
82 | 2679694.4019 | 1234448.4563 | 2679702.6643 | 1234438.0377 | 2679710.2315 | 1234426.9648 | 2679716.3887 | 1234416.7503
83 | 2679694.4019 | 1234448.4563 | 2679715.9521 | 1234466.5932

## bus_geodata
| x | y | coords
0 | 2678968.4453 | 1234359.1788
1 | 2678966.8742 | 1234359.9536
2 | 2678997.9472 | 1234332.2228
3 | 2678964.8812 | 1234427.2826
4 | 2679025.3612 | 1234344.1214
5 | 2678599.8538 | 1234542.9132
6 | 2679030.2853 | 1234348.277
7 | 2679044.0507 | 1234363.7851
8 | 2679052.8938 | 1234375.261
9 | 2679073.6574 | 1234368.9345
10 | 2679089.0273 | 1234364.1099
11 | 2679103.6397 | 1234359.1583
12 | 2679241.6814 | 1234280.7316
13 | 2679311.2038 | 1234236.7061
14 | 2679394.5103 | 1234179.4261
15 | 2679470.719 | 1233911.4543
16 | 2679471.9851 | 1233887.5633
17 | 2679517.1064 | 1233993.6553
18 | 2679596.7821 | 1234009.8329
19 | 2679593.6811 | 1234059.3396
20 | 2679474.3456 | 1234064.039
21 | 2679446.6215 | 1234127.9948
22 | 2679581.3465 | 1234299.5678
23 | 2679577.384 | 1234312.8833
24 | 2679591.2247 | 1234244.3433
25 | 2679600.995 | 1234246.5987
26 | 2679588.3385 | 1234216.3127
27 | 2679540.436 | 1234300.2911
28 | 2679570.937 | 1234335.6145
29 | 2679627.0957 | 1234252.6237
30 | 2679584.3823 | 1234192.6515
31 | 2679545.1697 | 1234286.5654
32 | 2679549.0236 | 1234268.9083
33 | 2679548.5213 | 1234240.0908
34 | 2679548.427 | 1234234.6803
35 | 2679546.8029 | 1234200.2739
36 | 2679546.3281 | 1234190.7542
37 | 2679546.5094 | 1234194.3893
38 | 2679545.4356 | 1234172.8586
39 | 2679553.9272 | 1234168.0639
40 | 2679540.2378 | 1234173.5085
41 | 2679566.0954 | 1234157.58
42 | 2679531.1409 | 1234174.6459
43 | 2679548.8336 | 1234144.1063
44 | 2679572.9577 | 1234153.8365
45 | 2679582.133 | 1234185.8713
46 | 2679548.187 | 1234122.8607
47 | 2679594.6315 | 1234134.7351
48 | 2679536.0913 | 1234117.7114
49 | 2679534.2104 | 1234117.3664
50 | 2679584.0751 | 1234124.2421
51 | 2679585.8184 | 1234112.5609
52 | 2679434.7445 | 1234149.468
53 | 2679414.5083 | 1234163.8943
54 | 2679452.9539 | 1234138.4867
55 | 2679455.4146 | 1234137.5205
56 | 2679461.5679 | 1234135.1043
57 | 2679465.2095 | 1234133.6743
58 | 2679483.8747 | 1234126.3452
59 | 2679483.9071 | 1234126.3324
60 | 2679491.9496 | 1234123.7079
61 | 2679587.8839 | 1234098.7214
62 | 2679587.8641 | 1234098.8542
63 | 2679588.4272 | 1234095.0812
64 | 2679587.4869 | 1234101.3817
65 | 2679589.5613 | 1234087.482
66 | 2679591.6104 | 1234073.7524
67 | 2679518.5881 | 1234116.3935
68 | 2679522.642 | 1234178.3684
69 | 2679513.4881 | 1234198.2128
70 | 2679508.8586 | 1234210.5942
71 | 2679653.7225 | 1234077.1207
72 | 2679603.9859 | 1234144.5378
73 | 2679686.9349 | 1234282.7857
74 | 2679686.6869 | 1234316.4112
75 | 2679687.1161 | 1234327.586
76 | 2679692.362 | 1234349.4975
77 | 2679725.6135 | 1234401.0531
78 | 2679725.8636 | 1234400.607
79 | 2679717.2953 | 1234415.2463
80 | 2679736.9884 | 1234380.765
81 | 2679716.3887 | 1234416.7503
82 | 2679715.9521 | 1234466.5932
83 | 2679694.4019 | 1234448.4563
84 | 2679501.9563 | 1234229.054
85 | 2679545.4356 | 1234172.8586

## line_std_types
| c_nf_per_km | r_ohm_per_km | x_ohm_per_km | max_i_ka | type | q_mm2 | alpha | voltage_rating
NAYY 4x50 SE | 210 | 0.642 | 0.083 | 0.142 | cs | 50 | 0.00403 | LV
NAYY 4x120 SE | 264 | 0.225 | 0.08 | 0.242 | cs | 120 | 0.00403 | LV
NAYY 4x150 SE | 261 | 0.208 | 0.08 | 0.27 | cs | 150 | 0.00403 | LV
NA2XS2Y 1x95 RM/25 12/20 kV | 216 | 0.313 | 0.132 | 0.252 | cs | 95 | 0.00403 | MV
NA2XS2Y 1x185 RM/25 12/20 kV | 273 | 0.161 | 0.117 | 0.362 | cs | 185 | 0.00403 | MV
NA2XS2Y 1x240 RM/25 12/20 kV | 304 | 0.122 | 0.112 | 0.421 | cs | 240 | 0.00403 | MV
NA2XS2Y 1x95 RM/25 6/10 kV | 315 | 0.313 | 0.123 | 0.249 | cs | 95 | 0.00403 | MV
NA2XS2Y 1x185 RM/25 6/10 kV | 406 | 0.161 | 0.11 | 0.358 | cs | 185 | 0.00403 | MV
NA2XS2Y 1x240 RM/25 6/10 kV | 456 | 0.122 | 0.105 | 0.416 | cs | 240 | 0.00403 | MV
NA2XS2Y 1x150 RM/25 12/20 kV | 250 | 0.206 | 0.116 | 0.319 | cs | 150 | 0.00403 | MV
NA2XS2Y 1x120 RM/25 12/20 kV | 230 | 0.253 | 0.119 | 0.283 | cs | 120 | 0.00403 | MV
NA2XS2Y 1x70 RM/25 12/20 kV | 190 | 0.443 | 0.132 | 0.22 | cs | 70 | 0.00403 | MV
NA2XS2Y 1x150 RM/25 6/10 kV | 360 | 0.206 | 0.11 | 0.315 | cs | 150 | 0.00403 | MV
NA2XS2Y 1x120 RM/25 6/10 kV | 340 | 0.253 | 0.113 | 0.28 | cs | 120 | 0.00403 | MV
NA2XS2Y 1x70 RM/25 6/10 kV | 280 | 0.443 | 0.123 | 0.217 | cs | 70 | 0.00403 | MV
N2XS(FL)2Y 1x120 RM/35 64/110 kV | 112 | 0.153 | 0.166 | 0.366 | cs | 120 | 0.00393 | HV
N2XS(FL)2Y 1x185 RM/35 64/110 kV | 125 | 0.099 | 0.156 | 0.457 | cs | 185 | 0.00393 | HV
N2XS(FL)2Y 1x240 RM/35 64/110 kV | 135 | 0.075 | 0.149 | 0.526 | cs | 240 | 0.00393 | HV
N2XS(FL)2Y 1x300 RM/35 64/110 kV | 144 | 0.06 | 0.144 | 0.588 | cs | 300 | 0.00393 | HV
15-AL1/3-ST1A 0.4 | 11 | 1.8769 | 0.35 | 0.105 | ol | 16 | 0.00403 | LV
24-AL1/4-ST1A 0.4 | 11.25 | 1.2012 | 0.335 | 0.14 | ol | 24 | 0.00403 | LV
48-AL1/8-ST1A 0.4 | 12.2 | 0.5939 | 0.3 | 0.21 | ol | 48 | 0.00403 | LV
94-AL1/15-ST1A 0.4 | 13.2 | 0.306 | 0.29 | 0.35 | ol | 94 | 0.00403 | LV
34-AL1/6-ST1A 10.0 | 9.7 | 0.8342 | 0.36 | 0.17 | ol | 34 | 0.00403 | MV
48-AL1/8-ST1A 10.0 | 10.1 | 0.5939 | 0.35 | 0.21 | ol | 48 | 0.00403 | MV
70-AL1/11-ST1A 10.0 | 10.4 | 0.4132 | 0.339 | 0.29 | ol | 70 | 0.00403 | MV
94-AL1/15-ST1A 10.0 | 10.75 | 0.306 | 0.33 | 0.35 | ol | 94 | 0.00403 | MV
122-AL1/20-ST1A 10.0 | 11.1 | 0.2376 | 0.323 | 0.41 | ol | 122 | 0.00403 | MV
149-AL1/24-ST1A 10.0 | 11.25 | 0.194 | 0.315 | 0.47 | ol | 149 | 0.00403 | MV
34-AL1/6-ST1A 20.0 | 9.15 | 0.8342 | 0.382 | 0.17 | ol | 34 | 0.00403 | MV
48-AL1/8-ST1A 20.0 | 9.5 | 0.5939 | 0.372 | 0.21 | ol | 48 | 0.00403 | MV
70-AL1/11-ST1A 20.0 | 9.7 | 0.4132 | 0.36 | 0.29 | ol | 70 | 0.00403 | MV
94-AL1/15-ST1A 20.0 | 10 | 0.306 | 0.35 | 0.35 | ol | 94 | 0.00403 | MV
122-AL1/20-ST1A 20.0 | 10.3 | 0.2376 | 0.344 | 0.41 | ol | 122 | 0.00403 | MV
149-AL1/24-ST1A 20.0 | 10.5 | 0.194 | 0.337 | 0.47 | ol | 149 | 0.00403 | MV
184-AL1/30-ST1A 20.0 | 10.75 | 0.1571 | 0.33 | 0.535 | ol | 184 | 0.00403 | MV
243-AL1/39-ST1A 20.0 | 11 | 0.1188 | 0.32 | 0.645 | ol | 243 | 0.00403 | MV
48-AL1/8-ST1A 110.0 | 8 | 0.5939 | 0.46 | 0.21 | ol | 48 | 0.00403 | HV
70-AL1/11-ST1A 110.0 | 8.4 | 0.4132 | 0.45 | 0.29 | ol | 70 | 0.00403 | HV
94-AL1/15-ST1A 110.0 | 8.65 | 0.306 | 0.44 | 0.35 | ol | 94 | 0.00403 | HV
122-AL1/20-ST1A 110.0 | 8.5 | 0.2376 | 0.43 | 0.41 | ol | 122 | 0.00403 | HV
149-AL1/24-ST1A 110.0 | 8.75 | 0.194 | 0.41 | 0.47 | ol | 149 | 0.00403 | HV
184-AL1/30-ST1A 110.0 | 8.8 | 0.1571 | 0.4 | 0.535 | ol | 184 | 0.00403 | HV
243-AL1/39-ST1A 110.0 | 9 | 0.1188 | 0.39 | 0.645 | ol | 243 | 0.00403 | HV
305-AL1/39-ST1A 110.0 | 9.2 | 0.0949 | 0.38 | 0.74 | ol | 305 | 0.00403 | HV
490-AL1/64-ST1A 110.0 | 9.75 | 0.059 | 0.37 | 0.96 | ol | 490 | 0.00403 | HV
679-AL1/86-ST1A 110.0 | 9.95 | 0.042 | 0.36 | 1.15 | ol | 679 | 0.00403 | HV
490-AL1/64-ST1A 220.0 | 10 | 0.059 | 0.285 | 0.96 | ol | 490 | 0.00403 | HV
679-AL1/86-ST1A 220.0 | 11.7 | 0.042 | 0.275 | 1.15 | ol | 679 | 0.00403 | HV
490-AL1/64-ST1A 380.0 | 11 | 0.059 | 0.253 | 0.96 | ol | 490 | 0.00403 | HV
679-AL1/86-ST1A 380.0 | 14.6 | 0.042 | 0.25 | 1.15 | ol | 679 | 0.00403 | HV

## trafo_std_types
| i0_percent | pfe_kw | vkr_percent | sn_mva | vn_lv_kv | vn_hv_kv | vk_percent | shift_degree | vector_group | tap_side | tap_neutral | tap_min | tap_max | tap_step_degree | tap_step_percent | tap_phase_shifter
160 MVA 380/110 kV | 0.06 | 60 | 0.25 | 160 | 110 | 380 | 12.2 | 0 | Yy0 | hv | 0 | -9 | 9 | 0 | 1.5 | FALSE
100 MVA 220/110 kV | 0.06 | 55 | 0.26 | 100 | 110 | 220 | 12 | 0 | Yy0 | hv | 0 | -9 | 9 | 0 | 1.5 | FALSE
63 MVA 110/20 kV | 0.04 | 22 | 0.32 | 63 | 20 | 110 | 18 | 150 | YNd5 | hv | 0 | -9 | 9 | 0 | 1.5 | FALSE
40 MVA 110/20 kV | 0.05 | 18 | 0.34 | 40 | 20 | 110 | 16.2 | 150 | YNd5 | hv | 0 | -9 | 9 | 0 | 1.5 | FALSE
25 MVA 110/20 kV | 0.07 | 14 | 0.41 | 25 | 20 | 110 | 12 | 150 | YNd5 | hv | 0 | -9 | 9 | 0 | 1.5 | FALSE
63 MVA 110/10 kV | 0.04 | 22 | 0.32 | 63 | 10 | 110 | 18 | 150 | YNd5 | hv | 0 | -9 | 9 | 0 | 1.5 | FALSE
40 MVA 110/10 kV | 0.05 | 18 | 0.34 | 40 | 10 | 110 | 16.2 | 150 | YNd5 | hv | 0 | -9 | 9 | 0 | 1.5 | FALSE
25 MVA 110/10 kV | 0.07 | 14 | 0.41 | 25 | 10 | 110 | 12 | 150 | YNd5 | hv | 0 | -9 | 9 | 0 | 1.5 | FALSE
0.25 MVA 20/0.4 kV | 0.32 | 0.8 | 1.44 | 0.25 | 0.4 | 20 | 6 | 150 | Yzn5 | hv | 0 | -2 | 2 | 0 | 2.5 | FALSE
0.4 MVA 20/0.4 kV | 0.3375 | 1.35 | 1.425 | 0.4 | 0.4 | 20 | 6 | 150 | Dyn5 | hv | 0 | -2 | 2 | 0 | 2.5 | FALSE
0.63 MVA 20/0.4 kV | 0.2619 | 1.65 | 1.206 | 0.63 | 0.4 | 20 | 6 | 150 | Dyn5 | hv | 0 | -2 | 2 | 0 | 2.5 | FALSE
0.25 MVA 10/0.4 kV | 0.24 | 0.6 | 1.2 | 0.25 | 0.4 | 10 | 4 | 150 | Dyn5 | hv | 0 | -2 | 2 | 0 | 2.5 | FALSE
0.4 MVA 10/0.4 kV | 0.2375 | 0.95 | 1.325 | 0.4 | 0.4 | 10 | 4 | 150 | Dyn5 | hv | 0 | -2 | 2 | 0 | 2.5 | FALSE
0.63 MVA 10/0.4 kV | 0.1873 | 1.18 | 1.0794 | 0.63 | 0.4 | 10 | 4 | 150 | Dyn5 | hv | 0 | -2 | 2 | 0 | 2.5 | FALSE

## trafo3w_std_types
| sn_hv_mva | sn_mv_mva | sn_lv_mva | vn_hv_kv | vn_mv_kv | vn_lv_kv | vk_hv_percent | vk_mv_percent | vk_lv_percent | vkr_hv_percent | vkr_mv_percent | vkr_lv_percent | pfe_kw | i0_percent | shift_mv_degree | shift_lv_degree | vector_group | tap_side | tap_neutral | tap_min | tap_max | tap_step_percent
63/25/38 MVA 110/20/10 kV | 63 | 25 | 38 | 110 | 20 | 10 | 10.4 | 10.4 | 10.4 | 0.28 | 0.32 | 0.35 | 35 | 0.89 | 0 | 0 | YN0yn0yn0 | hv | 0 | -10 | 10 | 1.2
63/25/38 MVA 110/10/10 kV | 63 | 25 | 38 | 110 | 10 | 10 | 10.4 | 10.4 | 10.4 | 0.28 | 0.32 | 0.35 | 35 | 0.89 | 0 | 0 | YN0yn0yn0 | hv | 0 | -10 | 10 | 1.2

## fuse_std_types
| fuse_type | i_rated_a | t_avg | t_min | t_total | x_avg | x_min | x_total
HV 100A | HV 100A | 100 | 0 | [10.0, 3.64, 0.854, 0.281, 0.1, 0.0531, 0.022, 0.01] | [10.0, 4.267, 1.21, 0.403, 0.1, 0.058, 0.022, 0.01] | 0 | [300.0, 350.0, 450.0, 550.0, 700.0, 850.0, 1200.0, 1752.0] | [600.0, 700.0, 900.0, 1150.0, 1665.0, 2000.0, 3000.0, 4313.0]
HV 10A | HV 10A | 10 | 0 | [10.0, 1675.0, 0.344, 0.156, 0.1, 0.0417, 0.0171, 0.01] | [10.0, 1.3, 0.3, 0.155, 0.1, 0.0555, 0.023, 0.01] | 0 | [30.0, 32.0, 35.0, 37.0, 39.0, 50.0, 70.0, 88.0] | [60.0, 70.0, 80.0, 87.0, 94.0, 110.0, 150.0, 216.0]
HV 125A | HV 125A | 125 | 0 | [10.0, 1.82, 0.344, 0.1, 0.0467, 0.0269, 0.01] | [10.0, 2.478, 0.426, 0.1, 0.0427, 0.0211, 0.01] | 0 | [375.0, 500.0, 700.0, 925.0, 1200.0, 1500.0, 2341.0] | [750.0, 1000.0, 1500.0, 2200.0, 3000.0, 4000.0, 5765.0]
HV 160A | HV 160A | 160 | 0 | [10.0, 4.15, 1.03, 0.198, 0.1, 0.051, 0.0172, 0.01] | [10.0, 2.3, 0.734, 0.274, 0.1, 0.046, 0.0177, 0.01] | 0 | [480.0, 550.0, 700.0, 1000.0, 1260.0, 1600.0, 2500.0, 3227.0] | [960.0, 1300.0, 1700.0, 2200.0, 2996.0, 4000.0, 6000.0, 7946.0]
HV 16A | HV 16A | 16 | 0 | [10.0, 0.352, 0.164, 0.1, 0.0649, 0.0342, 0.01] | [10.0, 2.34, 0.722, 0.181, 0.1, 0.055, 0.0296, 0.01] | 0 | [48.0, 60.0, 65.0, 71.0, 80.0, 100.0, 162.0] | [96.0, 110.0, 125.0, 150.0, 168.0, 200.0, 250.0, 398.0]
HV 200A | HV 200A | 200 | 0 | [10.0, 4.267, 1.21, 0.403, 0.1, 0.058, 0.022, 0.01] | [10.0, 3.73, 1.654, 0.328, 0.1, 0.0531, 0.019, 0.01] | 0 | [600.0, 700.0, 900.0, 1150.0, 1665.0, 2000.0, 3000.0, 4313.0] | [1200.0, 1500.0, 1800.0, 2700.0, 3960.0, 5000.0, 7500.0, 10620.0]
HV 20A | HV 20A | 20 | 0 | [10.0, 1.3, 0.3, 0.155, 0.1, 0.0555, 0.023, 0.01] | [10.0, 1.3, 0.161, 0.1, 0.0611, 0.0399, 0.0141, 0.01] | 0 | [60.0, 70.0, 80.0, 87.0, 94.0, 110.0, 150.0, 216.0] | [120.0, 150.0, 200.0, 223.0, 260.0, 300.0, 450.0, 532.0]
HV 25A | HV 25A | 25 | 0 | [10.0, 2.512, 0.833, 0.299, 0.1, 0.0372, 0.0223, 0.01] | [10.0, 3.125, 0.597, 0.198, 0.1, 0.0378, 0.022, 0.01] | 0 | [75.0, 82.0, 90.0, 100.0, 124.0, 170.0, 200.0, 289.0] | [150.0, 170.0, 210.0, 250.0, 294.0, 400.0, 500.0, 711.0]
HV 31.5A | HV 31.5A | 31.5 | 0 | [10.0, 2.34, 0.722, 0.181, 0.1, 0.055, 0.0296, 0.01] | [10.0, 2.84, 0.368, 0.164, 0.1, 0.0621, 0.0378, 0.0195, 0.01] | 0 | [95.0, 110.0, 125.0, 150.0, 165.0, 200.0, 250.0, 390.0] | [189.0, 220.0, 300.0, 350.0, 393.0, 450.0, 530.0, 700.0, 960.0]
HV 40A | HV 40A | 40 | 0 | [10.0, 1.3, 0.161, 0.1, 0.0611, 0.0399, 0.0141, 0.01] | [10.0, 2.05, 0.369, 0.198, 0.1, 0.051, 0.0298, 0.01] | 0 | [120.0, 150.0, 200.0, 223.0, 260.0, 300.0, 450.0, 532.0] | [240.0, 300.0, 400.0, 450.0, 530.0, 650.0, 800.0, 1311.0]
HV 50A | HV 50A | 50 | 0 | [10.0, 3.215, 0.597, 0.198, 0.1, 0.0378, 0.022, 0.01] | [10.0, 3.64, 0.854, 0.281, 0.1, 0.0531, 0.022, 0.01] | 0 | [150.0, 170.0, 210.0, 250.0, 294.0, 400.0, 500.0, 711.0] | [300.0, 350.0, 450.0, 550.0, 700.0, 850.0, 1200.0, 1752.0]
HV 6.3A | HV 6.3A | 6.3 | 0 | [10.0, 1.39, 0.344, 0.168, 0.1, 0.056, 0.0263, 0.01] | [10.0, 1.711, 0.516, 0.198, 0.1, 0.0634, 0.0303, 0.01] | 0 | [19.0, 19.5, 20.4, 20.8, 22.0, 25.0, 32.0, 48.0] | [38.0, 40.0, 43.0, 48.0, 53.0, 60.0, 75.0, 118.0]
HV 63A | HV 63A | 63 | 0 | [10.0, 2.84, 0.368, 0.164, 0.1, 0.0621, 0.0378, 0.0195, 0.01] | [10.0, 1.82, 0.344, 0.1, 0.0467, 0.0269, 0.01] | 0 | [189.0, 220.0, 300.0, 350.0, 393.0, 450.0, 530.0, 700.0, 961.0] | [378.0, 500.0, 700.0, 934.0, 1200.0, 1500.0, 2366.0]
HV 80A | HV 80A | 80 | 0 | [10.0, 2.05, 0.369, 0.198, 0.1, 0.051, 0.0298, 0.01] | [10.0, 4.15, 1.03, 0.198, 0.1, 0.051, 0.0172, 0.01] | 0 | [240.0, 300.0, 400.0, 450.0, 530.0, 650.0, 800.0, 1311.0] | [480.0, 550.0, 700.0, 1000.0, 1260.0, 1600.0, 2500.0, 3227.0]
Siemens NH-1-100 | Siemens NH-1-100 | 100 | [5400.0, 2000.0, 400.0, 20.0, 1.0, 0.2, 0.012, 0.004] | 0 | 0 | [150.0, 190.0, 250.0, 430.0, 900.0, 1250.0, 2700.0, 3600.0] | 0 | 0
Siemens NH-1-125 | Siemens NH-1-125 | 125 | [4800.0, 120.0, 7.0, 0.1, 0.004] | 0 | 0 | [180.0, 400.0, 740.0, 2000.0, 4250.0] | 0 | 0
Siemens NH-1-16 | Siemens NH-1-16 | 16 | [4000.0, 400.0, 2.0, 0.1, 0.04, 0.01] | 0 | 0 | [26.0, 35.0, 75.0, 150.0, 200.0, 300.0] | 0 | 0
Siemens NH-1-160 | Siemens NH-1-160 | 160 | [4800.0, 120.0, 7.0, 0.1, 0.004] | 0 | 0 | [210.0, 500.0, 900.0, 2300.0, 5000.0] | 0 | 0
Siemens NH-1-25 | Siemens NH-1-25 | 25 | [4000.0, 1000.0, 10.0, 0.2, 0.02, 0.01] | 0 | 0 | [40.0, 50.0, 100.0, 210.0, 400.0, 500.0] | 0 | 0
Siemens NH-1-50 | Siemens NH-1-50 | 50 | [4000.0, 40.0, 4.0, 1.0, 0.02, 0.01] | 0 | 0 | [86.0, 200.0, 300.0, 400.0, 1000.0, 1280.0] | 0 | 0
Siemens NH-1-63 | Siemens NH-1-63 | 63 | [4000.0, 100.0, 10.0, 2.0, 0.04, 0.01] | 0 | 0 | [100.0, 200.0, 300.0, 400.0, 1000.0, 1500.0] | 0 | 0
Siemens NH-1-80 | Siemens NH-1-80 | 80 | [4800.0, 120.0, 7.0, 0.1, 0.01] | 0 | 0 | [150.58, 250.0, 450.0, 1150.0, 2470.0] | 0 | 0
Siemens NH-2-1000 | Siemens NH-2-1000 | 1000 | [4800.0, 120.0, 7.0, 0.1, 0.004] | 0 | 0 | [1900.0, 3500.0, 8400.0, 24000.0, 52000.0] | 0 | 0
Siemens NH-2-200 | Siemens NH-2-200 | 200 | [4800.0, 120.0, 7.0, 0.1, 0.004] | 0 | 0 | [280.0, 650.0, 1200.0, 3000.0, 7000.0] | 0 | 0
Siemens NH-2-224 | Siemens NH-2-224 | 224 | [4800.0, 120.0, 7.0, 0.2, 0.04, 0.004] | 0 | 0 | [400.0, 750.0, 1453.0, 3025.0, 4315.0, 7600.0] | 0 | 0
Siemens NH-2-250 | Siemens NH-2-250 | 250 | [4800.0, 120.0, 7.0, 0.1, 0.004] | 0 | 0 | [450.0, 800.0, 1650.0, 4000.0, 8500.0] | 0 | 0
Siemens NH-2-315 | Siemens NH-2-315 | 315 | [4800.0, 120.0, 7.0, 0.1, 0.004] | 0 | 0 | [550.0, 920.0, 1900.0, 5000.0, 11000.0] | 0 | 0
Siemens NH-2-355 | Siemens NH-2-355 | 355 | [4800.0, 120.0, 6.0, 0.1, 0.004] | 0 | 0 | [650.0, 1116.27, 2350.0, 5840.0, 12790.0] | 0 | 0
Siemens NH-2-400 | Siemens NH-2-400 | 400 | [4800.0, 120.0, 7.0, 0.1, 0.004] | 0 | 0 | [720.0, 1350.0, 2800.0, 6500.0, 15000.0] | 0 | 0
Siemens NH-2-425 | Siemens NH-2-425 | 425 | [4800.0, 120.0, 7.0, 0.1, 0.004] | 0 | 0 | [850.0, 1500.0, 3050.0, 7500.0, 16500.0] | 0 | 0
Siemens NH-2-630 | Siemens NH-2-630 | 630 | [4800.0, 120.0, 7.0, 0.1, 0.004] | 0 | 0 | [1200.0, 2000.0, 4800.0, 12000.0, 26000.0] | 0 | 0

## dtypes
| element | column | dtype
0 | bus | name | object
1 | bus | vn_kv | float64
2 | bus | type | object
3 | bus | zone | object
4 | bus | in_service | bool
5 | load | name | object
6 | load | bus | uint32
7 | load | p_mw | float64
8 | load | q_mvar | float64
9 | load | const_z_percent | float64
10 | load | const_i_percent | float64
11 | load | sn_mva | float64
12 | load | scaling | float64
13 | load | in_service | bool
14 | load | type | object
15 | ext_grid | name | object
16 | ext_grid | bus | uint32
17 | ext_grid | vm_pu | float64
18 | ext_grid | va_degree | float64
19 | ext_grid | slack_weight | float64
20 | ext_grid | in_service | bool
21 | line | name | object
22 | line | std_type | object
23 | line | from_bus | uint32
24 | line | to_bus | uint32
25 | line | length_km | float64
26 | line | r_ohm_per_km | float64
27 | line | x_ohm_per_km | float64
28 | line | c_nf_per_km | float64
29 | line | g_us_per_km | float64
30 | line | max_i_ka | float64
31 | line | df | float64
32 | line | parallel | uint32
33 | line | type | object
34 | line | in_service | bool
35 | trafo | name | object
36 | trafo | std_type | object
37 | trafo | hv_bus | uint32
38 | trafo | lv_bus | uint32
39 | trafo | sn_mva | float64
40 | trafo | vn_hv_kv | float64
41 | trafo | vn_lv_kv | float64
42 | trafo | vk_percent | float64
43 | trafo | vkr_percent | float64
44 | trafo | pfe_kw | float64
45 | trafo | i0_percent | float64
46 | trafo | shift_degree | float64
47 | trafo | tap_side | object
48 | trafo | tap_neutral | int32
49 | trafo | tap_min | int32
50 | trafo | tap_max | int32
51 | trafo | tap_step_percent | float64
52 | trafo | tap_step_degree | float64
53 | trafo | tap_pos | int32
54 | trafo | tap_phase_shifter | bool
55 | trafo | parallel | uint32
56 | trafo | df | float64
57 | trafo | in_service | bool
58 | line_geodata | coords | object
59 | bus_geodata | x | float64
60 | bus_geodata | y | float64
61 | bus_geodata | coords | object

## parameters
| version | format_version | converged | OPF_converged | name | f_hz | sn_mva
0 | 2.14.6 | 2.14.0 | FALSE | FALSE |  | 50 | 1