## bus
| name | vn_kv | type | zone | in_service
0 | bus_LV_9-3_1_7_node_254 | 0.4 | n |  | TRUE
1 | bus_LV_9-3_1_7_node_252 | 0.4 | n |  | TRUE
2 | bus_LV_9-3_1_7_node_82 | 0.4 | n |  | TRUE
3 | bus_LV_9-3_1_7_node_83 | 0.4 | n |  | TRUE
4 | bus_LV_9-3_1_7_node_84 | 0.4 | n |  | TRUE
5 | bus_LV_9-3_1_7_node_85 | 0.4 | n |  | TRUE
6 | bus_LV_9-3_1_7_node_86 | 0.4 | n |  | TRUE
7 | bus_LV_9-3_1_7_node_90 | 0.4 | n |  | TRUE
8 | bus_LV_9-3_1_7_node_288 | 0.4 | n |  | TRUE
9 | bus_LV_9-3_1_7_node_88 | 0.4 | n |  | TRUE
10 | bus_LV_9-3_1_7_node_291 | 0.4 | n |  | TRUE
11 | bus_LV_9-3_1_7_node_301 | 0.4 | n |  | TRUE
12 | bus_LV_9-3_1_7_node_87 | 0.4 | n |  | TRUE
13 | bus_LV_9-3_1_7_node_91 | 0.4 | n |  | TRUE
14 | bus_LV_9-3_1_7_node_92 | 0.4 | n |  | TRUE
15 | bus_LV_9-3_1_7_node_93 | 0.4 | n |  | TRUE
16 | bus_LV_9-3_1_7_node_94 | 0.4 | n |  | TRUE
17 | bus_LV_9-3_1_7_node_95 | 0.4 | n |  | TRUE
18 | bus_LV_9-3_1_7_node_96 | 0.4 | n |  | TRUE
19 | bus_LV_9-3_1_7_node_110 | 0.4 | n |  | TRUE
20 | bus_LV_9-3_1_7_node_314 | 0.4 | n |  | TRUE
21 | bus_LV_9-3_1_7_node_315 | 0.4 | n |  | TRUE
22 | bus_LV_9-3_1_7_node_109 | 0.4 | n |  | TRUE
23 | bus_LV_9-3_1_7_node_313 | 0.4 | n |  | TRUE
24 | bus_LV_9-3_1_7_node_316 | 0.4 | n |  | TRUE
25 | bus_LV_9-3_1_7_node_97 | 0.4 | n |  | TRUE
26 | bus_LV_9-3_1_7_node_98 | 0.4 | n |  | TRUE
27 | bus_LV_9-3_1_7_node_99 | 0.4 | n |  | TRUE
28 | bus_LV_9-3_1_7_node_100 | 0.4 | n |  | TRUE
29 | bus_LV_9-3_1_7_node_102 | 0.4 | n |  | TRUE
30 | bus_LV_9-3_1_7_node_107 | 0.4 | n |  | TRUE
31 | bus_LV_9-3_1_7_node_101 | 0.4 | n |  | TRUE
32 | bus_LV_9-3_1_7_node_145 | 0.4 | n |  | TRUE
33 | bus_LV_9-3_1_7_node_146 | 0.4 | n |  | TRUE
34 | bus_LV_9-3_1_7_node_143 | 0.4 | n |  | TRUE
35 | bus_LV_9-3_1_7_node_187 | 0.4 | n |  | TRUE
36 | bus_LV_9-3_1_7_node_114 | 0.4 | n |  | TRUE
37 | bus_LV_9-3_1_7_node_105 | 0.4 | n |  | TRUE
38 | bus_LV_9-3_1_7_node_155 | 0.4 | n |  | TRUE
39 | bus_LV_9-3_1_7_node_154 | 0.4 | n |  | TRUE
40 | bus_LV_9-3_1_7_node_144 | 0.4 | n |  | TRUE
41 | bus_LV_9-3_1_7_node_188 | 0.4 | n |  | TRUE
42 | bus_LV_9-3_1_7_node_103 | 0.4 | n |  | TRUE
43 | bus_LV_9-3_1_7_node_104 | 0.4 | n |  | TRUE
44 | bus_LV_9-3_1_7_node_106 | 0.4 | n |  | TRUE
45 | bus_LV_9-3_1_7_node_124 | 0.4 | n |  | TRUE
46 | bus_LV_9-3_1_7_node_111 | 0.4 | n |  | TRUE
47 | bus_LV_9-3_1_7_node_112 | 0.4 | n |  | TRUE
48 | bus_LV_9-3_1_7_node_113 | 0.4 | n |  | TRUE
49 | bus_LV_9-3_1_7_node_126 | 0.4 | n |  | TRUE
50 | bus_LV_9-3_1_7_node_117 | 0.4 | n |  | TRUE
51 | bus_LV_9-3_1_7_node_127 | 0.4 | n |  | TRUE
52 | bus_LV_9-3_1_7_node_119 | 0.4 | n |  | TRUE
53 | bus_LV_9-3_1_7_node_115 | 0.4 | n |  | TRUE
54 | bus_LV_9-3_1_7_node_116 | 0.4 | n |  | TRUE
55 | bus_LV_9-3_1_7_node_132 | 0.4 | n |  | TRUE
56 | bus_LV_9-3_1_7_node_312 | 0.4 | n |  | TRUE
57 | bus_LV_9-3_1_7_node_311 | 0.4 | n |  | TRUE
58 | bus_LV_9-3_1_7_node_130 | 0.4 | n |  | TRUE
59 | bus_LV_9-3_1_7_node_298 | 0.4 | n |  | TRUE
60 | bus_LV_9-3_1_7_node_323 | 0.4 | n |  | TRUE
61 | bus_LV_9-3_1_7_node_297 | 0.4 | n |  | TRUE
62 | bus_LV_9-3_1_7_node_149 | 0.4 | n |  | TRUE
63 | bus_LV_9-3_1_7_node_121 | 0.4 | n |  | TRUE
64 | bus_LV_9-3_1_7_node_122 | 0.4 | n |  | TRUE
65 | bus_LV_9-3_1_7_node_123 | 0.4 | n |  | TRUE
66 | bus_LV_9-3_1_7_node_148 | 0.4 | n |  | TRUE
67 | bus_LV_9-3_1_7_node_128 | 0.4 | n |  | TRUE
68 | bus_LV_9-3_1_7_node_190 | 0.4 | n |  | TRUE
69 | bus_LV_9-3_1_7_node_141 | 0.4 | n |  | TRUE
70 | bus_LV_9-3_1_7_node_142 | 0.4 | n |  | TRUE
71 | bus_LV_9-3_1_7_node_129 | 0.4 | n |  | TRUE
72 | bus_LV_9-3_1_7_node_131 | 0.4 | n |  | TRUE
73 | bus_LV_9-3_1_7_node_133 | 0.4 | n |  | TRUE
74 | bus_LV_9-3_1_7_node_282 | 0.4 | n |  | TRUE
75 | bus_LV_9-3_1_7_node_134 | 0.4 | n |  | TRUE
76 | bus_LV_9-3_1_7_node_135 | 0.4 | n |  | TRUE
77 | bus_LV_9-3_1_7_node_136 | 0.4 | n |  | TRUE
78 | bus_LV_9-3_1_7_node_137 | 0.4 | n |  | TRUE
79 | bus_LV_9-3_1_7_node_138 | 0.4 | n |  | TRUE
80 | bus_LV_9-3_1_7_node_139 | 0.4 | n |  | TRUE
81 | bus_LV_9-3_1_7_node_140 | 0.4 | n |  | TRUE
82 | bus_LV_9-3_1_7_node_303 | 0.4 | n |  | TRUE
83 | bus_LV_9-3_1_7_node_150 | 0.4 | n |  | TRUE
84 | bus_LV_9-3_1_7_node_320 | 0.4 | n |  | TRUE
85 | bus_LV_9-3_1_7_node_302 | 0.4 | n |  | TRUE
86 | bus_LV_9-3_1_7_node_304 | 0.4 | n |  | TRUE
87 | bus_LV_9-3_1_7_node_321 | 0.4 | n |  | TRUE
88 | bus_LV_9-3_1_7_node_309 | 0.4 | n |  | TRUE
89 | bus_LV_9-3_1_7_node_147 | 0.4 | n |  | TRUE
90 | bus_LV_9-3_1_7_node_289 | 0.4 | n |  | TRUE
91 | bus_LV_9-3_1_7_node_156 | 0.4 | n |  | TRUE
92 | bus_LV_9-3_1_7_node_153 | 0.4 | n |  | TRUE
93 | bus_LV_9-3_1_7_node_294 | 0.4 | n |  | TRUE
94 | bus_LV_9-3_1_7_node_295 | 0.4 | n |  | TRUE
95 | bus_LV_9-3_1_7_node_292 | 0.4 | n |  | TRUE
96 | bus_LV_9-3_1_7_node_151 | 0.4 | n |  | TRUE
97 | bus_LV_9-3_1_7_node_157 | 0.4 | n |  | TRUE
98 | bus_LV_9-3_1_7_node_158 | 0.4 | n |  | TRUE
99 | bus_LV_9-3_1_7_node_163 | 0.4 | n |  | TRUE
100 | bus_LV_9-3_1_7_node_160 | 0.4 | n |  | TRUE
101 | bus_LV_9-3_1_7_node_183 | 0.4 | n |  | TRUE
102 | bus_LV_9-3_1_7_node_198 | 0.4 | n |  | TRUE
103 | bus_LV_9-3_1_7_node_241 | 0.4 | n |  | TRUE
104 | bus_LV_9-3_1_7_node_159 | 0.4 | n |  | TRUE
105 | bus_LV_9-3_1_7_node_181 | 0.4 | n |  | TRUE
106 | bus_LV_9-3_1_7_node_161 | 0.4 | n |  | TRUE
107 | bus_LV_9-3_1_7_node_162 | 0.4 | n |  | TRUE
108 | bus_LV_9-3_1_7_node_164 | 0.4 | n |  | TRUE
109 | bus_LV_9-3_1_7_node_179 | 0.4 | n |  | TRUE
110 | bus_LV_9-3_1_7_node_174 | 0.4 | n |  | TRUE
111 | bus_LV_9-3_1_7_node_165 | 0.4 | n |  | TRUE
112 | bus_LV_9-3_1_7_node_166 | 0.4 | n |  | TRUE
113 | bus_LV_9-3_1_7_node_168 | 0.4 | n |  | TRUE
114 | bus_LV_9-3_1_7_node_167 | 0.4 | n |  | TRUE
115 | bus_LV_9-3_1_7_node_169 | 0.4 | n |  | TRUE
116 | bus_LV_9-3_1_7_node_170 | 0.4 | n |  | TRUE
117 | bus_LV_9-3_1_7_node_171 | 0.4 | n |  | TRUE
118 | bus_LV_9-3_1_7_node_185 | 0.4 | n |  | TRUE
119 | bus_LV_9-3_1_7_node_240 | 0.4 | n |  | TRUE
120 | bus_LV_9-3_1_7_node_172 | 0.4 | n |  | TRUE
121 | bus_LV_9-3_1_7_node_186 | 0.4 | n |  | TRUE
122 | bus_LV_9-3_1_7_node_180 | 0.4 | n |  | TRUE
123 | bus_LV_9-3_1_7_node_238 | 0.4 | n |  | TRUE
124 | bus_LV_9-3_1_7_node_173 | 0.4 | n |  | TRUE
125 | bus_LV_9-3_1_7_node_175 | 0.4 | n |  | TRUE
126 | bus_LV_9-3_1_7_node_213 | 0.4 | n |  | TRUE
127 | bus_LV_9-3_1_7_node_242 | 0.4 | n |  | TRUE
128 | bus_LV_9-3_1_7_node_214 | 0.4 | n |  | TRUE
129 | bus_LV_9-3_1_7_node_176 | 0.4 | n |  | TRUE
130 | bus_LV_9-3_1_7_node_177 | 0.4 | n |  | TRUE
131 | bus_LV_9-3_1_7_node_178 | 0.4 | n |  | TRUE
132 | bus_LV_9-3_1_7_node_182 | 0.4 | n |  | TRUE
133 | bus_LV_9-3_1_7_node_184 | 0.4 | n |  | TRUE
134 | bus_LV_9-3_1_7_node_191 | 0.4 | n |  | TRUE
135 | bus_LV_9-3_1_7_node_192 | 0.4 | n |  | TRUE
136 | bus_LV_9-3_1_7_node_196 | 0.4 | n |  | TRUE
137 | bus_LV_9-3_1_7_node_193 | 0.4 | n |  | TRUE
138 | bus_LV_9-3_1_7_node_299 | 0.4 | n |  | TRUE
139 | bus_LV_9-3_1_7_node_199 | 0.4 | n |  | TRUE
140 | bus_LV_9-3_1_7_node_197 | 0.4 | n |  | TRUE
141 | bus_LV_9-3_1_7_node_189 | 0.4 | n |  | TRUE
142 | bus_LV_9-3_1_7_node_300 | 0.4 | n |  | TRUE
143 | bus_LV_9-3_1_7_node_330 | 0.4 | n |  | TRUE
144 | bus_LV_9-3_1_7_node_194 | 0.4 | n |  | TRUE
145 | bus_LV_9-3_1_7_node_195 | 0.4 | n |  | TRUE
146 | bus_LV_9-3_1_7_node_236 | 0.4 | n |  | TRUE
147 | bus_LV_9-3_1_7_node_200 | 0.4 | n |  | TRUE
148 | bus_LV_9-3_1_7_node_201 | 0.4 | n |  | TRUE
149 | bus_LV_9-3_1_7_node_202 | 0.4 | n |  | TRUE
150 | bus_LV_9-3_1_7_node_203 | 0.4 | n |  | TRUE
151 | bus_LV_9-3_1_7_node_204 | 0.4 | n |  | TRUE
152 | bus_LV_9-3_1_7_node_205 | 0.4 | n |  | TRUE
153 | bus_LV_9-3_1_7_node_215 | 0.4 | n |  | TRUE
154 | bus_LV_9-3_1_7_node_206 | 0.4 | n |  | TRUE
155 | bus_LV_9-3_1_7_node_216 | 0.4 | n |  | TRUE
156 | bus_LV_9-3_1_7_node_207 | 0.4 | n |  | TRUE
157 | bus_LV_9-3_1_7_node_233 | 0.4 | n |  | TRUE
158 | bus_LV_9-3_1_7_node_231 | 0.4 | n |  | TRUE
159 | bus_LV_9-3_1_7_node_208 | 0.4 | n |  | TRUE
160 | bus_LV_9-3_1_7_node_209 | 0.4 | n |  | TRUE
161 | bus_LV_9-3_1_7_node_210 | 0.4 | n |  | TRUE
162 | bus_LV_9-3_1_7_node_211 | 0.4 | n |  | TRUE
163 | bus_LV_9-3_1_7_node_212 | 0.4 | n |  | TRUE
164 | bus_LV_9-3_1_7_node_225 | 0.4 | n |  | TRUE
165 | bus_LV_9-3_1_7_node_218 | 0.4 | n |  | TRUE
166 | bus_LV_9-3_1_7_node_223 | 0.4 | n |  | TRUE
167 | bus_LV_9-3_1_7_node_219 | 0.4 | n |  | TRUE
168 | bus_LV_9-3_1_7_node_226 | 0.4 | n |  | TRUE
169 | bus_LV_9-3_1_7_node_227 | 0.4 | n |  | TRUE
170 | bus_LV_9-3_1_7_node_234 | 0.4 | n |  | TRUE
171 | bus_LV_9-3_1_7_node_217 | 0.4 | n |  | TRUE
172 | bus_LV_9-3_1_7_node_228 | 0.4 | n |  | TRUE
173 | bus_LV_9-3_1_7_node_220 | 0.4 | n |  | TRUE
174 | bus_LV_9-3_1_7_node_281 | 0.4 | n |  | TRUE
175 | bus_LV_9-3_1_7_node_272 | 0.4 | n |  | TRUE
176 | bus_LV_9-3_1_7_node_221 | 0.4 | n |  | TRUE
177 | bus_LV_9-3_1_7_node_222 | 0.4 | n |  | TRUE
178 | bus_LV_9-3_1_7_node_224 | 0.4 | n |  | TRUE
179 | bus_LV_9-3_1_7_node_235 | 0.4 | n |  | TRUE
180 | bus_LV_9-3_1_7_node_229 | 0.4 | n |  | TRUE
181 | bus_LV_9-3_1_7_node_230 | 0.4 | n |  | TRUE
182 | bus_LV_9-3_1_7_node_232 | 0.4 | n |  | TRUE
183 | bus_LV_9-3_1_7_node_245 | 0.4 | n |  | TRUE
184 | bus_LV_9-3_1_7_node_246 | 0.4 | n |  | TRUE
185 | bus_LV_9-3_1_7_node_259 | 0.4 | n |  | TRUE
186 | bus_LV_9-3_1_7_node_273 | 0.4 | n |  | TRUE
187 | bus_LV_9-3_1_7_node_257 | 0.4 | n |  | TRUE
188 | bus_LV_9-3_1_7_node_237 | 0.4 | n |  | TRUE
189 | bus_LV_9-3_1_7_node_239 | 0.4 | n |  | TRUE
190 | bus_LV_9-3_1_7_node_248 | 0.4 | n |  | TRUE
191 | bus_LV_9-3_1_7_node_247 | 0.4 | n |  | TRUE
192 | bus_LV_9-3_1_7_node_258 | 0.4 | n |  | TRUE
193 | bus_LV_9-3_1_7_node_260 | 0.4 | n |  | TRUE
194 | bus_LV_9-3_1_7_node_256 | 0.4 | n |  | TRUE
195 | bus_LV_9-3_1_7_node_250 | 0.4 | n |  | TRUE
196 | bus_LV_9-3_1_7_node_249 | 0.4 | n |  | TRUE
197 | bus_LV_9-3_1_7_node_251 | 0.4 | n |  | TRUE
198 | bus_LV_9-3_1_7_node_253 | 0.4 | n |  | TRUE
199 | bus_LV_9-3_1_7_node_255 | 0.4 | n |  | TRUE
200 | bus_LV_9-3_1_7_node_274 | 0.4 | n |  | TRUE
201 | bus_LV_9-3_1_7_node_296 | 0.4 | n |  | TRUE
202 | bus_LV_9-3_1_7_node_261 | 0.4 | n |  | TRUE
203 | bus_LV_9-3_1_7_node_262 | 0.4 | n |  | TRUE
204 | bus_LV_9-3_1_7_node_263 | 0.4 | n |  | TRUE
205 | bus_LV_9-3_1_7_node_264 | 0.4 | n |  | TRUE
206 | bus_LV_9-3_1_7_node_265 | 0.4 | n |  | TRUE
207 | bus_LV_9-3_1_7_node_270 | 0.4 | n |  | TRUE
208 | bus_LV_9-3_1_7_node_280 | 0.4 | n |  | TRUE
209 | bus_LV_9-3_1_7_node_271 | 0.4 | n |  | TRUE
210 | bus_LV_9-3_1_7_node_279 | 0.4 | n |  | TRUE
211 | bus_LV_9-3_1_7_node_266 | 0.4 | n |  | TRUE
212 | bus_LV_9-3_1_7_node_267 | 0.4 | n |  | TRUE
213 | bus_LV_9-3_1_7_node_269 | 0.4 | n |  | TRUE
214 | bus_LV_9-3_1_7_node_275 | 0.4 | n |  | TRUE
215 | bus_LV_9-3_1_7_node_276 | 0.4 | n |  | TRUE
216 | bus_LV_9-3_1_7_node_277 | 0.4 | n |  | TRUE
217 | bus_LV_9-3_1_7_node_278 | 0.4 | n |  | TRUE
218 | bus_LV_9-3_1_7_node_286 | 0.4 | n |  | TRUE
219 | bus_LV_9-3_1_7_node_287 | 0.4 | n |  | TRUE
220 | bus_LV_9-3_1_7_node_293 | 0.4 | n |  | TRUE
221 | bus_LV_9-3_1_7_node_322 | 0.4 | n |  | TRUE
222 | bus_LV_9-3_1_7_node_324 | 0.4 | n |  | TRUE
223 | bus_LV_9-3_1_7_node_329 | 0.4 | n |  | TRUE
224 | bus_LV_9-3_1_7_node_332 | 0.4 | n |  | TRUE
225 | bus_LV_9-3_1_7_node_305 | 0.4 | n |  | TRUE
226 | bus_LV_9-3_1_7_node_306 | 0.4 | n |  | TRUE
227 | bus_LV_9-3_1_7_node_307 | 0.4 | n |  | TRUE
228 | bus_LV_9-3_1_7_node_308 | 0.4 | n |  | TRUE
229 | bus_LV_9-3_1_7_node_310 | 0.4 | n |  | TRUE
230 | bus_LV_9-3_1_7_node_318 | 0.4 | n |  | TRUE
231 | bus_LV_9-3_1_7_node_317 | 0.4 | n |  | TRUE
232 | bus_LV_9-3_1_7_node_319 | 0.4 | n |  | TRUE
233 | bus_LV_9-3_1_7_node_328 | 0.4 | n |  | TRUE
234 | bus_LV_9-3_1_7_node_327 | 0.4 | n |  | TRUE
235 | bus_LV_9-3_1_7_node_331 | 0.4 | n |  | TRUE
236 | bus_LV_9-3_1_7_node_326 | 0.4 | n |  | TRUE
237 | bus_LV_9-3_1_7_node_325 | 0.4 | n |  | TRUE
238 | bus_MV_349_1_node_198 | 20 | n |  | TRUE

## load
| name | bus | p_mw | q_mvar | const_z_percent | const_i_percent | sn_mva | scaling | in_service | type
0 | LV_9-3_1_7_load_254 | 0 | 0.0011831 | 0.00029652 | 0 | 0 |  | 1 | TRUE | wye
1 | LV_9-3_1_7_load_252 | 1 | 0.00013651 | 3.4213e-05 | 0 | 0 |  | 1 | TRUE | wye
2 | LV_9-3_1_7_load_82 | 2 | 0.0015383 | 0.00038554 | 0 | 0 |  | 1 | TRUE | wye
3 | LV_9-3_1_7_load_83 | 3 | 0.00058113 | 0.00014565 | 0 | 0 |  | 1 | TRUE | wye
4 | LV_9-3_1_7_load_84 | 4 | 0.003221 | 0.00080726 | 0 | 0 |  | 1 | TRUE | wye
5 | LV_9-3_1_7_load_85 | 5 | 0.00055481 | 0.00013905 | 0 | 0 |  | 1 | TRUE | wye
6 | LV_9-3_1_7_load_90 | 7 | 0.00080874 | 0.00020269 | 0 | 0 |  | 1 | TRUE | wye
7 | LV_9-3_1_7_load_288 | 8 | 0.0048775 | 0.0012224 | 0 | 0 |  | 1 | TRUE | wye
8 | LV_9-3_1_7_load_88 | 9 | 0.0021549 | 0.00054006 | 0 | 0 |  | 1 | TRUE | wye
9 | LV_9-3_1_7_load_291 | 10 | 0.0017911 | 0.0004489 | 0 | 0 |  | 1 | TRUE | wye
10 | LV_9-3_1_7_load_87 | 12 | 0.0015767 | 0.00039515 | 0 | 0 |  | 1 | TRUE | wye
11 | LV_9-3_1_7_load_91 | 13 | 0.0014406 | 0.00036104 | 0 | 0 |  | 1 | TRUE | wye
12 | LV_9-3_1_7_load_92 | 14 | 0.011547 | 0.002894 | 0 | 0 |  | 1 | TRUE | wye
13 | LV_9-3_1_7_load_95 | 17 | 0.00037457 | 9.3876e-05 | 0 | 0 |  | 1 | TRUE | wye
14 | LV_9-3_1_7_load_96 | 18 | 0.00038311 | 9.6017e-05 | 0 | 0 |  | 1 | TRUE | wye
15 | LV_9-3_1_7_load_110 | 19 | 0.013895 | 0.0034824 | 0 | 0 |  | 1 | TRUE | wye
16 | LV_9-3_1_7_load_314 | 20 | 0.0014908 | 0.00037363 | 0 | 0 |  | 1 | TRUE | wye
17 | LV_9-3_1_7_load_315 | 21 | 0.001201 | 0.00030101 | 0 | 0 |  | 1 | TRUE | wye
18 | LV_9-3_1_7_load_109 | 22 | 0.0094611 | 0.0023712 | 0 | 0 |  | 1 | TRUE | wye
19 | LV_9-3_1_7_load_313 | 23 | 0.0015272 | 0.00038275 | 0 | 0 |  | 1 | TRUE | wye
20 | LV_9-3_1_7_load_316 | 24 | 0.0029502 | 0.00073939 | 0 | 0 |  | 1 | TRUE | wye
21 | LV_9-3_1_7_load_97 | 25 | 0.0048188 | 0.0012077 | 0 | 0 |  | 1 | TRUE | wye
22 | LV_9-3_1_7_load_98 | 26 | 0.0022489 | 0.00056363 | 0 | 0 |  | 1 | TRUE | wye
23 | LV_9-3_1_7_load_100 | 28 | 0.002907 | 0.00072857 | 0 | 0 |  | 1 | TRUE | wye
24 | LV_9-3_1_7_load_102 | 29 | 0.001624 | 0.00040702 | 0 | 0 |  | 1 | TRUE | wye
25 | LV_9-3_1_7_load_145 | 32 | 0.0010304 | 0.00025824 | 0 | 0 |  | 1 | TRUE | wye
26 | LV_9-3_1_7_load_146 | 33 | 0.0020925 | 0.00052443 | 0 | 0 |  | 1 | TRUE | wye
27 | LV_9-3_1_7_load_143 | 34 | 0.003187 | 0.00079873 | 0 | 0 |  | 1 | TRUE | wye
28 | LV_9-3_1_7_load_187 | 35 | 0.0016175 | 0.00040539 | 0 | 0 |  | 1 | TRUE | wye
29 | LV_9-3_1_7_load_114 | 36 | 0.0027185 | 0.00068132 | 0 | 0 |  | 1 | TRUE | wye
30 | LV_9-3_1_7_load_155 | 38 | 0.0023739 | 0.00059495 | 0 | 0 |  | 1 | TRUE | wye
31 | LV_9-3_1_7_load_154 | 39 | 0.00020693 | 5.1862e-05 | 0 | 0 |  | 1 | TRUE | wye
32 | LV_9-3_1_7_load_144 | 40 | 0.0011814 | 0.00029608 | 0 | 0 |  | 1 | TRUE | wye
33 | LV_9-3_1_7_load_103 | 42 | 0.0012242 | 0.0003068 | 0 | 0 |  | 1 | TRUE | wye
34 | LV_9-3_1_7_load_104 | 43 | 0.0028383 | 0.00071134 | 0 | 0 |  | 1 | TRUE | wye
35 | LV_9-3_1_7_load_106 | 44 | 0.0023777 | 0.00059591 | 0 | 0 |  | 1 | TRUE | wye
36 | LV_9-3_1_7_load_124 | 45 | 0.0047818 | 0.0011984 | 0 | 0 |  | 1 | TRUE | wye
37 | LV_9-3_1_7_load_112 | 47 | 0.016652 | 0.0041734 | 0 | 0 |  | 1 | TRUE | wye
38 | LV_9-3_1_7_load_113 | 48 | 0.009751 | 0.0024438 | 0 | 0 |  | 1 | TRUE | wye
39 | LV_9-3_1_7_load_126 | 49 | 0.016584 | 0.0041564 | 0 | 0 |  | 1 | TRUE | wye
40 | LV_9-3_1_7_load_127 | 51 | 0.0058607 | 0.0014688 | 0 | 0 |  | 1 | TRUE | wye
41 | LV_9-3_1_7_load_119 | 52 | 0.0013955 | 0.00034974 | 0 | 0 |  | 1 | TRUE | wye
42 | LV_9-3_1_7_load_115 | 53 | 0.003708 | 0.00092931 | 0 | 0 |  | 1 | TRUE | wye
43 | LV_9-3_1_7_load_116 | 54 | 0.0032333 | 0.00081035 | 0 | 0 |  | 1 | TRUE | wye
44 | LV_9-3_1_7_load_132 | 55 | 0.0013969 | 0.00035011 | 0 | 0 |  | 1 | TRUE | wye
45 | LV_9-3_1_7_load_311 | 57 | 0.0018542 | 0.0004647 | 0 | 0 |  | 1 | TRUE | wye
46 | LV_9-3_1_7_load_130 | 58 | 0.016625 | 0.0041667 | 0 | 0 |  | 1 | TRUE | wye
47 | LV_9-3_1_7_load_298 | 59 | 0.00092051 | 0.0002307 | 0 | 0 |  | 1 | TRUE | wye
48 | LV_9-3_1_7_load_323 | 60 | 0.00092076 | 0.00023076 | 0 | 0 |  | 1 | TRUE | wye
49 | LV_9-3_1_7_load_297 | 61 | 0.0011715 | 0.0002936 | 0 | 0 |  | 1 | TRUE | wye
50 | LV_9-3_1_7_load_121 | 63 | 0.00058571 | 0.00014679 | 0 | 0 |  | 1 | TRUE | wye
51 | LV_9-3_1_7_load_122 | 64 | 0.00057865 | 0.00014502 | 0 | 0 |  | 1 | TRUE | wye
52 | LV_9-3_1_7_load_123 | 65 | 0.0011566 | 0.00028987 | 0 | 0 |  | 1 | TRUE | wye
53 | LV_9-3_1_7_load_148 | 66 | 0.0014646 | 0.00036706 | 0 | 0 |  | 1 | TRUE | wye
54 | LV_9-3_1_7_load_128 | 67 | 0.0047521 | 0.001191 | 0 | 0 |  | 1 | TRUE | wye
55 | LV_9-3_1_7_load_190 | 68 | 0.0048576 | 0.0012174 | 0 | 0 |  | 1 | TRUE | wye
56 | LV_9-3_1_7_load_141 | 69 | 0.0058851 | 0.001475 | 0 | 0 |  | 1 | TRUE | wye
57 | LV_9-3_1_7_load_129 | 71 | 0.016698 | 0.0041848 | 0 | 0 |  | 1 | TRUE | wye
58 | LV_9-3_1_7_load_131 | 72 | 0.0015511 | 0.00038874 | 0 | 0 |  | 1 | TRUE | wye
59 | LV_9-3_1_7_load_282 | 74 | 0.0013485 | 0.00033797 | 0 | 0 |  | 1 | TRUE | wye
60 | LV_9-3_1_7_load_134 | 75 | 0.0014238 | 0.00035685 | 0 | 0 |  | 1 | TRUE | wye
61 | LV_9-3_1_7_load_137 | 78 | 0.00080514 | 0.00020179 | 0 | 0 |  | 1 | TRUE | wye
62 | LV_9-3_1_7_load_138 | 79 | 0.00077468 | 0.00019415 | 0 | 0 |  | 1 | TRUE | wye
63 | LV_9-3_1_7_load_139 | 80 | 0.0064362 | 0.0016131 | 0 | 0 |  | 1 | TRUE | wye
64 | LV_9-3_1_7_load_140 | 81 | 0.0038643 | 0.00096848 | 0 | 0 |  | 1 | TRUE | wye
65 | LV_9-3_1_7_load_303 | 82 | 0.0014891 | 0.00037321 | 0 | 0 |  | 1 | TRUE | wye
66 | LV_9-3_1_7_load_150 | 83 | 0.0011927 | 0.00029891 | 0 | 0 |  | 1 | TRUE | wye
67 | LV_9-3_1_7_load_304 | 86 | 0.0015156 | 0.00037984 | 0 | 0 |  | 1 | TRUE | wye
68 | LV_9-3_1_7_load_147 | 89 | 0.0029393 | 0.00073667 | 0 | 0 |  | 1 | TRUE | wye
69 | LV_9-3_1_7_load_289 | 90 | 0.0018038 | 0.00045208 | 0 | 0 |  | 1 | TRUE | wye
70 | LV_9-3_1_7_load_295 | 94 | 0.0012731 | 0.00031906 | 0 | 0 |  | 1 | TRUE | wye
71 | LV_9-3_1_7_load_292 | 95 | 0.0012402 | 0.00031084 | 0 | 0 |  | 1 | TRUE | wye
72 | LV_9-3_1_7_load_151 | 96 | 0.0029573 | 0.00074116 | 0 | 0 |  | 1 | TRUE | wye
73 | LV_9-3_1_7_load_158 | 98 | 0.0016171 | 0.00040527 | 0 | 0 |  | 1 | TRUE | wye
74 | LV_9-3_1_7_load_163 | 99 | 0.0049123 | 0.0012311 | 0 | 0 |  | 1 | TRUE | wye
75 | LV_9-3_1_7_load_160 | 100 | 0.00081606 | 0.00020452 | 0 | 0 |  | 1 | TRUE | wye
76 | LV_9-3_1_7_load_183 | 101 | 0.001077 | 0.00026992 | 0 | 0 |  | 1 | TRUE | wye
77 | LV_9-3_1_7_load_198 | 102 | 0.001269 | 0.00031803 | 0 | 0 |  | 1 | TRUE | wye
78 | LV_9-3_1_7_load_241 | 103 | 0.0046583 | 0.0011675 | 0 | 0 |  | 1 | TRUE | wye
79 | LV_9-3_1_7_load_159 | 104 | 0.0048802 | 0.0012231 | 0 | 0 |  | 1 | TRUE | wye
80 | LV_9-3_1_7_load_181 | 105 | 0.0019623 | 0.00049179 | 0 | 0 |  | 1 | TRUE | wye
81 | LV_9-3_1_7_load_161 | 106 | 0.0015949 | 0.00039971 | 0 | 0 |  | 1 | TRUE | wye
82 | LV_9-3_1_7_load_162 | 107 | 0.00075113 | 0.00018825 | 0 | 0 |  | 1 | TRUE | wye
83 | LV_9-3_1_7_load_164 | 108 | 0.00074325 | 0.00018628 | 0 | 0 |  | 1 | TRUE | wye
84 | LV_9-3_1_7_load_179 | 109 | 0.00096405 | 0.00024161 | 0 | 0 |  | 1 | TRUE | wye
85 | LV_9-3_1_7_load_174 | 110 | 0.0017588 | 0.0004408 | 0 | 0 |  | 1 | TRUE | wye
86 | LV_9-3_1_7_load_165 | 111 | 0.0021623 | 0.00054191 | 0 | 0 |  | 1 | TRUE | wye
87 | LV_9-3_1_7_load_166 | 112 | 0.0023976 | 0.00060089 | 0 | 0 |  | 1 | TRUE | wye
88 | LV_9-3_1_7_load_168 | 113 | 0.0014443 | 0.00036198 | 0 | 0 |  | 1 | TRUE | wye
89 | LV_9-3_1_7_load_169 | 115 | 0.0016832 | 0.00042186 | 0 | 0 |  | 1 | TRUE | wye
90 | LV_9-3_1_7_load_170 | 116 | 0.0020046 | 0.0005024 | 0 | 0 |  | 1 | TRUE | wye
91 | LV_9-3_1_7_load_171 | 117 | 0.001432 | 0.00035888 | 0 | 0 |  | 1 | TRUE | wye
92 | LV_9-3_1_7_load_240 | 119 | 0.0018664 | 0.00046776 | 0 | 0 |  | 1 | TRUE | wye
93 | LV_9-3_1_7_load_186 | 121 | 0.0014298 | 0.00035834 | 0 | 0 |  | 1 | TRUE | wye
94 | LV_9-3_1_7_load_180 | 122 | 0.0014399 | 0.00036087 | 0 | 0 |  | 1 | TRUE | wye
95 | LV_9-3_1_7_load_173 | 124 | 0.0023767 | 0.00059565 | 0 | 0 |  | 1 | TRUE | wye
96 | LV_9-3_1_7_load_175 | 125 | 0.0040562 | 0.0010166 | 0 | 0 |  | 1 | TRUE | wye
97 | LV_9-3_1_7_load_213 | 126 | 0.00035829 | 8.9797e-05 | 0 | 0 |  | 1 | TRUE | wye
98 | LV_9-3_1_7_load_242 | 127 | 0.0047483 | 0.00119 | 0 | 0 |  | 1 | TRUE | wye
99 | LV_9-3_1_7_load_176 | 129 | 0.0014159 | 0.00035487 | 0 | 0 |  | 1 | TRUE | wye
100 | LV_9-3_1_7_load_177 | 130 | 0.0014341 | 0.00035942 | 0 | 0 |  | 1 | TRUE | wye
101 | LV_9-3_1_7_load_178 | 131 | 0.0014495 | 0.00036327 | 0 | 0 |  | 1 | TRUE | wye
102 | LV_9-3_1_7_load_182 | 132 | 0.0022713 | 0.00056924 | 0 | 0 |  | 1 | TRUE | wye
103 | LV_9-3_1_7_load_192 | 135 | 0.0024009 | 0.00060171 | 0 | 0 |  | 1 | TRUE | wye
104 | LV_9-3_1_7_load_196 | 136 | 0.0015343 | 0.00038453 | 0 | 0 |  | 1 | TRUE | wye
105 | LV_9-3_1_7_load_193 | 137 | 0.0013135 | 0.00032921 | 0 | 0 |  | 1 | TRUE | wye
106 | LV_9-3_1_7_load_299 | 138 | 0.0012251 | 0.00030704 | 0 | 0 |  | 1 | TRUE | wye
107 | LV_9-3_1_7_load_199 | 139 | 0.0014449 | 0.00036214 | 0 | 0 |  | 1 | TRUE | wye
108 | LV_9-3_1_7_load_197 | 140 | 0.0017732 | 0.00044439 | 0 | 0 |  | 1 | TRUE | wye
109 | LV_9-3_1_7_load_300 | 142 | 0.0012237 | 0.00030669 | 0 | 0 |  | 1 | TRUE | wye
110 | LV_9-3_1_7_load_330 | 143 | 0.0012245 | 0.0003069 | 0 | 0 |  | 1 | TRUE | wye
111 | LV_9-3_1_7_load_194 | 144 | 0.0017534 | 0.00043946 | 0 | 0 |  | 1 | TRUE | wye
112 | LV_9-3_1_7_load_195 | 145 | 0.001275 | 0.00031953 | 0 | 0 |  | 1 | TRUE | wye
113 | LV_9-3_1_7_load_236 | 146 | 0.0020991 | 0.00052608 | 0 | 0 |  | 1 | TRUE | wye
114 | LV_9-3_1_7_load_200 | 147 | 0.0013272 | 0.00033263 | 0 | 0 |  | 1 | TRUE | wye
115 | LV_9-3_1_7_load_201 | 148 | 0.00051259 | 0.00012847 | 0 | 0 |  | 1 | TRUE | wye
116 | LV_9-3_1_7_load_202 | 149 | 0.0005726 | 0.00014351 | 0 | 0 |  | 1 | TRUE | wye
117 | LV_9-3_1_7_load_203 | 150 | 0.00064636 | 0.00016199 | 0 | 0 |  | 1 | TRUE | wye
118 | LV_9-3_1_7_load_204 | 151 | 0.0011686 | 0.00029288 | 0 | 0 |  | 1 | TRUE | wye
119 | LV_9-3_1_7_load_205 | 152 | 0.0008272 | 0.00020732 | 0 | 0 |  | 1 | TRUE | wye
120 | LV_9-3_1_7_load_215 | 153 | 0.000584 | 0.00014636 | 0 | 0 |  | 1 | TRUE | wye
121 | LV_9-3_1_7_load_206 | 154 | 0.00052377 | 0.00013127 | 0 | 0 |  | 1 | TRUE | wye
122 | LV_9-3_1_7_load_216 | 155 | 0.0013463 | 0.00033742 | 0 | 0 |  | 1 | TRUE | wye
123 | LV_9-3_1_7_load_207 | 156 | 0.00055149 | 0.00013822 | 0 | 0 |  | 1 | TRUE | wye
124 | LV_9-3_1_7_load_233 | 157 | 0.0005593 | 0.00014017 | 0 | 0 |  | 1 | TRUE | wye
125 | LV_9-3_1_7_load_231 | 158 | 0.00051814 | 0.00012986 | 0 | 0 |  | 1 | TRUE | wye
126 | LV_9-3_1_7_load_208 | 159 | 0.0025402 | 0.00063664 | 0 | 0 |  | 1 | TRUE | wye
127 | LV_9-3_1_7_load_209 | 160 | 0.0018392 | 0.00046095 | 0 | 0 |  | 1 | TRUE | wye
128 | LV_9-3_1_7_load_210 | 161 | 0.0022547 | 0.00056509 | 0 | 0 |  | 1 | TRUE | wye
129 | LV_9-3_1_7_load_211 | 162 | 0.0022986 | 0.00057607 | 0 | 0 |  | 1 | TRUE | wye
130 | LV_9-3_1_7_load_212 | 163 | 0.0014589 | 0.00036564 | 0 | 0 |  | 1 | TRUE | wye
131 | LV_9-3_1_7_load_225 | 164 | 0.0018752 | 0.00046997 | 0 | 0 |  | 1 | TRUE | wye
132 | LV_9-3_1_7_load_218 | 165 | 0.0014852 | 0.00037222 | 0 | 0 |  | 1 | TRUE | wye
133 | LV_9-3_1_7_load_223 | 166 | 0.0028092 | 0.00070404 | 0 | 0 |  | 1 | TRUE | wye
134 | LV_9-3_1_7_load_219 | 167 | 0.0032561 | 0.00081604 | 0 | 0 |  | 1 | TRUE | wye
135 | LV_9-3_1_7_load_226 | 168 | 0.0017971 | 0.00045041 | 0 | 0 |  | 1 | TRUE | wye
136 | LV_9-3_1_7_load_227 | 169 | 0.0018764 | 0.00047027 | 0 | 0 |  | 1 | TRUE | wye
137 | LV_9-3_1_7_load_217 | 171 | 0.001158 | 0.00029022 | 0 | 0 |  | 1 | TRUE | wye
138 | LV_9-3_1_7_load_228 | 172 | 0.0043349 | 0.0010864 | 0 | 0 |  | 1 | TRUE | wye
139 | LV_9-3_1_7_load_220 | 173 | 0.0029223 | 0.00073241 | 0 | 0 |  | 1 | TRUE | wye
140 | LV_9-3_1_7_load_281 | 174 | 0.0028879 | 0.00072378 | 0 | 0 |  | 1 | TRUE | wye
141 | LV_9-3_1_7_load_272 | 175 | 0.0022967 | 0.00057561 | 0 | 0 |  | 1 | TRUE | wye
142 | LV_9-3_1_7_load_221 | 176 | 0.0022176 | 0.00055578 | 0 | 0 |  | 1 | TRUE | wye
143 | LV_9-3_1_7_load_222 | 177 | 0.0021064 | 0.00052792 | 0 | 0 |  | 1 | TRUE | wye
144 | LV_9-3_1_7_load_224 | 178 | 0.0017155 | 0.00042994 | 0 | 0 |  | 1 | TRUE | wye
145 | LV_9-3_1_7_load_235 | 179 | 0.003025 | 0.00075813 | 0 | 0 |  | 1 | TRUE | wye
146 | LV_9-3_1_7_load_229 | 180 | 0.00092849 | 0.0002327 | 0 | 0 |  | 1 | TRUE | wye
147 | LV_9-3_1_7_load_230 | 181 | 0.00052771 | 0.00013226 | 0 | 0 |  | 1 | TRUE | wye
148 | LV_9-3_1_7_load_232 | 182 | 0.00095299 | 0.00023884 | 0 | 0 |  | 1 | TRUE | wye
149 | LV_9-3_1_7_load_245 | 183 | 0.00055287 | 0.00013856 | 0 | 0 |  | 1 | TRUE | wye
150 | LV_9-3_1_7_load_246 | 184 | 0.00051621 | 0.00012937 | 0 | 0 |  | 1 | TRUE | wye
151 | LV_9-3_1_7_load_257 | 187 | 0.0018955 | 0.00047506 | 0 | 0 |  | 1 | TRUE | wye
152 | LV_9-3_1_7_load_237 | 188 | 0.0016815 | 0.00042143 | 0 | 0 |  | 1 | TRUE | wye
153 | LV_9-3_1_7_load_239 | 189 | 0.0015343 | 0.00038452 | 0 | 0 |  | 1 | TRUE | wye
154 | LV_9-3_1_7_load_248 | 190 | 0.00050835 | 0.00012741 | 0 | 0 |  | 1 | TRUE | wye
155 | LV_9-3_1_7_load_247 | 191 | 0.0029203 | 0.00073189 | 0 | 0 |  | 1 | TRUE | wye
156 | LV_9-3_1_7_load_260 | 193 | 0.00025261 | 6.3309e-05 | 0 | 0 |  | 1 | TRUE | wye
157 | LV_9-3_1_7_load_256 | 194 | 0.00040786 | 0.00010222 | 0 | 0 |  | 1 | TRUE | wye
158 | LV_9-3_1_7_load_250 | 195 | 0.00050658 | 0.00012696 | 0 | 0 |  | 1 | TRUE | wye
159 | LV_9-3_1_7_load_249 | 196 | 0.00057251 | 0.00014348 | 0 | 0 |  | 1 | TRUE | wye
160 | LV_9-3_1_7_load_251 | 197 | 0.00044914 | 0.00011256 | 0 | 0 |  | 1 | TRUE | wye
161 | LV_9-3_1_7_load_255 | 199 | 0.0038522 | 0.00096545 | 0 | 0 |  | 1 | TRUE | wye
162 | LV_9-3_1_7_load_274 | 200 | 0.0030235 | 0.00075777 | 0 | 0 |  | 1 | TRUE | wye
163 | LV_9-3_1_7_load_296 | 201 | 0.0015203 | 0.00038101 | 0 | 0 |  | 1 | TRUE | wye
164 | LV_9-3_1_7_load_261 | 202 | 0.0024385 | 0.00061113 | 0 | 0 |  | 1 | TRUE | wye
165 | LV_9-3_1_7_load_262 | 203 | 0.0018714 | 0.00046902 | 0 | 0 |  | 1 | TRUE | wye
166 | LV_9-3_1_7_load_263 | 204 | 0.0031497 | 0.00078938 | 0 | 0 |  | 1 | TRUE | wye
167 | LV_9-3_1_7_load_264 | 205 | 0.0016733 | 0.00041937 | 0 | 0 |  | 1 | TRUE | wye
168 | LV_9-3_1_7_load_265 | 206 | 0.0017437 | 0.00043702 | 0 | 0 |  | 1 | TRUE | wye
169 | LV_9-3_1_7_load_270 | 207 | 0.0015362 | 0.000385 | 0 | 0 |  | 1 | TRUE | wye
170 | LV_9-3_1_7_load_280 | 208 | 0.0018737 | 0.0004696 | 0 | 0 |  | 1 | TRUE | wye
171 | LV_9-3_1_7_load_271 | 209 | 0.001379 | 0.00034562 | 0 | 0 |  | 1 | TRUE | wye
172 | LV_9-3_1_7_load_279 | 210 | 0.0005873 | 0.00014719 | 0 | 0 |  | 1 | TRUE | wye
173 | LV_9-3_1_7_load_266 | 211 | 0.0081635 | 0.002046 | 0 | 0 |  | 1 | TRUE | wye
174 | LV_9-3_1_7_load_267 | 212 | 0.0021584 | 0.00054094 | 0 | 0 |  | 1 | TRUE | wye
175 | LV_9-3_1_7_load_269 | 213 | 0.0036627 | 0.00091796 | 0 | 0 |  | 1 | TRUE | wye
176 | LV_9-3_1_7_load_275 | 214 | 0.00053355 | 0.00013372 | 0 | 0 |  | 1 | TRUE | wye
177 | LV_9-3_1_7_load_278 | 217 | 0.0016825 | 0.00042168 | 0 | 0 |  | 1 | TRUE | wye
178 | LV_9-3_1_7_load_286 | 218 | 0.00090709 | 0.00022734 | 0 | 0 |  | 1 | TRUE | wye
179 | LV_9-3_1_7_load_293 | 220 | 0.00034593 | 8.6698e-05 | 0 | 0 |  | 1 | TRUE | wye
180 | LV_9-3_1_7_load_322 | 221 | 0.00066646 | 0.00016703 | 0 | 0 |  | 1 | TRUE | wye
181 | LV_9-3_1_7_load_324 | 222 | 0.00092071 | 0.00023075 | 0 | 0 |  | 1 | TRUE | wye
182 | LV_9-3_1_7_load_329 | 223 | 0.0012253 | 0.00030709 | 0 | 0 |  | 1 | TRUE | wye
183 | LV_9-3_1_7_load_332 | 224 | 0.0047733 | 0.0011963 | 0 | 0 |  | 1 | TRUE | wye
184 | LV_9-3_1_7_load_305 | 225 | 0.0015194 | 0.0003808 | 0 | 0 |  | 1 | TRUE | wye
185 | LV_9-3_1_7_load_306 | 226 | 0.0040546 | 0.0010162 | 0 | 0 |  | 1 | TRUE | wye
186 | LV_9-3_1_7_load_307 | 227 | 0.0015356 | 0.00038486 | 0 | 0 |  | 1 | TRUE | wye
187 | LV_9-3_1_7_load_310 | 229 | 0.0014824 | 0.00037152 | 0 | 0 |  | 1 | TRUE | wye
188 | LV_9-3_1_7_load_318 | 230 | 0.001231 | 0.00030853 | 0 | 0 |  | 1 | TRUE | wye
189 | LV_9-3_1_7_load_317 | 231 | 0.0050755 | 0.001272 | 0 | 0 |  | 1 | TRUE | wye
190 | LV_9-3_1_7_load_319 | 232 | 0.0057829 | 0.0014493 | 0 | 0 |  | 1 | TRUE | wye
191 | LV_9-3_1_7_load_327 | 234 | 0.0011909 | 0.00029848 | 0 | 0 |  | 1 | TRUE | wye
192 | LV_9-3_1_7_load_331 | 235 | 0.0043397 | 0.0010876 | 0 | 0 |  | 1 | TRUE | wye
193 | LV_9-3_1_7_load_326 | 236 | 0.0014061 | 0.0003524 | 0 | 0 |  | 1 | TRUE | wye
194 | LV_9-3_1_7_load_325 | 237 | 0.00092188 | 0.00023104 | 0 | 0 |  | 1 | TRUE | wye

## ext_grid
| name | bus | vm_pu | va_degree | slack_weight | in_service
0 |  | 87 | 1 | 0 | 1 | TRUE

## line
| name | std_type | from_bus | to_bus | length_km | r_ohm_per_km | x_ohm_per_km | c_nf_per_km | g_us_per_km | max_i_ka | df | parallel | type | in_service
0 | LV_9-3_1_7_line_0 |  | 0 | 1 | 0.025944 | 0.125 | 0.08 | 261 | 0 | 0.364 | 1 | 1 | cs | TRUE
1 | LV_9-3_1_7_line_1 |  | 1 | 197 | 0.0024545 | 0.125 | 0.08 | 261 | 0 | 0.364 | 1 | 1 | cs | TRUE
2 | LV_9-3_1_7_line_2 |  | 2 | 3 | 0.0020973 | 0.125 | 0.08 | 261 | 0 | 0.364 | 1 | 1 | cs | TRUE
3 | LV_9-3_1_7_line_3 |  | 2 | 4 | 0.016587 | 0.125 | 0.08 | 261 | 0 | 0.364 | 1 | 1 | cs | TRUE
4 | LV_9-3_1_7_line_4 |  | 3 | 5 | 0.0054704 | 0.125 | 0.08 | 261 | 0 | 0.364 | 1 | 1 | cs | TRUE
5 | LV_9-3_1_7_line_5 |  | 4 | 6 | 0.027624 | 0.125 | 0.08 | 261 | 0 | 0.364 | 1 | 1 | cs | TRUE
6 | LV_9-3_1_7_line_6 |  | 5 | 7 | 0.006428 | 0.125 | 0.08 | 261 | 0 | 0.364 | 1 | 1 | cs | TRUE
7 | LV_9-3_1_7_line_7 |  | 6 | 8 | 0.050673 | 0.125 | 0.08 | 261 | 0 | 0.364 | 1 | 1 | cs | TRUE
8 | LV_9-3_1_7_line_8 |  | 6 | 9 | 0.0517 | 0.125 | 0.08 | 261 | 0 | 0.364 | 1 | 1 | cs | TRUE
9 | LV_9-3_1_7_line_9 |  | 7 | 10 | 0.028225 | 0.125 | 0.08 | 261 | 0 | 0.364 | 1 | 1 | cs | TRUE
10 | LV_9-3_1_7_line_10 |  | 8 | 11 | 0.045585 | 0.125 | 0.08 | 261 | 0 | 0.364 | 1 | 1 | cs | TRUE
11 | LV_9-3_1_7_line_11 |  | 9 | 12 | 0.0039974 | 0.125 | 0.08 | 261 | 0 | 0.364 | 1 | 1 | cs | TRUE
12 | LV_9-3_1_7_line_12 |  | 11 | 85 | 0.017591 | 0.125 | 0.08 | 261 | 0 | 0.364 | 1 | 1 | cs | TRUE
13 | LV_9-3_1_7_line_13 |  | 11 | 78 | 0.016135 | 0.125 | 0.08 | 261 | 0 | 0.364 | 1 | 1 | cs | TRUE
14 | LV_9-3_1_7_line_14 |  | 13 | 14 | 0.027234 | 0.125 | 0.08 | 261 | 0 | 0.364 | 1 | 2 | cs | TRUE
15 | LV_9-3_1_7_line_15 |  | 13 | 15 | 0.0071973 | 0.125 | 0.08 | 261 | 0 | 0.364 | 1 | 3 | cs | TRUE
16 | LV_9-3_1_7_line_16 |  | 14 | 16 | 0.0063104 | 0.125 | 0.08 | 261 | 0 | 0.364 | 1 | 1 | cs | TRUE
17 | LV_9-3_1_7_line_17 |  | 15 | 17 | 0.017182 | 0.125 | 0.08 | 261 | 0 | 0.364 | 1 | 3 | cs | TRUE
18 | LV_9-3_1_7_line_18 |  | 15 | 18 | 0.0144 | 0.125 | 0.08 | 261 | 0 | 0.364 | 1 | 1 | cs | TRUE
19 | LV_9-3_1_7_line_19 |  | 16 | 19 | 0.014516 | 0.125 | 0.08 | 261 | 0 | 0.364 | 1 | 1 | cs | TRUE
20 | LV_9-3_1_7_line_20 |  | 17 | 20 | 0.0044274 | 0.125 | 0.08 | 261 | 0 | 0.364 | 1 | 3 | cs | TRUE
21 | LV_9-3_1_7_line_21 |  | 18 | 21 | 0.00094109 | 0.125 | 0.08 | 261 | 0 | 0.364 | 1 | 1 | cs | TRUE
22 | LV_9-3_1_7_line_22 |  | 19 | 22 | 0.014472 | 0.125 | 0.08 | 261 | 0 | 0.364 | 1 | 1 | cs | TRUE
23 | LV_9-3_1_7_line_23 |  | 20 | 23 | 0.005429 | 0.125 | 0.08 | 261 | 0 | 0.364 | 1 | 3 | cs | TRUE
24 | LV_9-3_1_7_line_24 |  | 21 | 24 | 0.012329 | 0.125 | 0.08 | 261 | 0 | 0.364 | 1 | 1 | cs | TRUE
25 | LV_9-3_1_7_line_25 |  | 22 | 46 | 0.019462 | 0.125 | 0.08 | 261 | 0 | 0.364 | 1 | 1 | cs | TRUE
26 | LV_9-3_1_7_line_26 |  | 23 | 56 | 0.0060488 | 0.125 | 0.08 | 261 | 0 | 0.364 | 1 | 3 | cs | TRUE
27 | LV_9-3_1_7_line_27 |  | 25 | 26 | 0.000202 | 0.125 | 0.08 | 261 | 0 | 0.364 | 1 | 1 | cs | TRUE
28 | LV_9-3_1_7_line_28 |  | 25 | 27 | 0.015867 | 0.125 | 0.08 | 261 | 0 | 0.364 | 1 | 1 | cs | TRUE
29 | LV_9-3_1_7_line_29 |  | 26 | 28 | 0.022156 | 0.125 | 0.08 | 261 | 0 | 0.364 | 1 | 1 | cs | TRUE
30 | LV_9-3_1_7_line_30 |  | 27 | 29 | 0.020778 | 0.125 | 0.08 | 261 | 0 | 0.364 | 1 | 1 | cs | TRUE
31 | LV_9-3_1_7_line_31 |  | 28 | 30 | 0.024845 | 0.125 | 0.08 | 261 | 0 | 0.364 | 1 | 1 | cs | TRUE
32 | LV_9-3_1_7_line_32 |  | 29 | 35 | 0.023681 | 0.125 | 0.08 | 261 | 0 | 0.364 | 1 | 1 | cs | TRUE
33 | LV_9-3_1_7_line_33 |  | 30 | 36 | 0.015906 | 0.125 | 0.08 | 261 | 0 | 0.364 | 1 | 1 | cs | TRUE
34 | LV_9-3_1_7_line_34 |  | 30 | 37 | 0.004827 | 0.125 | 0.08 | 261 | 0 | 0.364 | 1 | 1 | cs | TRUE
35 | LV_9-3_1_7_line_35 |  | 31 | 32 | 0.0083692 | 0.125 | 0.08 | 261 | 0 | 0.364 | 1 | 1 | cs | TRUE
36 | LV_9-3_1_7_line_36 |  | 31 | 33 | 0.017888 | 0.125 | 0.08 | 261 | 0 | 0.364 | 1 | 1 | cs | TRUE
37 | LV_9-3_1_7_line_37 |  | 31 | 34 | 0.011632 | 0.125 | 0.08 | 261 | 0 | 0.364 | 1 | 1 | cs | TRUE
38 | LV_9-3_1_7_line_38 |  | 32 | 38 | 0.022642 | 0.125 | 0.08 | 261 | 0 | 0.364 | 1 | 1 | cs | TRUE
39 | LV_9-3_1_7_line_39 |  | 33 | 39 | 0.014427 | 0.125 | 0.08 | 261 | 0 | 0.364 | 1 | 1 | cs | TRUE
40 | LV_9-3_1_7_line_40 |  | 34 | 40 | 0.0064399 | 0.125 | 0.08 | 261 | 0 | 0.364 | 1 | 1 | cs | TRUE
41 | LV_9-3_1_7_line_41 |  | 35 | 41 | 0.010277 | 0.125 | 0.08 | 261 | 0 | 0.364 | 1 | 1 | cs | TRUE
42 | LV_9-3_1_7_line_42 |  | 36 | 45 | 0.0042005 | 0.125 | 0.08 | 261 | 0 | 0.364 | 1 | 1 | cs | TRUE
43 | LV_9-3_1_7_line_43 |  | 37 | 42 | 0.01458 | 0.125 | 0.08 | 261 | 0 | 0.364 | 1 | 1 | cs | TRUE
44 | LV_9-3_1_7_line_44 |  | 38 | 91 | 0.0052553 | 0.125 | 0.08 | 261 | 0 | 0.364 | 1 | 1 | cs | TRUE
45 | LV_9-3_1_7_line_45 |  | 39 | 92 | 0.004689 | 0.125 | 0.08 | 261 | 0 | 0.364 | 1 | 1 | cs | TRUE
46 | LV_9-3_1_7_line_46 |  | 41 | 141 | 0.036069 | 0.125 | 0.08 | 261 | 0 | 0.364 | 1 | 1 | cs | TRUE
47 | LV_9-3_1_7_line_47 |  | 41 | 68 | 0.0081017 | 0.125 | 0.08 | 261 | 0 | 0.364 | 1 | 1 | cs | TRUE
48 | LV_9-3_1_7_line_48 |  | 42 | 43 | 0.014547 | 0.125 | 0.08 | 261 | 0 | 0.364 | 1 | 1 | cs | TRUE
49 | LV_9-3_1_7_line_49 |  | 43 | 44 | 0.0011742 | 0.125 | 0.08 | 261 | 0 | 0.364 | 1 | 1 | cs | TRUE
50 | LV_9-3_1_7_line_50 |  | 46 | 47 | 0.041174 | 0.125 | 0.08 | 261 | 0 | 0.364 | 1 | 1 | cs | TRUE
51 | LV_9-3_1_7_line_51 |  | 46 | 48 | 0.02602 | 0.125 | 0.08 | 261 | 0 | 0.364 | 1 | 1 | cs | TRUE
52 | LV_9-3_1_7_line_52 |  | 47 | 49 | 0.0030403 | 0.125 | 0.08 | 261 | 0 | 0.364 | 1 | 1 | cs | TRUE
53 | LV_9-3_1_7_line_53 |  | 48 | 50 | 0.014882 | 0.125 | 0.08 | 261 | 0 | 0.364 | 1 | 1 | cs | TRUE
54 | LV_9-3_1_7_line_54 |  | 49 | 51 | 0.013648 | 0.125 | 0.08 | 261 | 0 | 0.364 | 1 | 1 | cs | TRUE
55 | LV_9-3_1_7_line_55 |  | 50 | 52 | 0.010668 | 0.125 | 0.08 | 261 | 0 | 0.364 | 1 | 1 | cs | TRUE
56 | LV_9-3_1_7_line_56 |  | 50 | 53 | 0.034515 | 0.125 | 0.08 | 261 | 0 | 0.364 | 1 | 1 | cs | TRUE
57 | LV_9-3_1_7_line_57 |  | 51 | 69 | 0.0028417 | 0.125 | 0.08 | 261 | 0 | 0.364 | 1 | 1 | cs | TRUE
58 | LV_9-3_1_7_line_58 |  | 52 | 55 | 0.0077623 | 0.125 | 0.08 | 261 | 0 | 0.364 | 1 | 1 | cs | TRUE
59 | LV_9-3_1_7_line_59 |  | 53 | 54 | 0.023191 | 0.125 | 0.08 | 261 | 0 | 0.364 | 1 | 1 | cs | TRUE
60 | LV_9-3_1_7_line_60 |  | 55 | 58 | 0.032051 | 0.125 | 0.08 | 261 | 0 | 0.364 | 1 | 1 | cs | TRUE
61 | LV_9-3_1_7_line_61 |  | 56 | 57 | 0.036501 | 0.125 | 0.08 | 261 | 0 | 0.364 | 1 | 3 | cs | TRUE
62 | LV_9-3_1_7_line_62 |  | 57 | 229 | 0.004828 | 0.125 | 0.08 | 261 | 0 | 0.364 | 1 | 3 | cs | TRUE
63 | LV_9-3_1_7_line_63 |  | 58 | 71 | 0.029818 | 0.125 | 0.08 | 261 | 0 | 0.364 | 1 | 1 | cs | TRUE
64 | LV_9-3_1_7_line_64 |  | 59 | 60 | 0.0085376 | 0.125 | 0.08 | 261 | 0 | 0.364 | 1 | 1 | cs | TRUE
65 | LV_9-3_1_7_line_65 |  | 60 | 222 | 0.0085408 | 0.125 | 0.08 | 261 | 0 | 0.364 | 1 | 1 | cs | TRUE
66 | LV_9-3_1_7_line_66 |  | 61 | 62 | 0.0045559 | 0.125 | 0.08 | 261 | 0 | 0.364 | 1 | 1 | cs | TRUE
67 | LV_9-3_1_7_line_67 |  | 62 | 93 | 0.014393 | 0.125 | 0.08 | 261 | 0 | 0.364 | 1 | 1 | cs | TRUE
68 | LV_9-3_1_7_line_68 |  | 62 | 66 | 0.018873 | 0.125 | 0.08 | 261 | 0 | 0.364 | 1 | 1 | cs | TRUE
69 | LV_9-3_1_7_line_69 |  | 63 | 64 | 0.038273 | 0.125 | 0.08 | 261 | 0 | 0.364 | 1 | 1 | cs | TRUE
70 | LV_9-3_1_7_line_70 |  | 64 | 65 | 0.028847 | 0.125 | 0.08 | 261 | 0 | 0.364 | 1 | 1 | cs | TRUE
71 | LV_9-3_1_7_line_71 |  | 65 | 66 | 0.0095732 | 0.125 | 0.08 | 261 | 0 | 0.364 | 1 | 1 | cs | TRUE
72 | LV_9-3_1_7_line_72 |  | 67 | 68 | 0.01898 | 0.125 | 0.08 | 261 | 0 | 0.364 | 1 | 1 | cs | TRUE
73 | LV_9-3_1_7_line_73 |  | 69 | 70 | 0.03785 | 0.125 | 0.08 | 261 | 0 | 0.364 | 1 | 1 | cs | TRUE
74 | LV_9-3_1_7_line_74 |  | 70 | 89 | 0.032675 | 0.125 | 0.08 | 261 | 0 | 0.364 | 1 | 1 | cs | TRUE
75 | LV_9-3_1_7_line_75 |  | 71 | 72 | 0.022245 | 0.125 | 0.08 | 261 | 0 | 0.364 | 1 | 1 | cs | TRUE
76 | LV_9-3_1_7_line_76 |  | 72 | 73 | 0.16347 | 0.125 | 0.08 | 261 | 0 | 0.364 | 1 | 1 | cs | TRUE
77 | LV_9-3_1_7_line_77 |  | 73 | 74 | 0.085011 | 0.125 | 0.08 | 261 | 0 | 0.364 | 1 | 1 | cs | TRUE
78 | LV_9-3_1_7_line_78 |  | 75 | 76 | 0.025161 | 0.125 | 0.08 | 261 | 0 | 0.364 | 1 | 3 | cs | TRUE
79 | LV_9-3_1_7_line_79 |  | 75 | 77 | 0.017884 | 0.125 | 0.08 | 261 | 0 | 0.364 | 1 | 3 | cs | TRUE
80 | LV_9-3_1_7_line_80 |  | 76 | 78 | 0.01076 | 0.125 | 0.08 | 261 | 0 | 0.364 | 1 | 1 | cs | TRUE
81 | LV_9-3_1_7_line_81 |  | 76 | 79 | 0.014047 | 0.125 | 0.08 | 261 | 0 | 0.364 | 1 | 3 | cs | TRUE
82 | LV_9-3_1_7_line_82 |  | 77 | 80 | 0.028707 | 0.125 | 0.08 | 261 | 0 | 0.364 | 1 | 1 | cs | TRUE
83 | LV_9-3_1_7_line_83 |  | 77 | 81 | 0.020383 | 0.125 | 0.08 | 261 | 0 | 0.364 | 1 | 3 | cs | TRUE
84 | LV_9-3_1_7_line_84 |  | 79 | 82 | 0.010146 | 0.125 | 0.08 | 261 | 0 | 0.364 | 1 | 3 | cs | TRUE
85 | LV_9-3_1_7_line_85 |  | 80 | 83 | 0.0040621 | 0.125 | 0.08 | 261 | 0 | 0.364 | 1 | 1 | cs | TRUE
86 | LV_9-3_1_7_line_86 |  | 81 | 84 | 0.016849 | 0.125 | 0.08 | 261 | 0 | 0.364 | 1 | 3 | cs | TRUE
87 | LV_9-3_1_7_line_87 |  | 82 | 86 | 0.0014655 | 0.125 | 0.08 | 261 | 0 | 0.364 | 1 | 3 | cs | TRUE
88 | LV_9-3_1_7_line_88 |  | 84 | 87 | 0.040902 | 0.125 | 0.08 | 261 | 0 | 0.364 | 1 | 3 | cs | TRUE
89 | LV_9-3_1_7_line_89 |  | 84 | 88 | 0.006846 | 0.125 | 0.08 | 261 | 0 | 0.364 | 1 | 1 | cs | TRUE
90 | LV_9-3_1_7_line_90 |  | 85 | 224 | 0.005312 | 0.125 | 0.08 | 261 | 0 | 0.364 | 1 | 1 | cs | TRUE
91 | LV_9-3_1_7_line_91 |  | 86 | 225 | 0.0034355 | 0.125 | 0.08 | 261 | 0 | 0.364 | 1 | 3 | cs | TRUE
92 | LV_9-3_1_7_line_92 |  | 87 | 233 | 0.026103 | 0.125 | 0.08 | 261 | 0 | 0.364 | 1 | 3 | cs | TRUE
93 | LV_9-3_1_7_line_93 |  | 87 | 234 | 0.0062397 | 0.125 | 0.08 | 261 | 0 | 0.364 | 1 | 1 | cs | TRUE
94 | LV_9-3_1_7_line_94 |  | 88 | 230 | 0.026139 | 0.125 | 0.08 | 261 | 0 | 0.364 | 1 | 1 | cs | TRUE
95 | LV_9-3_1_7_line_95 |  | 89 | 90 | 0.022231 | 0.125 | 0.08 | 261 | 0 | 0.364 | 1 | 1 | cs | TRUE
96 | LV_9-3_1_7_line_96 |  | 91 | 97 | 0.025602 | 0.125 | 0.08 | 261 | 0 | 0.364 | 1 | 1 | cs | TRUE
97 | LV_9-3_1_7_line_97 |  | 91 | 98 | 0.013443 | 0.125 | 0.08 | 261 | 0 | 0.364 | 1 | 1 | cs | TRUE
98 | LV_9-3_1_7_line_98 |  | 92 | 96 | 0.034824 | 0.125 | 0.08 | 261 | 0 | 0.364 | 1 | 1 | cs | TRUE
99 | LV_9-3_1_7_line_99 |  | 93 | 94 | 0.0082917 | 0.125 | 0.08 | 261 | 0 | 0.364 | 1 | 1 | cs | TRUE
100 | LV_9-3_1_7_line_100 |  | 93 | 95 | 0.016444 | 0.125 | 0.08 | 261 | 0 | 0.364 | 1 | 1 | cs | TRUE
101 | LV_9-3_1_7_line_101 |  | 94 | 172 | 0.010441 | 0.125 | 0.08 | 261 | 0 | 0.364 | 1 | 1 | cs | TRUE
102 | LV_9-3_1_7_line_102 |  | 97 | 99 | 0.027714 | 0.125 | 0.08 | 261 | 0 | 0.364 | 1 | 1 | cs | TRUE
103 | LV_9-3_1_7_line_103 |  | 97 | 100 | 0.011205 | 0.125 | 0.08 | 261 | 0 | 0.364 | 1 | 1 | cs | TRUE
104 | LV_9-3_1_7_line_104 |  | 98 | 101 | 0.0097544 | 0.125 | 0.08 | 261 | 0 | 0.364 | 1 | 1 | cs | TRUE
105 | LV_9-3_1_7_line_105 |  | 99 | 102 | 0.01221 | 0.125 | 0.08 | 261 | 0 | 0.364 | 1 | 3 | cs | TRUE
106 | LV_9-3_1_7_line_106 |  | 99 | 103 | 0.032125 | 0.125 | 0.08 | 261 | 0 | 0.364 | 1 | 3 | cs | TRUE
107 | LV_9-3_1_7_line_107 |  | 100 | 104 | 0.0092759 | 0.125 | 0.08 | 261 | 0 | 0.364 | 1 | 1 | cs | TRUE
108 | LV_9-3_1_7_line_108 |  | 101 | 105 | 0.0098543 | 0.125 | 0.08 | 261 | 0 | 0.364 | 1 | 1 | cs | TRUE
109 | LV_9-3_1_7_line_109 |  | 102 | 109 | 0.010426 | 0.125 | 0.08 | 261 | 0 | 0.364 | 1 | 3 | cs | TRUE
110 | LV_9-3_1_7_line_110 |  | 103 | 110 | 0.0047383 | 0.125 | 0.08 | 261 | 0 | 0.364 | 1 | 3 | cs | TRUE
111 | LV_9-3_1_7_line_111 |  | 104 | 106 | 0.030045 | 0.125 | 0.08 | 261 | 0 | 0.364 | 1 | 1 | cs | TRUE
112 | LV_9-3_1_7_line_112 |  | 106 | 107 | 0.00054413 | 0.125 | 0.08 | 261 | 0 | 0.364 | 1 | 1 | cs | TRUE
113 | LV_9-3_1_7_line_113 |  | 107 | 108 | 0.00067625 | 0.125 | 0.08 | 261 | 0 | 0.364 | 1 | 1 | cs | TRUE
114 | LV_9-3_1_7_line_114 |  | 109 | 130 | 0.013435 | 0.125 | 0.08 | 261 | 0 | 0.364 | 1 | 3 | cs | TRUE
115 | LV_9-3_1_7_line_115 |  | 110 | 120 | 0.019673 | 0.125 | 0.08 | 261 | 0 | 0.364 | 1 | 3 | cs | TRUE
116 | LV_9-3_1_7_line_116 |  | 111 | 112 | 0.005536 | 0.125 | 0.08 | 261 | 0 | 0.364 | 1 | 1 | cs | TRUE
117 | LV_9-3_1_7_line_117 |  | 112 | 113 | 0.0029479 | 0.125 | 0.08 | 261 | 0 | 0.364 | 1 | 1 | cs | TRUE
118 | LV_9-3_1_7_line_118 |  | 113 | 117 | 0.015104 | 0.125 | 0.08 | 261 | 0 | 0.364 | 1 | 1 | cs | TRUE
119 | LV_9-3_1_7_line_119 |  | 114 | 115 | 0.015413 | 0.125 | 0.08 | 261 | 0 | 0.364 | 1 | 1 | cs | TRUE
120 | LV_9-3_1_7_line_120 |  | 114 | 116 | 0.019425 | 0.125 | 0.08 | 261 | 0 | 0.364 | 1 | 1 | cs | TRUE
121 | LV_9-3_1_7_line_121 |  | 115 | 118 | 0.013777 | 0.125 | 0.08 | 261 | 0 | 0.364 | 1 | 1 | cs | TRUE
122 | LV_9-3_1_7_line_122 |  | 116 | 119 | 0.002925 | 0.125 | 0.08 | 261 | 0 | 0.364 | 1 | 1 | cs | TRUE
123 | LV_9-3_1_7_line_123 |  | 117 | 120 | 0.019969 | 0.125 | 0.08 | 261 | 0 | 0.364 | 1 | 1 | cs | TRUE
124 | LV_9-3_1_7_line_124 |  | 118 | 121 | 0.0060696 | 0.125 | 0.08 | 261 | 0 | 0.364 | 1 | 3 | cs | TRUE
125 | LV_9-3_1_7_line_125 |  | 118 | 122 | 0.018775 | 0.125 | 0.08 | 261 | 0 | 0.364 | 1 | 3 | cs | TRUE
126 | LV_9-3_1_7_line_126 |  | 119 | 123 | 0.0107 | 0.125 | 0.08 | 261 | 0 | 0.364 | 1 | 1 | cs | TRUE
127 | LV_9-3_1_7_line_127 |  | 120 | 124 | 0.023126 | 0.125 | 0.08 | 261 | 0 | 0.364 | 1 | 3 | cs | TRUE
128 | LV_9-3_1_7_line_128 |  | 120 | 125 | 0.037006 | 0.125 | 0.08 | 261 | 0 | 0.364 | 1 | 1 | cs | TRUE
129 | LV_9-3_1_7_line_129 |  | 121 | 139 | 0.0013202 | 0.125 | 0.08 | 261 | 0 | 0.364 | 1 | 3 | cs | TRUE
130 | LV_9-3_1_7_line_130 |  | 122 | 131 | 0.0069653 | 0.125 | 0.08 | 261 | 0 | 0.364 | 1 | 3 | cs | TRUE
131 | LV_9-3_1_7_line_131 |  | 123 | 146 | 0.02057 | 0.125 | 0.08 | 261 | 0 | 0.364 | 1 | 1 | cs | TRUE
132 | LV_9-3_1_7_line_132 |  | 124 | 126 | 0.02943 | 0.125 | 0.08 | 261 | 0 | 0.364 | 1 | 2 | cs | TRUE
133 | LV_9-3_1_7_line_133 |  | 125 | 127 | 0.016351 | 0.125 | 0.08 | 261 | 0 | 0.364 | 1 | 1 | cs | TRUE
134 | LV_9-3_1_7_line_134 |  | 126 | 128 | 0.0048515 | 0.125 | 0.08 | 261 | 0 | 0.364 | 1 | 1 | cs | TRUE
135 | LV_9-3_1_7_line_135 |  | 128 | 168 | 0.0066418 | 0.125 | 0.08 | 261 | 0 | 0.364 | 1 | 1 | cs | TRUE
136 | LV_9-3_1_7_line_136 |  | 128 | 169 | 0.030974 | 0.125 | 0.08 | 261 | 0 | 0.364 | 1 | 1 | cs | TRUE
137 | LV_9-3_1_7_line_137 |  | 129 | 130 | 0.0086856 | 0.125 | 0.08 | 261 | 0 | 0.364 | 1 | 3 | cs | TRUE
138 | LV_9-3_1_7_line_138 |  | 129 | 131 | 0.016267 | 0.125 | 0.08 | 261 | 0 | 0.364 | 1 | 3 | cs | TRUE
139 | LV_9-3_1_7_line_139 |  | 132 | 133 | 0.021851 | 0.125 | 0.08 | 261 | 0 | 0.364 | 1 | 1 | cs | TRUE
140 | LV_9-3_1_7_line_140 |  | 133 | 134 | 0.025526 | 0.125 | 0.08 | 261 | 0 | 0.364 | 1 | 3 | cs | TRUE
141 | LV_9-3_1_7_line_141 |  | 133 | 135 | 0.014802 | 0.125 | 0.08 | 261 | 0 | 0.364 | 1 | 3 | cs | TRUE
142 | LV_9-3_1_7_line_142 |  | 134 | 136 | 0.0059173 | 0.125 | 0.08 | 261 | 0 | 0.364 | 1 | 1 | cs | TRUE
143 | LV_9-3_1_7_line_143 |  | 134 | 137 | 0.013904 | 0.125 | 0.08 | 261 | 0 | 0.364 | 1 | 3 | cs | TRUE
144 | LV_9-3_1_7_line_144 |  | 135 | 138 | 0.0028394 | 0.125 | 0.08 | 261 | 0 | 0.364 | 1 | 3 | cs | TRUE
145 | LV_9-3_1_7_line_145 |  | 137 | 144 | 0.0033214 | 0.125 | 0.08 | 261 | 0 | 0.364 | 1 | 3 | cs | TRUE
146 | LV_9-3_1_7_line_146 |  | 138 | 141 | 0.01494 | 0.125 | 0.08 | 261 | 0 | 0.364 | 1 | 3 | cs | TRUE
147 | LV_9-3_1_7_line_147 |  | 139 | 140 | 0.010507 | 0.125 | 0.08 | 261 | 0 | 0.364 | 1 | 3 | cs | TRUE
148 | LV_9-3_1_7_line_148 |  | 140 | 145 | 0.0047954 | 0.125 | 0.08 | 261 | 0 | 0.364 | 1 | 3 | cs | TRUE
149 | LV_9-3_1_7_line_149 |  | 141 | 142 | 0.016059 | 0.125 | 0.08 | 261 | 0 | 0.364 | 1 | 3 | cs | TRUE
150 | LV_9-3_1_7_line_150 |  | 142 | 143 | 0.0046584 | 0.125 | 0.08 | 261 | 0 | 0.364 | 1 | 3 | cs | TRUE
151 | LV_9-3_1_7_line_151 |  | 143 | 223 | 0.0086745 | 0.125 | 0.08 | 261 | 0 | 0.364 | 1 | 3 | cs | TRUE
152 | LV_9-3_1_7_line_152 |  | 144 | 145 | 0.0034945 | 0.125 | 0.08 | 261 | 0 | 0.364 | 1 | 3 | cs | TRUE
153 | LV_9-3_1_7_line_153 |  | 146 | 188 | 0.0026371 | 0.125 | 0.08 | 261 | 0 | 0.364 | 1 | 1 | cs | TRUE
154 | LV_9-3_1_7_line_154 |  | 147 | 148 | 0.0043169 | 0.125 | 0.08 | 261 | 0 | 0.364 | 1 | 1 | cs | TRUE
155 | LV_9-3_1_7_line_155 |  | 147 | 149 | 0.0013974 | 0.125 | 0.08 | 261 | 0 | 0.364 | 1 | 1 | cs | TRUE
156 | LV_9-3_1_7_line_156 |  | 148 | 150 | 0.010419 | 0.125 | 0.08 | 261 | 0 | 0.364 | 1 | 1 | cs | TRUE
157 | LV_9-3_1_7_line_157 |  | 149 | 151 | 0.0056924 | 0.125 | 0.08 | 261 | 0 | 0.364 | 1 | 1 | cs | TRUE
158 | LV_9-3_1_7_line_158 |  | 150 | 152 | 0.0025083 | 0.125 | 0.08 | 261 | 0 | 0.364 | 1 | 1 | cs | TRUE
159 | LV_9-3_1_7_line_159 |  | 151 | 153 | 0.0065599 | 0.125 | 0.08 | 261 | 0 | 0.364 | 1 | 1 | cs | TRUE
160 | LV_9-3_1_7_line_160 |  | 152 | 154 | 0.0044956 | 0.125 | 0.08 | 261 | 0 | 0.364 | 1 | 1 | cs | TRUE
161 | LV_9-3_1_7_line_161 |  | 153 | 155 | 0.0017708 | 0.125 | 0.08 | 261 | 0 | 0.364 | 1 | 1 | cs | TRUE
162 | LV_9-3_1_7_line_162 |  | 154 | 156 | 0.0056904 | 0.125 | 0.08 | 261 | 0 | 0.364 | 1 | 1 | cs | TRUE
163 | LV_9-3_1_7_line_163 |  | 155 | 171 | 0.0043922 | 0.125 | 0.08 | 261 | 0 | 0.364 | 1 | 1 | cs | TRUE
164 | LV_9-3_1_7_line_164 |  | 156 | 157 | 0.0058788 | 0.125 | 0.08 | 261 | 0 | 0.364 | 1 | 1 | cs | TRUE
165 | LV_9-3_1_7_line_165 |  | 157 | 158 | 0.0057048 | 0.125 | 0.08 | 261 | 0 | 0.364 | 1 | 1 | cs | TRUE
166 | LV_9-3_1_7_line_166 |  | 158 | 180 | 0.0062638 | 0.125 | 0.08 | 261 | 0 | 0.364 | 1 | 1 | cs | TRUE
167 | LV_9-3_1_7_line_167 |  | 159 | 160 | 0.016859 | 0.125 | 0.08 | 261 | 0 | 0.364 | 1 | 1 | cs | TRUE
168 | LV_9-3_1_7_line_168 |  | 159 | 161 | 0.0082728 | 0.125 | 0.08 | 261 | 0 | 0.364 | 1 | 1 | cs | TRUE
169 | LV_9-3_1_7_line_169 |  | 160 | 162 | 0.00081273 | 0.125 | 0.08 | 261 | 0 | 0.364 | 1 | 1 | cs | TRUE
170 | LV_9-3_1_7_line_170 |  | 161 | 163 | 0.011765 | 0.125 | 0.08 | 261 | 0 | 0.364 | 1 | 1 | cs | TRUE
171 | LV_9-3_1_7_line_171 |  | 162 | 164 | 0.013652 | 0.125 | 0.08 | 261 | 0 | 0.364 | 1 | 1 | cs | TRUE
172 | LV_9-3_1_7_line_172 |  | 163 | 165 | 0.00722 | 0.125 | 0.08 | 261 | 0 | 0.364 | 1 | 1 | cs | TRUE
173 | LV_9-3_1_7_line_173 |  | 164 | 166 | 0.0067915 | 0.125 | 0.08 | 261 | 0 | 0.364 | 1 | 1 | cs | TRUE
174 | LV_9-3_1_7_line_174 |  | 165 | 167 | 0.0035695 | 0.125 | 0.08 | 261 | 0 | 0.364 | 1 | 1 | cs | TRUE
175 | LV_9-3_1_7_line_175 |  | 166 | 176 | 0.010042 | 0.125 | 0.08 | 261 | 0 | 0.364 | 1 | 1 | cs | TRUE
176 | LV_9-3_1_7_line_176 |  | 167 | 173 | 0.015741 | 0.125 | 0.08 | 261 | 0 | 0.364 | 1 | 1 | cs | TRUE
177 | LV_9-3_1_7_line_177 |  | 168 | 170 | 0.0033017 | 0.125 | 0.08 | 261 | 0 | 0.364 | 1 | 1 | cs | TRUE
178 | LV_9-3_1_7_line_178 |  | 170 | 179 | 0.033697 | 0.125 | 0.08 | 261 | 0 | 0.364 | 1 | 1 | cs | TRUE
179 | LV_9-3_1_7_line_179 |  | 170 | 178 | 0.020881 | 0.125 | 0.08 | 261 | 0 | 0.364 | 1 | 1 | cs | TRUE
180 | LV_9-3_1_7_line_180 |  | 171 | 172 | 0.0077043 | 0.125 | 0.08 | 261 | 0 | 0.364 | 1 | 1 | cs | TRUE
181 | LV_9-3_1_7_line_181 |  | 173 | 174 | 0.0068661 | 0.125 | 0.08 | 261 | 0 | 0.364 | 1 | 1 | cs | TRUE
182 | LV_9-3_1_7_line_182 |  | 174 | 175 | 0.0097101 | 0.125 | 0.08 | 261 | 0 | 0.364 | 1 | 1 | cs | TRUE
183 | LV_9-3_1_7_line_183 |  | 175 | 209 | 0.015662 | 0.125 | 0.08 | 261 | 0 | 0.364 | 1 | 1 | cs | TRUE
184 | LV_9-3_1_7_line_184 |  | 176 | 177 | 0.02508 | 0.125 | 0.08 | 261 | 0 | 0.364 | 1 | 1 | cs | TRUE
185 | LV_9-3_1_7_line_185 |  | 177 | 178 | 0.021871 | 0.125 | 0.08 | 261 | 0 | 0.364 | 1 | 1 | cs | TRUE
186 | LV_9-3_1_7_line_186 |  | 179 | 185 | 0.027602 | 0.125 | 0.08 | 261 | 0 | 0.364 | 1 | 1 | cs | TRUE
187 | LV_9-3_1_7_line_187 |  | 180 | 181 | 0.006481 | 0.125 | 0.08 | 261 | 0 | 0.364 | 1 | 1 | cs | TRUE
188 | LV_9-3_1_7_line_188 |  | 181 | 182 | 0.0030986 | 0.125 | 0.08 | 261 | 0 | 0.364 | 1 | 1 | cs | TRUE
189 | LV_9-3_1_7_line_189 |  | 182 | 183 | 0.0026067 | 0.125 | 0.08 | 261 | 0 | 0.364 | 1 | 1 | cs | TRUE
190 | LV_9-3_1_7_line_190 |  | 183 | 184 | 0.0056458 | 0.125 | 0.08 | 261 | 0 | 0.364 | 1 | 1 | cs | TRUE
191 | LV_9-3_1_7_line_191 |  | 184 | 195 | 0.012682 | 0.125 | 0.08 | 261 | 0 | 0.364 | 1 | 1 | cs | TRUE
192 | LV_9-3_1_7_line_192 |  | 185 | 186 | 0.007529 | 0.125 | 0.08 | 261 | 0 | 0.364 | 1 | 1 | cs | TRUE
193 | LV_9-3_1_7_line_193 |  | 185 | 187 | 0.031314 | 0.125 | 0.08 | 261 | 0 | 0.364 | 1 | 1 | cs | TRUE
194 | LV_9-3_1_7_line_194 |  | 186 | 200 | 0.013764 | 0.125 | 0.08 | 261 | 0 | 0.364 | 1 | 1 | cs | TRUE
195 | LV_9-3_1_7_line_195 |  | 186 | 199 | 0.037605 | 0.125 | 0.08 | 261 | 0 | 0.364 | 1 | 1 | cs | TRUE
196 | LV_9-3_1_7_line_196 |  | 187 | 194 | 0.05886 | 0.125 | 0.08 | 261 | 0 | 0.364 | 1 | 1 | cs | TRUE
197 | LV_9-3_1_7_line_197 |  | 188 | 189 | 0.0056834 | 0.125 | 0.08 | 261 | 0 | 0.364 | 1 | 1 | cs | TRUE
198 | LV_9-3_1_7_line_198 |  | 189 | 190 | 0.012682 | 0.125 | 0.08 | 261 | 0 | 0.364 | 1 | 1 | cs | TRUE
199 | LV_9-3_1_7_line_199 |  | 190 | 191 | 7.61e-05 | 0.125 | 0.08 | 261 | 0 | 0.364 | 1 | 1 | cs | TRUE
200 | LV_9-3_1_7_line_200 |  | 191 | 196 | 0.0056428 | 0.125 | 0.08 | 261 | 0 | 0.364 | 1 | 1 | cs | TRUE
201 | LV_9-3_1_7_line_201 |  | 192 | 193 | 0.026842 | 0.125 | 0.08 | 261 | 0 | 0.364 | 1 | 1 | cs | TRUE
202 | LV_9-3_1_7_line_202 |  | 192 | 194 | 0.015504 | 0.125 | 0.08 | 261 | 0 | 0.364 | 1 | 1 | cs | TRUE
203 | LV_9-3_1_7_line_203 |  | 193 | 201 | 0.021054 | 0.125 | 0.08 | 261 | 0 | 0.364 | 1 | 1 | cs | TRUE
204 | LV_9-3_1_7_line_204 |  | 195 | 196 | 0.0061164 | 0.125 | 0.08 | 261 | 0 | 0.364 | 1 | 1 | cs | TRUE
205 | LV_9-3_1_7_line_205 |  | 197 | 198 | 0.10782 | 0.125 | 0.08 | 261 | 0 | 0.364 | 1 | 1 | cs | TRUE
206 | LV_9-3_1_7_line_206 |  | 198 | 199 | 0.043159 | 0.125 | 0.08 | 261 | 0 | 0.364 | 1 | 1 | cs | TRUE
207 | LV_9-3_1_7_line_207 |  | 200 | 213 | 0.01369 | 0.125 | 0.08 | 261 | 0 | 0.364 | 1 | 1 | cs | TRUE
208 | LV_9-3_1_7_line_208 |  | 202 | 203 | 0.016803 | 0.125 | 0.08 | 261 | 0 | 0.364 | 1 | 1 | cs | TRUE
209 | LV_9-3_1_7_line_209 |  | 202 | 204 | 0.017392 | 0.125 | 0.08 | 261 | 0 | 0.364 | 1 | 1 | cs | TRUE
210 | LV_9-3_1_7_line_210 |  | 203 | 205 | 0.0016447 | 0.125 | 0.08 | 261 | 0 | 0.364 | 1 | 1 | cs | TRUE
211 | LV_9-3_1_7_line_211 |  | 204 | 206 | 0.0025009 | 0.125 | 0.08 | 261 | 0 | 0.364 | 1 | 1 | cs | TRUE
212 | LV_9-3_1_7_line_212 |  | 205 | 207 | 0.019499 | 0.125 | 0.08 | 261 | 0 | 0.364 | 1 | 1 | cs | TRUE
213 | LV_9-3_1_7_line_213 |  | 206 | 208 | 0.020841 | 0.125 | 0.08 | 261 | 0 | 0.364 | 1 | 1 | cs | TRUE
214 | LV_9-3_1_7_line_214 |  | 207 | 209 | 0.0038827 | 0.125 | 0.08 | 261 | 0 | 0.364 | 1 | 1 | cs | TRUE
215 | LV_9-3_1_7_line_215 |  | 208 | 210 | 0.026972 | 0.125 | 0.08 | 261 | 0 | 0.364 | 1 | 1 | cs | TRUE
216 | LV_9-3_1_7_line_216 |  | 210 | 216 | 0.050201 | 0.125 | 0.08 | 261 | 0 | 0.364 | 1 | 1 | cs | TRUE
217 | LV_9-3_1_7_line_217 |  | 211 | 212 | 0.068245 | 0.125 | 0.08 | 261 | 0 | 0.364 | 1 | 1 | cs | TRUE
218 | LV_9-3_1_7_line_218 |  | 212 | 213 | 0.034482 | 0.125 | 0.08 | 261 | 0 | 0.364 | 1 | 1 | cs | TRUE
219 | LV_9-3_1_7_line_219 |  | 214 | 215 | 0.049874 | 0.125 | 0.08 | 261 | 0 | 0.364 | 1 | 1 | cs | TRUE
220 | LV_9-3_1_7_line_220 |  | 214 | 216 | 0.022461 | 0.125 | 0.08 | 261 | 0 | 0.364 | 1 | 1 | cs | TRUE
221 | LV_9-3_1_7_line_221 |  | 215 | 217 | 0.0082684 | 0.125 | 0.08 | 261 | 0 | 0.364 | 1 | 1 | cs | TRUE
222 | LV_9-3_1_7_line_222 |  | 217 | 218 | 0.033286 | 0.125 | 0.08 | 261 | 0 | 0.364 | 1 | 1 | cs | TRUE
223 | LV_9-3_1_7_line_223 |  | 218 | 219 | 0.0040038 | 0.125 | 0.08 | 261 | 0 | 0.364 | 1 | 1 | cs | TRUE
224 | LV_9-3_1_7_line_224 |  | 219 | 220 | 0.034094 | 0.125 | 0.08 | 261 | 0 | 0.364 | 1 | 1 | cs | TRUE
225 | LV_9-3_1_7_line_225 |  | 220 | 221 | 0.0022958 | 0.125 | 0.08 | 261 | 0 | 0.364 | 1 | 1 | cs | TRUE
226 | LV_9-3_1_7_line_226 |  | 222 | 237 | 0.008541 | 0.125 | 0.08 | 261 | 0 | 0.364 | 1 | 1 | cs | TRUE
227 | LV_9-3_1_7_line_227 |  | 223 | 233 | 0.0034725 | 0.125 | 0.08 | 261 | 0 | 0.364 | 1 | 3 | cs | TRUE
228 | LV_9-3_1_7_line_228 |  | 225 | 226 | 0.00386 | 0.125 | 0.08 | 261 | 0 | 0.364 | 1 | 3 | cs | TRUE
229 | LV_9-3_1_7_line_229 |  | 226 | 227 | 0.0085658 | 0.125 | 0.08 | 261 | 0 | 0.364 | 1 | 3 | cs | TRUE
230 | LV_9-3_1_7_line_230 |  | 227 | 228 | 0.0081499 | 0.125 | 0.08 | 261 | 0 | 0.364 | 1 | 3 | cs | TRUE
231 | LV_9-3_1_7_line_231 |  | 228 | 229 | 0.014206 | 0.125 | 0.08 | 261 | 0 | 0.364 | 1 | 3 | cs | TRUE
232 | LV_9-3_1_7_line_232 |  | 230 | 231 | 0.0093942 | 0.125 | 0.08 | 261 | 0 | 0.364 | 1 | 1 | cs | TRUE
233 | LV_9-3_1_7_line_233 |  | 231 | 232 | 0.015679 | 0.125 | 0.08 | 261 | 0 | 0.364 | 1 | 1 | cs | TRUE
234 | LV_9-3_1_7_line_234 |  | 233 | 235 | 0.017881 | 0.125 | 0.08 | 261 | 0 | 0.364 | 1 | 1 | cs | TRUE
235 | LV_9-3_1_7_line_235 |  | 234 | 236 | 0.0085391 | 0.125 | 0.08 | 261 | 0 | 0.364 | 1 | 1 | cs | TRUE
236 | LV_9-3_1_7_line_236 |  | 236 | 237 | 0.0085401 | 0.125 | 0.08 | 261 | 0 | 0.364 | 1 | 1 | cs | TRUE

## trafo
| name | std_type | hv_bus | lv_bus | sn_mva | vn_hv_kv | vn_lv_kv | vk_percent | vkr_percent | pfe_kw | i0_percent | shift_degree | tap_side | tap_neutral | tap_min | tap_max | tap_step_percent | tap_step_degree | tap_pos | tap_phase_shifter | parallel | df | in_service
0 | LV_9-3_1_7_trafo_321 | 0.63 MVA 20/0.4 kV | 238 | 87 | 0.63 | 20 | 0.4 | 6 | 1.206 | 1.65 | 0.2619 | 150 | hv | 0 | -2 | 2 | 2.5 | 0 | 0 | FALSE | 1 | 1 | TRUE

## line_geodata
| x0 | y0 | x1 | y1 | x2 | y2 | x3 | y3 | x4 | y4
0 | 2678087.0982 | 1233610.845 | 2678070.6504 | 1233607.0819 | 2678065.6082 | 1233608.7946 | 2678062.9695 | 1233611.4541
1 | 2678061.2408 | 1233613.1965 | 2678062.9695 | 1233611.4541
2 | 2677530.8511 | 1233455.1168 | 2677529.6491 | 1233456.8355
3 | 2677539.0069 | 1233440.7046 | 2677533.3965 | 1233451.4768 | 2677530.8511 | 1233455.1168
4 | 2677526.5142 | 1233461.3185 | 2677529.6491 | 1233456.8355
5 | 2677552.4543 | 1233416.6014 | 2677547.5459 | 1233424.3094 | 2677539.0069 | 1233440.7046
6 | 2677522.8304 | 1233466.5863 | 2677526.5142 | 1233461.3185
7 | 2677552.4543 | 1233416.6014 | 2677556.7719 | 1233424.5632 | 2677592.4375 | 1233446.0071
8 | 2677552.4543 | 1233416.6014 | 2677545.1447 | 1233405.832 | 2677508.1956 | 1233394.3753
9 | 2677506.6553 | 1233489.7167 | 2677522.8304 | 1233466.5863
10 | 2677631.4263 | 1233469.6242 | 2677621.5725 | 1233463.5246 | 2677592.4375 | 1233446.0071
11 | 2677508.1956 | 1233394.3753 | 2677504.3775 | 1233393.1914
12 | 2677631.4263 | 1233469.6242 | 2677635.9217 | 1233461.6552 | 2677644.0248 | 1233459.1926
13 | 2677631.4263 | 1233469.6242 | 2677632.5154 | 1233472.0289 | 2677643.9556 | 1233479.1875
14 | 2677573.1274 | 1233604.3956 | 2677575.1902 | 1233590.5843 | 2677579.3162 | 1233577.9723
15 | 2677581.5541 | 1233571.1318 | 2677579.3162 | 1233577.9723
16 | 2677572.1952 | 1233610.6368 | 2677573.1274 | 1233604.3956
17 | 2677581.5541 | 1233571.1318 | 2677598.7091 | 1233570.1719
18 | 2677581.5541 | 1233571.1318 | 2677581.3639 | 1233556.7329
19 | 2677572.1952 | 1233610.6368 | 2677573.7066 | 1233619.5515 | 2677571.7929 | 1233624.6806
20 | 2677603.1353 | 1233570.1906 | 2677599.2758 | 1233570.1402 | 2677598.7091 | 1233570.1719
21 | 2677581.3514 | 1233555.7919 | 2677581.3639 | 1233556.7329
22 | 2677569.1077 | 1233638.643 | 2677568.9757 | 1233632.2318 | 2677571.7929 | 1233624.6806
23 | 2677608.5639 | 1233570.2615 | 2677603.1353 | 1233570.1906
24 | 2677581.1886 | 1233543.4635 | 2677581.3514 | 1233555.7919
25 | 2677569.5085 | 1233658.101 | 2677569.1077 | 1233638.643
26 | 2677614.6121 | 1233570.3405 | 2677608.5639 | 1233570.2615
27 | 2677772.0433 | 1233457.6863 | 2677771.8751 | 1233457.5745
28 | 2677784.7679 | 1233467.1602 | 2677773.3421 | 1233458.5493 | 2677772.0433 | 1233457.6863
29 | 2677753.4213 | 1233445.3129 | 2677771.8751 | 1233457.5745
30 | 2677784.7679 | 1233467.1602 | 2677776.8632 | 1233486.3764
31 | 2677730.1161 | 1233436.7022 | 2677753.4213 | 1233445.3129 | 2677753.4213 | 1233445.3129
32 | 2677776.8632 | 1233486.3764 | 2677774.3046 | 1233492.5964 | 2677766.4711 | 1233507.634
33 | 2677730.1161 | 1233436.7022 | 2677726.1457 | 1233449.6704 | 2677725.8491 | 1233451.9949
34 | 2677730.1161 | 1233436.7022 | 2677730.8448 | 1233431.9307
35 | 2677803.2704 | 1233422.1826 | 2677805.3127 | 1233430.2988
36 | 2677803.2704 | 1233422.1826 | 2677809.2995 | 1233405.3412
37 | 2677803.2704 | 1233422.1826 | 2677793.7726 | 1233415.4669
38 | 2677819.0755 | 1233447.5921 | 2677806.4873 | 1233434.9668 | 2677805.3127 | 1233430.2988
39 | 2677809.2995 | 1233405.3412 | 2677814.1619 | 1233391.7588
40 | 2677793.7726 | 1233415.4669 | 2677788.5143 | 1233411.749
41 | 2677761.7231 | 1233516.7484 | 2677766.4711 | 1233507.634
42 | 2677725.8491 | 1233451.9949 | 2677725.3175 | 1233456.1617
43 | 2677730.8448 | 1233431.9307 | 2677717.5368 | 1233425.9748
44 | 2677822.7861 | 1233451.3136 | 2677819.0755 | 1233447.5921
45 | 2677815.7424 | 1233387.3441 | 2677814.1619 | 1233391.7588
46 | 2677761.7231 | 1233516.7484 | 2677753.0023 | 1233534.5911 | 2677743.4275 | 1233547.6971
47 | 2677761.7231 | 1233516.7484 | 2677754.9367 | 1233512.3233
48 | 2677717.5368 | 1233425.9748 | 2677717.5368 | 1233425.9748 | 2677722.7182 | 1233418.2484 | 2677722.416 | 1233413.0136
49 | 2677722.3484 | 1233411.8414 | 2677722.416 | 1233413.0136
50 | 2677569.5085 | 1233658.101 | 2677553.315 | 1233658.0453 | 2677540.2546 | 1233656.3404 | 2677530.1593 | 1233650.2136
51 | 2677569.5085 | 1233658.101 | 2677595.2746 | 1233654.4766
52 | 2677530.1593 | 1233650.2136 | 2677527.5602 | 1233648.6362 | 2677527.5602 | 1233648.6362
53 | 2677610.0119 | 1233652.4035 | 2677595.2746 | 1233654.4766
54 | 2677519.5734 | 1233637.5689 | 2677519.5734 | 1233637.5689 | 2677527.5602 | 1233648.6362
55 | 2677610.0119 | 1233652.4035 | 2677610.5839 | 1233657.8814 | 2677609.1999 | 1233662.8532
56 | 2677610.0119 | 1233652.4035 | 2677612.2328 | 1233644.0935 | 2677626.7358 | 1233631.5743 | 2677629.4615 | 1233625.3942
57 | 2677519.5734 | 1233637.5689 | 2677519.0078 | 1233634.784
58 | 2677609.1999 | 1233662.8532 | 2677608.5423 | 1233665.2154 | 2677604.4404 | 1233668.5878
59 | 2677634.3211 | 1233603.2371 | 2677634.3663 | 1233614.2731 | 2677629.4615 | 1233625.3942
60 | 2677579.6822 | 1233688.9427 | 2677604.4404 | 1233668.5878
61 | 2677614.6121 | 1233570.3405 | 2677621.4166 | 1233569.9068 | 2677626.6473 | 1233557.8113 | 2677637.8361 | 1233545.6781
62 | 2677641.1091 | 1233542.1288 | 2677637.8361 | 1233545.6781
63 | 2677556.6494 | 1233707.8792 | 2677579.6822 | 1233688.9427
64 | 2677658.591 | 1233609.9809 | 2677664.1397 | 1233603.4923
65 | 2677664.1397 | 1233603.4923 | 2677669.6906 | 1233597.0013
66 | 2677661.5408 | 1233678.9726 | 2677660.2427 | 1233674.6055
67 | 2677672.4484 | 1233688.3993 | 2677661.5408 | 1233678.9726
68 | 2677661.5408 | 1233678.9726 | 2677654.6373 | 1233692.2026 | 2677652.2989 | 1233695.3864
69 | 2677602.6201 | 1233753.6637 | 2677628.629 | 1233725.5865
70 | 2677646.6318 | 1233703.102 | 2677635.8142 | 1233717.8299 | 2677628.629 | 1233725.5865
71 | 2677652.2989 | 1233695.3864 | 2677646.6318 | 1233703.102
72 | 2677757.8458 | 1233493.9014 | 2677757.8049 | 1233503.7438 | 2677756.9105 | 1233508.4464 | 2677754.9367 | 1233512.3233
73 | 2677515.1408 | 1233597.2278 | 2677516.4148 | 1233622.017 | 2677519.0078 | 1233634.784
74 | 2677515.1408 | 1233597.2278 | 2677510.9679 | 1233581.6627 | 2677503.5293 | 1233566.8666
75 | 2677539.4658 | 1233722.0067 | 2677556.6494 | 1233707.8792
76 | 2677416.3785 | 1233829.4671 | 2677465.4157 | 1233783.4854 | 2677513.0246 | 1233743.7454 | 2677539.4658 | 1233722.0067
77 | 2677416.3785 | 1233829.4671 | 2677419.366 | 1233845.9507 | 2677397.4149 | 1233910.5831
78 | 2677653.0771 | 1233484.8952 | 2677656.6999 | 1233479.3943 | 2677672.3008 | 1233489.4754
79 | 2677687.7354 | 1233498.4129 | 2677682.7443 | 1233496.2239 | 2677672.3008 | 1233489.4754
80 | 2677653.0771 | 1233484.8952 | 2677643.9556 | 1233479.1875
81 | 2677653.0771 | 1233484.8952 | 2677654.6396 | 1233486.9948 | 2677654.1687 | 1233491.7475 | 2677652.0508 | 1233494.4884 | 2677651.68 | 1233497.6567
82 | 2677687.7354 | 1233498.4129 | 2677691.6844 | 1233473.1805 | 2677693.3809 | 1233470.5055
83 | 2677687.7354 | 1233498.4129 | 2677692.4404 | 1233500.4758 | 2677691.7414 | 1233504.714 | 2677689.7431 | 1233515.4803
84 | 2677651.68 | 1233497.6567 | 2677651.2752 | 1233501.1162 | 2677648.2558 | 1233507.0555
85 | 2677695.5565 | 1233467.0752 | 2677693.3809 | 1233470.5055
86 | 2677686.72 | 1233532.0561 | 2677688.197 | 1233523.9031 | 2677688.7522 | 1233520.8194 | 2677689.7431 | 1233515.4803
87 | 2677648.2558 | 1233507.0555 | 2677647.5917 | 1233508.3619
88 | 2677690.3969 | 1233572.7877 | 2677686.72 | 1233532.0561
89 | 2677679.8539 | 1233531.9885 | 2677686.72 | 1233532.0561
90 | 2677644.0248 | 1233459.1926 | 2677649.3242 | 1233458.6504
91 | 2677647.5917 | 1233508.3619 | 2677647.5917 | 1233508.3619 | 2677647.671 | 1233511.7965
92 | 2677713.5228 | 1233560.9151 | 2677702.5684 | 1233564.8969 | 2677690.3969 | 1233572.7877
93 | 2677690.3969 | 1233572.7877 | 2677686.3416 | 1233577.5299
94 | 2677679.8539 | 1233531.9885 | 2677674.4502 | 1233541.0909 | 2677671.3669 | 1233556.3353
95 | 2677503.5293 | 1233566.8666 | 2677487.2155 | 1233551.7649
96 | 2677846.2181 | 1233461.7831 | 2677822.7861 | 1233451.3136
97 | 2677822.7861 | 1233451.3136 | 2677816.8756 | 1233463.3876
98 | 2677815.7424 | 1233387.3441 | 2677788.8164 | 1233365.2601
99 | 2677672.4484 | 1233688.3993 | 2677680.7333 | 1233688.0647
100 | 2677672.4484 | 1233688.3993 | 2677667.336 | 1233704.028
101 | 2677691.1661 | 1233687.6434 | 2677680.7333 | 1233688.0647
102 | 2677870.4653 | 1233475.3323 | 2677846.2181 | 1233461.7831
103 | 2677846.2181 | 1233461.7831 | 2677844.0572 | 1233450.7884
104 | 2677812.5869 | 1233472.1486 | 2677816.8756 | 1233463.3876
105 | 2677870.4653 | 1233475.3323 | 2677865.07 | 1233486.286
106 | 2677870.4653 | 1233475.3323 | 2677880.3695 | 1233486.8032 | 2677888.5765 | 1233501.6569
107 | 2677842.2682 | 1233441.6867 | 2677844.0572 | 1233450.7884
108 | 2677812.5869 | 1233472.1486 | 2677808.2542 | 1233480.9993 | 2677808.2542 | 1233480.9993
109 | 2677865.07 | 1233486.286 | 2677861.4815 | 1233493.5716 | 2677860.1432 | 1233495.4479
110 | 2677888.5765 | 1233501.6569 | 2677890.868 | 1233505.8042
111 | 2677828.6561 | 1233416.2023 | 2677839.5531 | 1233427.8726 | 2677842.2682 | 1233441.6867
112 | 2677828.2847 | 1233415.8046 | 2677828.6561 | 1233416.2023
113 | 2677827.8232 | 1233415.3103 | 2677828.2847 | 1233415.8046
114 | 2677852.3422 | 1233506.3856 | 2677860.1432 | 1233495.4479
115 | 2677900.3822 | 1233523.0237 | 2677890.868 | 1233505.8042
116 | 2677871.3194 | 1233547.5387 | 2677867.0879 | 1233551.1081
117 | 2677871.3194 | 1233547.5387 | 2677873.5728 | 1233545.638
118 | 2677873.5728 | 1233545.638 | 2677885.1182 | 1233535.8992
119 | 2677841.8309 | 1233572.4129 | 2677833.0579 | 1233559.7397
120 | 2677841.8309 | 1233572.4129 | 2677826.4787 | 1233584.3146
121 | 2677825.2164 | 1233548.4122 | 2677833.0579 | 1233559.7397
122 | 2677826.4787 | 1233584.3146 | 2677824.1669 | 1233586.1068
123 | 2677900.3822 | 1233523.0237 | 2677885.1182 | 1233535.8992
124 | 2677825.2164 | 1233548.4122 | 2677819.1658 | 1233547.9327
125 | 2677825.2164 | 1233548.4122 | 2677825.2697 | 1233544.3434 | 2677833.8086 | 1233532.3711
126 | 2677815.7104 | 1233592.6626 | 2677824.1669 | 1233586.1068
127 | 2677900.3822 | 1233523.0237 | 2677910.1099 | 1233544.0037
128 | 2677900.3822 | 1233523.0237 | 2677929.5042 | 1233500.1906
129 | 2677819.1658 | 1233547.9327 | 2677818.2827 | 1233548.9141
130 | 2677837.8532 | 1233526.7004 | 2677833.8086 | 1233532.3711
131 | 2677815.7104 | 1233592.6626 | 2677799.7369 | 1233605.6232
132 | 2677918.0911 | 1233572.2575 | 2677912.0891 | 1233548.2723 | 2677910.1099 | 1233544.0037
133 | 2677929.5042 | 1233500.1906 | 2677942.3717 | 1233490.1019
134 | 2677919.2688 | 1233576.9639 | 2677918.0911 | 1233572.2575
135 | 2677919.2688 | 1233576.9639 | 2677918.8127 | 1233583.59
136 | 2677919.2688 | 1233576.9639 | 2677933.9777 | 1233571.3195 | 2677945.0533 | 1233560.8815
137 | 2677852.3422 | 1233506.3856 | 2677847.2988 | 1233513.4569
138 | 2677837.8532 | 1233526.7004 | 2677847.2988 | 1233513.4569
139 | 2677773.0108 | 1233561.349 | 2677785.2631 | 1233543.2561
140 | 2677794.1886 | 1233575.6915 | 2677773.0108 | 1233561.349
141 | 2677773.0108 | 1233561.349 | 2677759.5711 | 1233555.1469
142 | 2677794.1886 | 1233575.6915 | 2677798.835 | 1233579.3555
143 | 2677794.1886 | 1233575.6915 | 2677803.4885 | 1233565.3559
144 | 2677756.993 | 1233553.9572 | 2677759.5711 | 1233555.1469
145 | 2677803.4885 | 1233565.3559 | 2677805.71 | 1233562.8869
146 | 2677743.4275 | 1233547.6971 | 2677756.993 | 1233553.9572
147 | 2677811.255 | 1233556.7245 | 2677818.2827 | 1233548.9141
148 | 2677811.255 | 1233556.7245 | 2677808.0474 | 1233560.2892
149 | 2677743.4275 | 1233547.6971 | 2677729.4907 | 1233555.6759
150 | 2677725.0645 | 1233557.1282 | 2677729.4907 | 1233555.6759 | 2677729.4907 | 1233555.6759
151 | 2677716.8223 | 1233559.8325 | 2677725.0645 | 1233557.1282
152 | 2677808.0474 | 1233560.2892 | 2677805.71 | 1233562.8869
153 | 2677799.7369 | 1233605.6232 | 2677797.6891 | 1233607.2848
154 | 2677717.5604 | 1233669.8462 | 2677713.9811 | 1233672.2596
155 | 2677712.8225 | 1233673.0409 | 2677713.9811 | 1233672.2596
156 | 2677717.5604 | 1233669.8462 | 2677721.2534 | 1233667.3561 | 2677725.9671 | 1233663.7016
157 | 2677712.8225 | 1233673.0409 | 2677708.1028 | 1233676.2233
158 | 2677727.9495 | 1233662.1647 | 2677725.9671 | 1233663.7016
159 | 2677702.6638 | 1233679.8907 | 2677708.1028 | 1233676.2233
160 | 2677731.5023 | 1233659.4102 | 2677727.9495 | 1233662.1647
161 | 2677702.6638 | 1233679.8907 | 2677701.1956 | 1233680.8807
162 | 2677735.9995 | 1233655.9236 | 2677731.5023 | 1233659.4102
163 | 2677701.1956 | 1233680.8807 | 2677697.5539 | 1233683.3362
164 | 2677740.6455 | 1233652.3216 | 2677735.9995 | 1233655.9236
165 | 2677745.1541 | 1233648.8262 | 2677740.6455 | 1233652.3216
166 | 2677750.1043 | 1233644.9883 | 2677745.1541 | 1233648.8262
167 | 2677859.3296 | 1233662.5288 | 2677846.3197 | 1233673.2515
168 | 2677839.9357 | 1233678.5131 | 2677846.3197 | 1233673.2515
169 | 2677859.9568 | 1233662.0119 | 2677859.3296 | 1233662.5288
170 | 2677839.9357 | 1233678.5131 | 2677830.8566 | 1233685.9961
171 | 2677859.9568 | 1233662.0119 | 2677870.4921 | 1233653.3288
172 | 2677825.2851 | 1233690.5881 | 2677830.8566 | 1233685.9961
173 | 2677875.733 | 1233649.0093 | 2677870.4921 | 1233653.3288
174 | 2677825.2851 | 1233690.5881 | 2677822.5306 | 1233692.8583
175 | 2677883.4822 | 1233642.6224 | 2677875.733 | 1233649.0093
176 | 2677810.3835 | 1233702.8699 | 2677822.5306 | 1233692.8583
177 | 2677918.586 | 1233586.884 | 2677918.8127 | 1233583.59
178 | 2677918.586 | 1233586.884 | 2677939.94 | 1233612.9513
179 | 2677918.586 | 1233586.884 | 2677916.2749 | 1233599.7292 | 2677913.5463 | 1233607.0679
180 | 2677691.1661 | 1233687.6434 | 2677691.1661 | 1233687.6434 | 2677697.5539 | 1233683.3362
181 | 2677805.0851 | 1233707.2368 | 2677810.3835 | 1233702.8699
182 | 2677805.0851 | 1233707.2368 | 2677797.592 | 1233713.4126
183 | 2677785.5058 | 1233723.374 | 2677797.592 | 1233713.4126
184 | 2677883.4822 | 1233642.6224 | 2677892.0394 | 1233635.5696 | 2677900.7961 | 1233624.6583
185 | 2677913.5463 | 1233607.0679 | 2677912.3666 | 1233610.2408 | 2677900.7961 | 1233624.6583
186 | 2677957.4316 | 1233634.3037 | 2677939.94 | 1233612.9513
187 | 2677750.1043 | 1233644.9883 | 2677755.2263 | 1233641.0173
188 | 2677757.6751 | 1233639.1188 | 2677755.2263 | 1233641.0173
189 | 2677757.6751 | 1233639.1188 | 2677759.7352 | 1233637.5217
190 | 2677764.1971 | 1233634.0624 | 2677759.7352 | 1233637.5217
191 | 2677774.2197 | 1233626.292 | 2677764.1971 | 1233634.0624
192 | 2677957.4316 | 1233634.3037 | 2677953.8243 | 1233640.9165
193 | 2677957.4316 | 1233634.3037 | 2677973.8377 | 1233607.6315
194 | 2677953.8243 | 1233640.9165 | 2677947.9325 | 1233653.3561
195 | 2677953.8243 | 1233640.9165 | 2677977.9597 | 1233669.7538
196 | 2678007.956 | 1233559.6829 | 2677976.2922 | 1233603.6411 | 2677973.8377 | 1233607.6315
197 | 2677797.6891 | 1233607.2848 | 2677793.2757 | 1233610.8657
198 | 2677793.2757 | 1233610.8657 | 2677783.4274 | 1233618.8564
199 | 2677783.4274 | 1233618.8564 | 2677783.3683 | 1233618.9044
200 | 2677783.3683 | 1233618.9044 | 2677778.9864 | 1233622.4597
201 | 2678017.0174 | 1233547.1032 | 2678025.9599 | 1233552.7911 | 2678036.6607 | 1233555.4556 | 2678041.8517 | 1233554.9377
202 | 2678017.0174 | 1233547.1032 | 2678007.956 | 1233559.6829
203 | 2678060.9431 | 1233546.9789 | 2678052.7059 | 1233552.4197 | 2678045.2273 | 1233554.6008 | 2678041.8517 | 1233554.9377
204 | 2677778.9864 | 1233622.4597 | 2677775.1989 | 1233625.5329 | 2677774.2197 | 1233626.292
205 | 2678005.6598 | 1233702.8502 | 2678012.0669 | 1233695.1957 | 2678026.8101 | 1233650.6141 | 2678042.8589 | 1233631.7228 | 2678061.2408 | 1233613.1965
206 | 2678005.6598 | 1233702.8502 | 2677977.9597 | 1233669.7538
207 | 2677947.9325 | 1233653.3561 | 2677942.0726 | 1233665.7282
208 | 2677753.2266 | 1233749.9783 | 2677766.1932 | 1233739.2913
209 | 2677753.2266 | 1233749.9783 | 2677739.8059 | 1233761.0396
210 | 2677766.1932 | 1233739.2913 | 2677767.4624 | 1233738.2452
211 | 2677737.876 | 1233762.6302 | 2677739.8059 | 1233761.0396
212 | 2677782.5096 | 1233725.8434 | 2677767.4624 | 1233738.2452
213 | 2677737.876 | 1233762.6302 | 2677727.9323 | 1233770.8257 | 2677722.3183 | 1233776.4623
214 | 2677782.5096 | 1233725.8434 | 2677785.5058 | 1233723.374
215 | 2677703.2843 | 1233795.5725 | 2677722.3183 | 1233776.4623
216 | 2677671.0142 | 1233833.9919 | 2677679.4228 | 1233824.9177 | 2677702.2095 | 1233796.6517 | 2677703.2843 | 1233795.5725
217 | 2677875.1844 | 1233741.8723 | 2677903.5677 | 1233721.1907 | 2677922.8964 | 1233694.2884
218 | 2677922.8964 | 1233694.2884 | 2677939.4735 | 1233671.2158 | 2677942.0726 | 1233665.7282
219 | 2677620.043 | 1233791.4969 | 2677653.7869 | 1233805.3249 | 2677662.6643 | 1233810.7779 | 2677664.5029 | 1233813.1332
220 | 2677671.0142 | 1233833.9919 | 2677668.636 | 1233818.4279 | 2677664.5029 | 1233813.1332
221 | 2677620.043 | 1233791.4969 | 2677622.9704 | 1233783.7641
222 | 2677622.9704 | 1233783.7641 | 2677627.955 | 1233770.5969 | 2677637.6629 | 1233754.0244
223 | 2677639.6866 | 1233750.5697 | 2677637.6629 | 1233754.0244
224 | 2677639.6866 | 1233750.5697 | 2677667.8817 | 1233759.155 | 2677672.2217 | 1233757.5702
225 | 2677674.3782 | 1233756.7827 | 2677672.2217 | 1233757.5702
226 | 2677669.6906 | 1233597.0013 | 2677675.2415 | 1233590.5101
227 | 2677713.5228 | 1233560.9151 | 2677716.8223 | 1233559.8325
228 | 2677647.671 | 1233511.7965 | 2677647.7601 | 1233515.6555
229 | 2677647.9578 | 1233524.219 | 2677647.7601 | 1233515.6555
230 | 2677650.7393 | 1233531.6857 | 2677648.0123 | 1233526.5799 | 2677647.9578 | 1233524.219
231 | 2677650.7393 | 1233531.6857 | 2677641.1091 | 1233542.1288
232 | 2677669.5046 | 1233565.543 | 2677671.3669 | 1233556.3353
233 | 2677666.8297 | 1233580.196 | 2677670.7415 | 1233572.2749 | 2677669.5046 | 1233565.543
234 | 2677713.5228 | 1233560.9151 | 2677717.0678 | 1233550.3653 | 2677716.9442 | 1233543.6146
235 | 2677680.7919 | 1233584.0196 | 2677686.3416 | 1233577.5299
236 | 2677675.2415 | 1233590.5101 | 2677680.7919 | 1233584.0196

## bus_geodata
| x | y | coords
0 | 2678087.0982 | 1233610.845
1 | 2678062.9695 | 1233611.4541
2 | 2677530.8511 | 1233455.1168
3 | 2677529.6491 | 1233456.8355
4 | 2677539.0069 | 1233440.7046
5 | 2677526.5142 | 1233461.3185
6 | 2677552.4543 | 1233416.6014
7 | 2677522.8304 | 1233466.5863
8 | 2677592.4375 | 1233446.0071
9 | 2677508.1956 | 1233394.3753
10 | 2677506.6553 | 1233489.7167
11 | 2677631.4263 | 1233469.6242
12 | 2677504.3775 | 1233393.1914
13 | 2677579.3162 | 1233577.9723
14 | 2677573.1274 | 1233604.3956
15 | 2677581.5541 | 1233571.1318
16 | 2677572.1952 | 1233610.6368
17 | 2677598.7091 | 1233570.1719
18 | 2677581.3639 | 1233556.7329
19 | 2677571.7929 | 1233624.6806
20 | 2677603.1353 | 1233570.1906
21 | 2677581.3514 | 1233555.7919
22 | 2677569.1077 | 1233638.643
23 | 2677608.5639 | 1233570.2615
24 | 2677581.1886 | 1233543.4635
25 | 2677772.0433 | 1233457.6863
26 | 2677771.8751 | 1233457.5745
27 | 2677784.7679 | 1233467.1602
28 | 2677753.4213 | 1233445.3129
29 | 2677776.8632 | 1233486.3764
30 | 2677730.1161 | 1233436.7022
31 | 2677803.2704 | 1233422.1826
32 | 2677805.3127 | 1233430.2988
33 | 2677809.2995 | 1233405.3412
34 | 2677793.7726 | 1233415.4669
35 | 2677766.4711 | 1233507.634
36 | 2677725.8491 | 1233451.9949
37 | 2677730.8448 | 1233431.9307
38 | 2677819.0755 | 1233447.5921
39 | 2677814.1619 | 1233391.7588
40 | 2677788.5143 | 1233411.749
41 | 2677761.7231 | 1233516.7484
42 | 2677717.5368 | 1233425.9748
43 | 2677722.416 | 1233413.0136
44 | 2677722.3484 | 1233411.8414
45 | 2677725.3175 | 1233456.1617
46 | 2677569.5085 | 1233658.101
47 | 2677530.1593 | 1233650.2136
48 | 2677595.2746 | 1233654.4766
49 | 2677527.5602 | 1233648.6362
50 | 2677610.0119 | 1233652.4035
51 | 2677519.5734 | 1233637.5689
52 | 2677609.1999 | 1233662.8532
53 | 2677629.4615 | 1233625.3942
54 | 2677634.3211 | 1233603.2371
55 | 2677604.4404 | 1233668.5878
56 | 2677614.6121 | 1233570.3405
57 | 2677637.8361 | 1233545.6781
58 | 2677579.6822 | 1233688.9427
59 | 2677658.591 | 1233609.9809
60 | 2677664.1397 | 1233603.4923
61 | 2677660.2427 | 1233674.6055
62 | 2677661.5408 | 1233678.9726
63 | 2677602.6201 | 1233753.6637
64 | 2677628.629 | 1233725.5865
65 | 2677646.6318 | 1233703.102
66 | 2677652.2989 | 1233695.3864
67 | 2677757.8458 | 1233493.9014
68 | 2677754.9367 | 1233512.3233
69 | 2677519.0078 | 1233634.784
70 | 2677515.1408 | 1233597.2278
71 | 2677556.6494 | 1233707.8792
72 | 2677539.4658 | 1233722.0067
73 | 2677416.3785 | 1233829.4671
74 | 2677397.4149 | 1233910.5831
75 | 2677672.3008 | 1233489.4754
76 | 2677653.0771 | 1233484.8952
77 | 2677687.7354 | 1233498.4129
78 | 2677643.9556 | 1233479.1875
79 | 2677651.68 | 1233497.6567
80 | 2677693.3809 | 1233470.5056
81 | 2677689.7431 | 1233515.4803
82 | 2677648.2558 | 1233507.0555
83 | 2677695.5565 | 1233467.0752
84 | 2677686.72 | 1233532.0561
85 | 2677644.0248 | 1233459.1926
86 | 2677647.5917 | 1233508.3619
87 | 2677690.3969 | 1233572.7877
88 | 2677679.8539 | 1233531.9885
89 | 2677503.5293 | 1233566.8666
90 | 2677487.2155 | 1233551.7649
91 | 2677822.7861 | 1233451.3136
92 | 2677815.7424 | 1233387.3441
93 | 2677672.4484 | 1233688.3993
94 | 2677680.7333 | 1233688.0647
95 | 2677667.336 | 1233704.028
96 | 2677788.8164 | 1233365.2601
97 | 2677846.2181 | 1233461.7831
98 | 2677816.8756 | 1233463.3876
99 | 2677870.4653 | 1233475.3323
100 | 2677844.0572 | 1233450.7884
101 | 2677812.5869 | 1233472.1486
102 | 2677865.07 | 1233486.286
103 | 2677888.5765 | 1233501.6569
104 | 2677842.2682 | 1233441.6867
105 | 2677808.2542 | 1233480.9993
106 | 2677828.6561 | 1233416.2023
107 | 2677828.2847 | 1233415.8046
108 | 2677827.8232 | 1233415.3103
109 | 2677860.1432 | 1233495.4479
110 | 2677890.868 | 1233505.8042
111 | 2677867.0879 | 1233551.1081
112 | 2677871.3194 | 1233547.5387
113 | 2677873.5728 | 1233545.638
114 | 2677841.8309 | 1233572.4129
115 | 2677833.0579 | 1233559.7397
116 | 2677826.4787 | 1233584.3146
117 | 2677885.1182 | 1233535.8992
118 | 2677825.2164 | 1233548.4122
119 | 2677824.1669 | 1233586.1068
120 | 2677900.3822 | 1233523.0237
121 | 2677819.1658 | 1233547.9327
122 | 2677833.8086 | 1233532.3711
123 | 2677815.7104 | 1233592.6626
124 | 2677910.1099 | 1233544.0037
125 | 2677929.5042 | 1233500.1906
126 | 2677918.0911 | 1233572.2575
127 | 2677942.3717 | 1233490.1019
128 | 2677919.2688 | 1233576.9639
129 | 2677847.2988 | 1233513.4569
130 | 2677852.3422 | 1233506.3856
131 | 2677837.8532 | 1233526.7004
132 | 2677785.2631 | 1233543.2561
133 | 2677773.0108 | 1233561.349
134 | 2677794.1886 | 1233575.6915
135 | 2677759.5711 | 1233555.1469
136 | 2677798.835 | 1233579.3555
137 | 2677803.4885 | 1233565.3559
138 | 2677756.993 | 1233553.9572
139 | 2677818.2827 | 1233548.9141
140 | 2677811.255 | 1233556.7245
141 | 2677743.4275 | 1233547.6971
142 | 2677729.4907 | 1233555.6759
143 | 2677725.0645 | 1233557.1282
144 | 2677805.71 | 1233562.8869
145 | 2677808.0474 | 1233560.2892
146 | 2677799.7369 | 1233605.6232
147 | 2677713.9811 | 1233672.2596
148 | 2677717.5604 | 1233669.8462
149 | 2677712.8225 | 1233673.0409
150 | 2677725.9671 | 1233663.7016
151 | 2677708.1028 | 1233676.2233
152 | 2677727.9495 | 1233662.1647
153 | 2677702.6638 | 1233679.8907
154 | 2677731.5023 | 1233659.4102
155 | 2677701.1956 | 1233680.8807
156 | 2677735.9995 | 1233655.9236
157 | 2677740.6455 | 1233652.3216
158 | 2677745.1541 | 1233648.8262
159 | 2677846.3197 | 1233673.2515
160 | 2677859.3296 | 1233662.5288
161 | 2677839.9357 | 1233678.5131
162 | 2677859.9568 | 1233662.0119
163 | 2677830.8566 | 1233685.9961
164 | 2677870.4921 | 1233653.3288
165 | 2677825.2851 | 1233690.5881
166 | 2677875.733 | 1233649.0093
167 | 2677822.5306 | 1233692.8583
168 | 2677918.8127 | 1233583.59
169 | 2677945.0533 | 1233560.8815
170 | 2677918.586 | 1233586.884
171 | 2677697.5539 | 1233683.3362
172 | 2677691.1661 | 1233687.6434
173 | 2677810.3835 | 1233702.8699
174 | 2677805.0851 | 1233707.2368
175 | 2677797.592 | 1233713.4126
176 | 2677883.4822 | 1233642.6224
177 | 2677900.7961 | 1233624.6583
178 | 2677913.5463 | 1233607.0679
179 | 2677939.94 | 1233612.9513
180 | 2677750.1043 | 1233644.9883
181 | 2677755.2263 | 1233641.0173
182 | 2677757.6751 | 1233639.1188
183 | 2677759.7352 | 1233637.5217
184 | 2677764.1971 | 1233634.0624
185 | 2677957.4316 | 1233634.3037
186 | 2677953.8243 | 1233640.9165
187 | 2677973.8377 | 1233607.6315
188 | 2677797.6891 | 1233607.2848
189 | 2677793.2757 | 1233610.8657
190 | 2677783.4274 | 1233618.8564
191 | 2677783.3683 | 1233618.9044
192 | 2678017.0174 | 1233547.1032
193 | 2678041.8517 | 1233554.9377
194 | 2678007.956 | 1233559.6829
195 | 2677774.2197 | 1233626.292
196 | 2677778.9864 | 1233622.4597
197 | 2678061.2408 | 1233613.1965
198 | 2678005.6598 | 1233702.8502
199 | 2677977.9597 | 1233669.7538
200 | 2677947.9325 | 1233653.3561
201 | 2678060.9431 | 1233546.9789
202 | 2677753.2266 | 1233749.9783
203 | 2677766.1932 | 1233739.2913
204 | 2677739.8059 | 1233761.0396
205 | 2677767.4624 | 1233738.2452
206 | 2677737.876 | 1233762.6302
207 | 2677782.5096 | 1233725.8434
208 | 2677722.3183 | 1233776.4623
209 | 2677785.5058 | 1233723.374
210 | 2677703.2843 | 1233795.5725
211 | 2677875.1844 | 1233741.8723
212 | 2677922.8964 | 1233694.2884
213 | 2677942.0726 | 1233665.7282
214 | 2677664.5029 | 1233813.1332
215 | 2677620.043 | 1233791.4969
216 | 2677671.0142 | 1233833.9919
217 | 2677622.9704 | 1233783.7641
218 | 2677637.6629 | 1233754.0244
219 | 2677639.6866 | 1233750.5697
220 | 2677672.2217 | 1233757.5702
221 | 2677674.3782 | 1233756.7827
222 | 2677669.6906 | 1233597.0013
223 | 2677716.8223 | 1233559.8325
224 | 2677649.3242 | 1233458.6504
225 | 2677647.671 | 1233511.7965
226 | 2677647.7601 | 1233515.6555
227 | 2677647.9578 | 1233524.219
228 | 2677650.7393 | 1233531.6857
229 | 2677641.1091 | 1233542.1288
230 | 2677671.3669 | 1233556.3353
231 | 2677669.5046 | 1233565.543
232 | 2677666.8297 | 1233580.196
233 | 2677713.5228 | 1233560.9151
234 | 2677686.3416 | 1233577.5299
235 | 2677716.9442 | 1233543.6146
236 | 2677680.7919 | 1233584.0196
237 | 2677675.2415 | 1233590.5101
238 | 2677713.5228 | 1233560.9151

## line_std_types
| c_nf_per_km | r_ohm_per_km | x_ohm_per_km | max_i_ka | type | q_mm2 | alpha | voltage_rating
NAYY 4x50 SE | 210 | 0.642 | 0.083 | 0.142 | cs | 50 | 0.00403 | LV
NAYY 4x120 SE | 264 | 0.225 | 0.08 | 0.242 | cs | 120 | 0.00403 | LV
NAYY 4x150 SE | 261 | 0.208 | 0.08 | 0.27 | cs | 150 | 0.00403 | LV
NA2XS2Y 1x95 RM/25 12/20 kV | 216 | 0.313 | 0.132 | 0.252 | cs | 95 | 0.00403 | MV
NA2XS2Y 1x185 RM/25 12/20 kV | 273 | 0.161 | 0.117 | 0.362 | cs | 185 | 0.00403 | MV
NA2XS2Y 1x240 RM/25 12/20 kV | 304 | 0.122 | 0.112 | 0.421 | cs | 240 | 0.00403 | MV
NA2XS2Y 1x95 RM/25 6/10 kV | 315 | 0.313 | 0.123 | 0.249 | cs | 95 | 0.00403 | MV
NA2XS2Y 1x185 RM/25 6/10 kV | 406 | 0.161 | 0.11 | 0.358 | cs | 185 | 0.00403 | MV
NA2XS2Y 1x240 RM/25 6/10 kV | 456 | 0.122 | 0.105 | 0.416 | cs | 240 | 0.00403 | MV
NA2XS2Y 1x150 RM/25 12/20 kV | 250 | 0.206 | 0.116 | 0.319 | cs | 150 | 0.00403 | MV
NA2XS2Y 1x120 RM/25 12/20 kV | 230 | 0.253 | 0.119 | 0.283 | cs | 120 | 0.00403 | MV
NA2XS2Y 1x70 RM/25 12/20 kV | 190 | 0.443 | 0.132 | 0.22 | cs | 70 | 0.00403 | MV
NA2XS2Y 1x150 RM/25 6/10 kV | 360 | 0.206 | 0.11 | 0.315 | cs | 150 | 0.00403 | MV
NA2XS2Y 1x120 RM/25 6/10 kV | 340 | 0.253 | 0.113 | 0.28 | cs | 120 | 0.00403 | MV
NA2XS2Y 1x70 RM/25 6/10 kV | 280 | 0.443 | 0.123 | 0.217 | cs | 70 | 0.00403 | MV
N2XS(FL)2Y 1x120 RM/35 64/110 kV | 112 | 0.153 | 0.166 | 0.366 | cs | 120 | 0.00393 | HV
N2XS(FL)2Y 1x185 RM/35 64/110 kV | 125 | 0.099 | 0.156 | 0.457 | cs | 185 | 0.00393 | HV
N2XS(FL)2Y 1x240 RM/35 64/110 kV | 135 | 0.075 | 0.149 | 0.526 | cs | 240 | 0.00393 | HV
N2XS(FL)2Y 1x300 RM/35 64/110 kV | 144 | 0.06 | 0.144 | 0.588 | cs | 300 | 0.00393 | HV
15-AL1/3-ST1A 0.4 | 11 | 1.8769 | 0.35 | 0.105 | ol | 16 | 0.00403 | LV
24-AL1/4-ST1A 0.4 | 11.25 | 1.2012 | 0.335 | 0.14 | ol | 24 | 0.00403 | LV
48-AL1/8-ST1A 0.4 | 12.2 | 0.5939 | 0.3 | 0.21 | ol | 48 | 0.00403 | LV
94-AL1/15-ST1A 0.4 | 13.2 | 0.306 | 0.29 | 0.35 | ol | 94 | 0.00403 | LV
34-AL1/6-ST1A 10.0 | 9.7 | 0.8342 | 0.36 | 0.17 | ol | 34 | 0.00403 | MV
48-AL1/8-ST1A 10.0 | 10.1 | 0.5939 | 0.35 | 0.21 | ol | 48 | 0.00403 | MV
70-AL1/11-ST1A 10.0 | 10.4 | 0.4132 | 0.339 | 0.29 | ol | 70 | 0.00403 | MV
94-AL1/15-ST1A 10.0 | 10.75 | 0.306 | 0.33 | 0.35 | ol | 94 | 0.00403 | MV
122-AL1/20-ST1A 10.0 | 11.1 | 0.2376 | 0.323 | 0.41 | ol | 122 | 0.00403 | MV
149-AL1/24-ST1A 10.0 | 11.25 | 0.194 | 0.315 | 0.47 | ol | 149 | 0.00403 | MV
34-AL1/6-ST1A 20.0 | 9.15 | 0.8342 | 0.382 | 0.17 | ol | 34 | 0.00403 | MV
48-AL1/8-ST1A 20.0 | 9.5 | 0.5939 | 0.372 | 0.21 | ol | 48 | 0.00403 | MV
70-AL1/11-ST1A 20.0 | 9.7 | 0.4132 | 0.36 | 0.29 | ol | 70 | 0.00403 | MV
94-AL1/15-ST1A 20.0 | 10 | 0.306 | 0.35 | 0.35 | ol | 94 | 0.00403 | MV
122-AL1/20-ST1A 20.0 | 10.3 | 0.2376 | 0.344 | 0.41 | ol | 122 | 0.00403 | MV
149-AL1/24-ST1A 20.0 | 10.5 | 0.194 | 0.337 | 0.47 | ol | 149 | 0.00403 | MV
184-AL1/30-ST1A 20.0 | 10.75 | 0.1571 | 0.33 | 0.535 | ol | 184 | 0.00403 | MV
243-AL1/39-ST1A 20.0 | 11 | 0.1188 | 0.32 | 0.645 | ol | 243 | 0.00403 | MV
48-AL1/8-ST1A 110.0 | 8 | 0.5939 | 0.46 | 0.21 | ol | 48 | 0.00403 | HV
70-AL1/11-ST1A 110.0 | 8.4 | 0.4132 | 0.45 | 0.29 | ol | 70 | 0.00403 | HV
94-AL1/15-ST1A 110.0 | 8.65 | 0.306 | 0.44 | 0.35 | ol | 94 | 0.00403 | HV
122-AL1/20-ST1A 110.0 | 8.5 | 0.2376 | 0.43 | 0.41 | ol | 122 | 0.00403 | HV
149-AL1/24-ST1A 110.0 | 8.75 | 0.194 | 0.41 | 0.47 | ol | 149 | 0.00403 | HV
184-AL1/30-ST1A 110.0 | 8.8 | 0.1571 | 0.4 | 0.535 | ol | 184 | 0.00403 | HV
243-AL1/39-ST1A 110.0 | 9 | 0.1188 | 0.39 | 0.645 | ol | 243 | 0.00403 | HV
305-AL1/39-ST1A 110.0 | 9.2 | 0.0949 | 0.38 | 0.74 | ol | 305 | 0.00403 | HV
490-AL1/64-ST1A 110.0 | 9.75 | 0.059 | 0.37 | 0.96 | ol | 490 | 0.00403 | HV
679-AL1/86-ST1A 110.0 | 9.95 | 0.042 | 0.36 | 1.15 | ol | 679 | 0.00403 | HV
490-AL1/64-ST1A 220.0 | 10 | 0.059 | 0.285 | 0.96 | ol | 490 | 0.00403 | HV
679-AL1/86-ST1A 220.0 | 11.7 | 0.042 | 0.275 | 1.15 | ol | 679 | 0.00403 | HV
490-AL1/64-ST1A 380.0 | 11 | 0.059 | 0.253 | 0.96 | ol | 490 | 0.00403 | HV
679-AL1/86-ST1A 380.0 | 14.6 | 0.042 | 0.25 | 1.15 | ol | 679 | 0.00403 | HV

## trafo_std_types
| i0_percent | pfe_kw | vkr_percent | sn_mva | vn_lv_kv | vn_hv_kv | vk_percent | shift_degree | vector_group | tap_side | tap_neutral | tap_min | tap_max | tap_step_degree | tap_step_percent | tap_phase_shifter
160 MVA 380/110 kV | 0.06 | 60 | 0.25 | 160 | 110 | 380 | 12.2 | 0 | Yy0 | hv | 0 | -9 | 9 | 0 | 1.5 | FALSE
100 MVA 220/110 kV | 0.06 | 55 | 0.26 | 100 | 110 | 220 | 12 | 0 | Yy0 | hv | 0 | -9 | 9 | 0 | 1.5 | FALSE
63 MVA 110/20 kV | 0.04 | 22 | 0.32 | 63 | 20 | 110 | 18 | 150 | YNd5 | hv | 0 | -9 | 9 | 0 | 1.5 | FALSE
40 MVA 110/20 kV | 0.05 | 18 | 0.34 | 40 | 20 | 110 | 16.2 | 150 | YNd5 | hv | 0 | -9 | 9 | 0 | 1.5 | FALSE
25 MVA 110/20 kV | 0.07 | 14 | 0.41 | 25 | 20 | 110 | 12 | 150 | YNd5 | hv | 0 | -9 | 9 | 0 | 1.5 | FALSE
63 MVA 110/10 kV | 0.04 | 22 | 0.32 | 63 | 10 | 110 | 18 | 150 | YNd5 | hv | 0 | -9 | 9 | 0 | 1.5 | FALSE
40 MVA 110/10 kV | 0.05 | 18 | 0.34 | 40 | 10 | 110 | 16.2 | 150 | YNd5 | hv | 0 | -9 | 9 | 0 | 1.5 | FALSE
25 MVA 110/10 kV | 0.07 | 14 | 0.41 | 25 | 10 | 110 | 12 | 150 | YNd5 | hv | 0 | -9 | 9 | 0 | 1.5 | FALSE
0.25 MVA 20/0.4 kV | 0.32 | 0.8 | 1.44 | 0.25 | 0.4 | 20 | 6 | 150 | Yzn5 | hv | 0 | -2 | 2 | 0 | 2.5 | FALSE
0.4 MVA 20/0.4 kV | 0.3375 | 1.35 | 1.425 | 0.4 | 0.4 | 20 | 6 | 150 | Dyn5 | hv | 0 | -2 | 2 | 0 | 2.5 | FALSE
0.63 MVA 20/0.4 kV | 0.2619 | 1.65 | 1.206 | 0.63 | 0.4 | 20 | 6 | 150 | Dyn5 | hv | 0 | -2 | 2 | 0 | 2.5 | FALSE
0.25 MVA 10/0.4 kV | 0.24 | 0.6 | 1.2 | 0.25 | 0.4 | 10 | 4 | 150 | Dyn5 | hv | 0 | -2 | 2 | 0 | 2.5 | FALSE
0.4 MVA 10/0.4 kV | 0.2375 | 0.95 | 1.325 | 0.4 | 0.4 | 10 | 4 | 150 | Dyn5 | hv | 0 | -2 | 2 | 0 | 2.5 | FALSE
0.63 MVA 10/0.4 kV | 0.1873 | 1.18 | 1.0794 | 0.63 | 0.4 | 10 | 4 | 150 | Dyn5 | hv | 0 | -2 | 2 | 0 | 2.5 | FALSE

## trafo3w_std_types
| sn_hv_mva | sn_mv_mva | sn_lv_mva | vn_hv_kv | vn_mv_kv | vn_lv_kv | vk_hv_percent | vk_mv_percent | vk_lv_percent | vkr_hv_percent | vkr_mv_percent | vkr_lv_percent | pfe_kw | i0_percent | shift_mv_degree | shift_lv_degree | vector_group | tap_side | tap_neutral | tap_min | tap_max | tap_step_percent
63/25/38 MVA 110/20/10 kV | 63 | 25 | 38 | 110 | 20 | 10 | 10.4 | 10.4 | 10.4 | 0.28 | 0.32 | 0.35 | 35 | 0.89 | 0 | 0 | YN0yn0yn0 | hv | 0 | -10 | 10 | 1.2
63/25/38 MVA 110/10/10 kV | 63 | 25 | 38 | 110 | 10 | 10 | 10.4 | 10.4 | 10.4 | 0.28 | 0.32 | 0.35 | 35 | 0.89 | 0 | 0 | YN0yn0yn0 | hv | 0 | -10 | 10 | 1.2

## fuse_std_types
| fuse_type | i_rated_a | t_avg | t_min | t_total | x_avg | x_min | x_total
HV 100A | HV 100A | 100 | 0 | [10.0, 3.64, 0.854, 0.281, 0.1, 0.0531, 0.022, 0.01] | [10.0, 4.267, 1.21, 0.403, 0.1, 0.058, 0.022, 0.01] | 0 | [300.0, 350.0, 450.0, 550.0, 700.0, 850.0, 1200.0, 1752.0] | [600.0, 700.0, 900.0, 1150.0, 1665.0, 2000.0, 3000.0, 4313.0]
HV 10A | HV 10A | 10 | 0 | [10.0, 1675.0, 0.344, 0.156, 0.1, 0.0417, 0.0171, 0.01] | [10.0, 1.3, 0.3, 0.155, 0.1, 0.0555, 0.023, 0.01] | 0 | [30.0, 32.0, 35.0, 37.0, 39.0, 50.0, 70.0, 88.0] | [60.0, 70.0, 80.0, 87.0, 94.0, 110.0, 150.0, 216.0]
HV 125A | HV 125A | 125 | 0 | [10.0, 1.82, 0.344, 0.1, 0.0467, 0.0269, 0.01] | [10.0, 2.478, 0.426, 0.1, 0.0427, 0.0211, 0.01] | 0 | [375.0, 500.0, 700.0, 925.0, 1200.0, 1500.0, 2341.0] | [750.0, 1000.0, 1500.0, 2200.0, 3000.0, 4000.0, 5765.0]
HV 160A | HV 160A | 160 | 0 | [10.0, 4.15, 1.03, 0.198, 0.1, 0.051, 0.0172, 0.01] | [10.0, 2.3, 0.734, 0.274, 0.1, 0.046, 0.0177, 0.01] | 0 | [480.0, 550.0, 700.0, 1000.0, 1260.0, 1600.0, 2500.0, 3227.0] | [960.0, 1300.0, 1700.0, 2200.0, 2996.0, 4000.0, 6000.0, 7946.0]
HV 16A | HV 16A | 16 | 0 | [10.0, 0.352, 0.164, 0.1, 0.0649, 0.0342, 0.01] | [10.0, 2.34, 0.722, 0.181, 0.1, 0.055, 0.0296, 0.01] | 0 | [48.0, 60.0, 65.0, 71.0, 80.0, 100.0, 162.0] | [96.0, 110.0, 125.0, 150.0, 168.0, 200.0, 250.0, 398.0]
HV 200A | HV 200A | 200 | 0 | [10.0, 4.267, 1.21, 0.403, 0.1, 0.058, 0.022, 0.01] | [10.0, 3.73, 1.654, 0.328, 0.1, 0.0531, 0.019, 0.01] | 0 | [600.0, 700.0, 900.0, 1150.0, 1665.0, 2000.0, 3000.0, 4313.0] | [1200.0, 1500.0, 1800.0, 2700.0, 3960.0, 5000.0, 7500.0, 10620.0]
HV 20A | HV 20A | 20 | 0 | [10.0, 1.3, 0.3, 0.155, 0.1, 0.0555, 0.023, 0.01] | [10.0, 1.3, 0.161, 0.1, 0.0611, 0.0399, 0.0141, 0.01] | 0 | [60.0, 70.0, 80.0, 87.0, 94.0, 110.0, 150.0, 216.0] | [120.0, 150.0, 200.0, 223.0, 260.0, 300.0, 450.0, 532.0]
HV 25A | HV 25A | 25 | 0 | [10.0, 2.512, 0.833, 0.299, 0.1, 0.0372, 0.0223, 0.01] | [10.0, 3.125, 0.597, 0.198, 0.1, 0.0378, 0.022, 0.01] | 0 | [75.0, 82.0, 90.0, 100.0, 124.0, 170.0, 200.0, 289.0] | [150.0, 170.0, 210.0, 250.0, 294.0, 400.0, 500.0, 711.0]
HV 31.5A | HV 31.5A | 31.5 | 0 | [10.0, 2.34, 0.722, 0.181, 0.1, 0.055, 0.0296, 0.01] | [10.0, 2.84, 0.368, 0.164, 0.1, 0.0621, 0.0378, 0.0195, 0.01] | 0 | [95.0, 110.0, 125.0, 150.0, 165.0, 200.0, 250.0, 390.0] | [189.0, 220.0, 300.0, 350.0, 393.0, 450.0, 530.0, 700.0, 960.0]
HV 40A | HV 40A | 40 | 0 | [10.0, 1.3, 0.161, 0.1, 0.0611, 0.0399, 0.0141, 0.01] | [10.0, 2.05, 0.369, 0.198, 0.1, 0.051, 0.0298, 0.01] | 0 | [120.0, 150.0, 200.0, 223.0, 260.0, 300.0, 450.0, 532.0] | [240.0, 300.0, 400.0, 450.0, 530.0, 650.0, 800.0, 1311.0]
HV 50A | HV 50A | 50 | 0 | [10.0, 3.215, 0.597, 0.198, 0.1, 0.0378, 0.022, 0.01] | [10.0, 3.64, 0.854, 0.281, 0.1, 0.0531, 0.022, 0.01] | 0 | [150.0, 170.0, 210.0, 250.0, 294.0, 400.0, 500.0, 711.0] | [300.0, 350.0, 450.0, 550.0, 700.0, 850.0, 1200.0, 1752.0]
HV 6.3A | HV 6.3A | 6.3 | 0 | [10.0, 1.39, 0.344, 0.168, 0.1, 0.056, 0.0263, 0.01] | [10.0, 1.711, 0.516, 0.198, 0.1, 0.0634, 0.0303, 0.01] | 0 | [19.0, 19.5, 20.4, 20.8, 22.0, 25.0, 32.0, 48.0] | [38.0, 40.0, 43.0, 48.0, 53.0, 60.0, 75.0, 118.0]
HV 63A | HV 63A | 63 | 0 | [10.0, 2.84, 0.368, 0.164, 0.1, 0.0621, 0.0378, 0.0195, 0.01] | [10.0, 1.82, 0.344, 0.1, 0.0467, 0.0269, 0.01] | 0 | [189.0, 220.0, 300.0, 350.0, 393.0, 450.0, 530.0, 700.0, 961.0] | [378.0, 500.0, 700.0, 934.0, 1200.0, 1500.0, 2366.0]
HV 80A | HV 80A | 80 | 0 | [10.0, 2.05, 0.369, 0.198, 0.1, 0.051, 0.0298, 0.01] | [10.0, 4.15, 1.03, 0.198, 0.1, 0.051, 0.0172, 0.01] | 0 | [240.0, 300.0, 400.0, 450.0, 530.0, 650.0, 800.0, 1311.0] | [480.0, 550.0, 700.0, 1000.0, 1260.0, 1600.0, 2500.0, 3227.0]
Siemens NH-1-100 | Siemens NH-1-100 | 100 | [5400.0, 2000.0, 400.0, 20.0, 1.0, 0.2, 0.012, 0.004] | 0 | 0 | [150.0, 190.0, 250.0, 430.0, 900.0, 1250.0, 2700.0, 3600.0] | 0 | 0
Siemens NH-1-125 | Siemens NH-1-125 | 125 | [4800.0, 120.0, 7.0, 0.1, 0.004] | 0 | 0 | [180.0, 400.0, 740.0, 2000.0, 4250.0] | 0 | 0
Siemens NH-1-16 | Siemens NH-1-16 | 16 | [4000.0, 400.0, 2.0, 0.1, 0.04, 0.01] | 0 | 0 | [26.0, 35.0, 75.0, 150.0, 200.0, 300.0] | 0 | 0
Siemens NH-1-160 | Siemens NH-1-160 | 160 | [4800.0, 120.0, 7.0, 0.1, 0.004] | 0 | 0 | [210.0, 500.0, 900.0, 2300.0, 5000.0] | 0 | 0
Siemens NH-1-25 | Siemens NH-1-25 | 25 | [4000.0, 1000.0, 10.0, 0.2, 0.02, 0.01] | 0 | 0 | [40.0, 50.0, 100.0, 210.0, 400.0, 500.0] | 0 | 0
Siemens NH-1-50 | Siemens NH-1-50 | 50 | [4000.0, 40.0, 4.0, 1.0, 0.02, 0.01] | 0 | 0 | [86.0, 200.0, 300.0, 400.0, 1000.0, 1280.0] | 0 | 0
Siemens NH-1-63 | Siemens NH-1-63 | 63 | [4000.0, 100.0, 10.0, 2.0, 0.04, 0.01] | 0 | 0 | [100.0, 200.0, 300.0, 400.0, 1000.0, 1500.0] | 0 | 0
Siemens NH-1-80 | Siemens NH-1-80 | 80 | [4800.0, 120.0, 7.0, 0.1, 0.01] | 0 | 0 | [150.58, 250.0, 450.0, 1150.0, 2470.0] | 0 | 0
Siemens NH-2-1000 | Siemens NH-2-1000 | 1000 | [4800.0, 120.0, 7.0, 0.1, 0.004] | 0 | 0 | [1900.0, 3500.0, 8400.0, 24000.0, 52000.0] | 0 | 0
Siemens NH-2-200 | Siemens NH-2-200 | 200 | [4800.0, 120.0, 7.0, 0.1, 0.004] | 0 | 0 | [280.0, 650.0, 1200.0, 3000.0, 7000.0] | 0 | 0
Siemens NH-2-224 | Siemens NH-2-224 | 224 | [4800.0, 120.0, 7.0, 0.2, 0.04, 0.004] | 0 | 0 | [400.0, 750.0, 1453.0, 3025.0, 4315.0, 7600.0] | 0 | 0
Siemens NH-2-250 | Siemens NH-2-250 | 250 | [4800.0, 120.0, 7.0, 0.1, 0.004] | 0 | 0 | [450.0, 800.0, 1650.0, 4000.0, 8500.0] | 0 | 0
Siemens NH-2-315 | Siemens NH-2-315 | 315 | [4800.0, 120.0, 7.0, 0.1, 0.004] | 0 | 0 | [550.0, 920.0, 1900.0, 5000.0, 11000.0] | 0 | 0
Siemens NH-2-355 | Siemens NH-2-355 | 355 | [4800.0, 120.0, 6.0, 0.1, 0.004] | 0 | 0 | [650.0, 1116.27, 2350.0, 5840.0, 12790.0] | 0 | 0
Siemens NH-2-400 | Siemens NH-2-400 | 400 | [4800.0, 120.0, 7.0, 0.1, 0.004] | 0 | 0 | [720.0, 1350.0, 2800.0, 6500.0, 15000.0] | 0 | 0
Siemens NH-2-425 | Siemens NH-2-425 | 425 | [4800.0, 120.0, 7.0, 0.1, 0.004] | 0 | 0 | [850.0, 1500.0, 3050.0, 7500.0, 16500.0] | 0 | 0
Siemens NH-2-630 | Siemens NH-2-630 | 630 | [4800.0, 120.0, 7.0, 0.1, 0.004] | 0 | 0 | [1200.0, 2000.0, 4800.0, 12000.0, 26000.0] | 0 | 0

## dtypes
| element | column | dtype
0 | bus | name | object
1 | bus | vn_kv | float64
2 | bus | type | object
3 | bus | zone | object
4 | bus | in_service | bool
5 | load | name | object
6 | load | bus | uint32
7 | load | p_mw | float64
8 | load | q_mvar | float64
9 | load | const_z_percent | float64
10 | load | const_i_percent | float64
11 | load | sn_mva | float64
12 | load | scaling | float64
13 | load | in_service | bool
14 | load | type | object
15 | ext_grid | name | object
16 | ext_grid | bus | uint32
17 | ext_grid | vm_pu | float64
18 | ext_grid | va_degree | float64
19 | ext_grid | slack_weight | float64
20 | ext_grid | in_service | bool
21 | line | name | object
22 | line | std_type | object
23 | line | from_bus | uint32
24 | line | to_bus | uint32
25 | line | length_km | float64
26 | line | r_ohm_per_km | float64
27 | line | x_ohm_per_km | float64
28 | line | c_nf_per_km | float64
29 | line | g_us_per_km | float64
30 | line | max_i_ka | float64
31 | line | df | float64
32 | line | parallel | uint32
33 | line | type | object
34 | line | in_service | bool
35 | trafo | name | object
36 | trafo | std_type | object
37 | trafo | hv_bus | uint32
38 | trafo | lv_bus | uint32
39 | trafo | sn_mva | float64
40 | trafo | vn_hv_kv | float64
41 | trafo | vn_lv_kv | float64
42 | trafo | vk_percent | float64
43 | trafo | vkr_percent | float64
44 | trafo | pfe_kw | float64
45 | trafo | i0_percent | float64
46 | trafo | shift_degree | float64
47 | trafo | tap_side | object
48 | trafo | tap_neutral | int32
49 | trafo | tap_min | int32
50 | trafo | tap_max | int32
51 | trafo | tap_step_percent | float64
52 | trafo | tap_step_degree | float64
53 | trafo | tap_pos | int32
54 | trafo | tap_phase_shifter | bool
55 | trafo | parallel | uint32
56 | trafo | df | float64
57 | trafo | in_service | bool
58 | line_geodata | coords | object
59 | bus_geodata | x | float64
60 | bus_geodata | y | float64
61 | bus_geodata | coords | object

## parameters
| version | format_version | converged | OPF_converged | name | f_hz | sn_mva
0 | 2.14.6 | 2.14.0 | FALSE | FALSE |  | 50 | 1