## bus
| name | vn_kv | type | zone | in_service
0 | bus_LV_9-5_0_4_node_0 | 0.4 | n |  | TRUE
1 | bus_LV_9-5_0_4_node_1 | 0.4 | n |  | TRUE
2 | bus_LV_9-5_0_4_node_2 | 0.4 | n |  | TRUE
3 | bus_LV_9-5_0_4_node_3 | 0.4 | n |  | TRUE
4 | bus_LV_9-5_0_4_node_4 | 0.4 | n |  | TRUE
5 | bus_LV_9-5_0_4_node_5 | 0.4 | n |  | TRUE
6 | bus_LV_9-5_0_4_node_9 | 0.4 | n |  | TRUE
7 | bus_LV_9-5_0_4_node_6 | 0.4 | n |  | TRUE
8 | bus_LV_9-5_0_4_node_117 | 0.4 | n |  | TRUE
9 | bus_LV_9-5_0_4_node_10 | 0.4 | n |  | TRUE
10 | bus_LV_9-5_0_4_node_11 | 0.4 | n |  | TRUE
11 | bus_LV_9-5_0_4_node_7 | 0.4 | n |  | TRUE
12 | bus_LV_9-5_0_4_node_30 | 0.4 | n |  | TRUE
13 | bus_LV_9-5_0_4_node_31 | 0.4 | n |  | TRUE
14 | bus_LV_9-5_0_4_node_75 | 0.4 | n |  | TRUE
15 | bus_LV_9-5_0_4_node_76 | 0.4 | n |  | TRUE
16 | bus_LV_9-5_0_4_node_60 | 0.4 | n |  | TRUE
17 | bus_LV_9-5_0_4_node_61 | 0.4 | n |  | TRUE
18 | bus_LV_9-5_0_4_node_12 | 0.4 | n |  | TRUE
19 | bus_LV_9-5_0_4_node_13 | 0.4 | n |  | TRUE
20 | bus_LV_9-5_0_4_node_14 | 0.4 | n |  | TRUE
21 | bus_LV_9-5_0_4_node_15 | 0.4 | n |  | TRUE
22 | bus_LV_9-5_0_4_node_16 | 0.4 | n |  | TRUE
23 | bus_LV_9-5_0_4_node_17 | 0.4 | n |  | TRUE
24 | bus_LV_9-5_0_4_node_58 | 0.4 | n |  | TRUE
25 | bus_LV_9-5_0_4_node_26 | 0.4 | n |  | TRUE
26 | bus_LV_9-5_0_4_node_18 | 0.4 | n |  | TRUE
27 | bus_LV_9-5_0_4_node_27 | 0.4 | n |  | TRUE
28 | bus_LV_9-5_0_4_node_56 | 0.4 | n |  | TRUE
29 | bus_LV_9-5_0_4_node_62 | 0.4 | n |  | TRUE
30 | bus_LV_9-5_0_4_node_24 | 0.4 | n |  | TRUE
31 | bus_LV_9-5_0_4_node_25 | 0.4 | n |  | TRUE
32 | bus_LV_9-5_0_4_node_23 | 0.4 | n |  | TRUE
33 | bus_LV_9-5_0_4_node_19 | 0.4 | n |  | TRUE
34 | bus_LV_9-5_0_4_node_20 | 0.4 | n |  | TRUE
35 | bus_LV_9-5_0_4_node_21 | 0.4 | n |  | TRUE
36 | bus_LV_9-5_0_4_node_22 | 0.4 | n |  | TRUE
37 | bus_LV_9-5_0_4_node_46 | 0.4 | n |  | TRUE
38 | bus_LV_9-5_0_4_node_50 | 0.4 | n |  | TRUE
39 | bus_LV_9-5_0_4_node_28 | 0.4 | n |  | TRUE
40 | bus_LV_9-5_0_4_node_29 | 0.4 | n |  | TRUE
41 | bus_LV_9-5_0_4_node_47 | 0.4 | n |  | TRUE
42 | bus_LV_9-5_0_4_node_44 | 0.4 | n |  | TRUE
43 | bus_LV_9-5_0_4_node_48 | 0.4 | n |  | TRUE
44 | bus_LV_9-5_0_4_node_52 | 0.4 | n |  | TRUE
45 | bus_LV_9-5_0_4_node_53 | 0.4 | n |  | TRUE
46 | bus_LV_9-5_0_4_node_32 | 0.4 | n |  | TRUE
47 | bus_LV_9-5_0_4_node_33 | 0.4 | n |  | TRUE
48 | bus_LV_9-5_0_4_node_34 | 0.4 | n |  | TRUE
49 | bus_LV_9-5_0_4_node_35 | 0.4 | n |  | TRUE
50 | bus_LV_9-5_0_4_node_36 | 0.4 | n |  | TRUE
51 | bus_LV_9-5_0_4_node_37 | 0.4 | n |  | TRUE
52 | bus_LV_9-5_0_4_node_38 | 0.4 | n |  | TRUE
53 | bus_LV_9-5_0_4_node_55 | 0.4 | n |  | TRUE
54 | bus_LV_9-5_0_4_node_63 | 0.4 | n |  | TRUE
55 | bus_LV_9-5_0_4_node_64 | 0.4 | n |  | TRUE
56 | bus_LV_9-5_0_4_node_39 | 0.4 | n |  | TRUE
57 | bus_LV_9-5_0_4_node_41 | 0.4 | n |  | TRUE
58 | bus_LV_9-5_0_4_node_42 | 0.4 | n |  | TRUE
59 | bus_LV_9-5_0_4_node_43 | 0.4 | n |  | TRUE
60 | bus_LV_9-5_0_4_node_110 | 0.4 | n |  | TRUE
61 | bus_LV_9-5_0_4_node_108 | 0.4 | n |  | TRUE
62 | bus_LV_9-5_0_4_node_57 | 0.4 | n |  | TRUE
63 | bus_LV_9-5_0_4_node_109 | 0.4 | n |  | TRUE
64 | bus_LV_9-5_0_4_node_45 | 0.4 | n |  | TRUE
65 | bus_LV_9-5_0_4_node_49 | 0.4 | n |  | TRUE
66 | bus_LV_9-5_0_4_node_51 | 0.4 | n |  | TRUE
67 | bus_LV_9-5_0_4_node_54 | 0.4 | n |  | TRUE
68 | bus_LV_9-5_0_4_node_104 | 0.4 | n |  | TRUE
69 | bus_LV_9-5_0_4_node_102 | 0.4 | n |  | TRUE
70 | bus_LV_9-5_0_4_node_59 | 0.4 | n |  | TRUE
71 | bus_LV_9-5_0_4_node_68 | 0.4 | n |  | TRUE
72 | bus_LV_9-5_0_4_node_70 | 0.4 | n |  | TRUE
73 | bus_LV_9-5_0_4_node_67 | 0.4 | n |  | TRUE
74 | bus_LV_9-5_0_4_node_65 | 0.4 | n |  | TRUE
75 | bus_LV_9-5_0_4_node_66 | 0.4 | n |  | TRUE
76 | bus_LV_9-5_0_4_node_118 | 0.4 | n |  | TRUE
77 | bus_LV_9-5_0_4_node_73 | 0.4 | n |  | TRUE
78 | bus_LV_9-5_0_4_node_113 | 0.4 | n |  | TRUE
79 | bus_LV_9-5_0_4_node_74 | 0.4 | n |  | TRUE
80 | bus_LV_9-5_0_4_node_69 | 0.4 | n |  | TRUE
81 | bus_LV_9-5_0_4_node_71 | 0.4 | n |  | TRUE
82 | bus_LV_9-5_0_4_node_81 | 0.4 | n |  | TRUE
83 | bus_LV_9-5_0_4_node_78 | 0.4 | n |  | TRUE
84 | bus_LV_9-5_0_4_node_77 | 0.4 | n |  | TRUE
85 | bus_LV_9-5_0_4_node_72 | 0.4 | n |  | TRUE
86 | bus_LV_9-5_0_4_node_101 | 0.4 | n |  | TRUE
87 | bus_LV_9-5_0_4_node_79 | 0.4 | n |  | TRUE
88 | bus_LV_9-5_0_4_node_99 | 0.4 | n |  | TRUE
89 | bus_LV_9-5_0_4_node_80 | 0.4 | n |  | TRUE
90 | bus_LV_9-5_0_4_node_82 | 0.4 | n |  | TRUE
91 | bus_LV_9-5_0_4_node_115 | 0.4 | n |  | TRUE
92 | bus_LV_9-5_0_4_node_83 | 0.4 | n |  | TRUE
93 | bus_LV_9-5_0_4_node_84 | 0.4 | n |  | TRUE
94 | bus_LV_9-5_0_4_node_85 | 0.4 | n |  | TRUE
95 | bus_LV_9-5_0_4_node_86 | 0.4 | n |  | TRUE
96 | bus_LV_9-5_0_4_node_87 | 0.4 | n |  | TRUE
97 | bus_LV_9-5_0_4_node_88 | 0.4 | n |  | TRUE
98 | bus_LV_9-5_0_4_node_100 | 0.4 | n |  | TRUE
99 | bus_LV_9-5_0_4_node_116 | 0.4 | n |  | TRUE
100 | bus_LV_9-5_0_4_node_89 | 0.4 | n |  | TRUE
101 | bus_LV_9-5_0_4_node_94 | 0.4 | n |  | TRUE
102 | bus_LV_9-5_0_4_node_114 | 0.4 | n |  | TRUE
103 | bus_LV_9-5_0_4_node_111 | 0.4 | n |  | TRUE
104 | bus_LV_9-5_0_4_node_92 | 0.4 | n |  | TRUE
105 | bus_LV_9-5_0_4_node_95 | 0.4 | n |  | TRUE
106 | bus_LV_9-5_0_4_node_96 | 0.4 | n |  | TRUE
107 | bus_LV_9-5_0_4_node_97 | 0.4 | n |  | TRUE
108 | bus_LV_9-5_0_4_node_98 | 0.4 | n |  | TRUE
109 | bus_LV_9-5_0_4_node_90 | 0.4 | n |  | TRUE
110 | bus_LV_9-5_0_4_node_91 | 0.4 | n |  | TRUE
111 | bus_LV_9-5_0_4_node_93 | 0.4 | n |  | TRUE
112 | bus_LV_9-5_0_4_node_103 | 0.4 | n |  | TRUE
113 | bus_LV_9-5_0_4_node_105 | 0.4 | n |  | TRUE
114 | bus_LV_9-5_0_4_node_112 | 0.4 | n |  | TRUE
115 | bus_MV_349_1_node_195 | 20 | n |  | TRUE

## load
| name | bus | p_mw | q_mvar | const_z_percent | const_i_percent | sn_mva | scaling | in_service | type
0 | LV_9-5_0_4_load_0 | 0 | 0.0058665 | 0.0014703 | 0 | 0 |  | 1 | TRUE | wye
1 | LV_9-5_0_4_load_1 | 1 | 0.0017513 | 0.00043891 | 0 | 0 |  | 1 | TRUE | wye
2 | LV_9-5_0_4_load_3 | 3 | 0.0032716 | 0.00081994 | 0 | 0 |  | 1 | TRUE | wye
3 | LV_9-5_0_4_load_4 | 4 | 0.0030739 | 0.00077039 | 0 | 0 |  | 1 | TRUE | wye
4 | LV_9-5_0_4_load_5 | 5 | 0.0017523 | 0.00043916 | 0 | 0 |  | 1 | TRUE | wye
5 | LV_9-5_0_4_load_117 | 8 | 0.0017789 | 0.00044584 | 0 | 0 |  | 1 | TRUE | wye
6 | LV_9-5_0_4_load_10 | 9 | 0.0040868 | 0.0010242 | 0 | 0 |  | 1 | TRUE | wye
7 | LV_9-5_0_4_load_11 | 10 | 0.0063894 | 0.0016013 | 0 | 0 |  | 1 | TRUE | wye
8 | LV_9-5_0_4_load_7 | 11 | 0.002912 | 0.00072982 | 0 | 0 |  | 1 | TRUE | wye
9 | LV_9-5_0_4_load_31 | 13 | 0.00097369 | 0.00024403 | 0 | 0 |  | 1 | TRUE | wye
10 | LV_9-5_0_4_load_76 | 15 | 0.009949 | 0.0024935 | 0 | 0 |  | 1 | TRUE | wye
11 | LV_9-5_0_4_load_60 | 16 | 0.0021091 | 0.0005286 | 0 | 0 |  | 1 | TRUE | wye
12 | LV_9-5_0_4_load_61 | 17 | 0.0020467 | 0.00051294 | 0 | 0 |  | 1 | TRUE | wye
13 | LV_9-5_0_4_load_12 | 18 | 0.021211 | 0.0053161 | 0 | 0 |  | 1 | TRUE | wye
14 | LV_9-5_0_4_load_15 | 21 | 0.0042508 | 0.0010654 | 0 | 0 |  | 1 | TRUE | wye
15 | LV_9-5_0_4_load_16 | 22 | 0.0073263 | 0.0018361 | 0 | 0 |  | 1 | TRUE | wye
16 | LV_9-5_0_4_load_17 | 23 | 0.018572 | 0.0046547 | 0 | 0 |  | 1 | TRUE | wye
17 | LV_9-5_0_4_load_58 | 24 | 0.0025294 | 0.00063392 | 0 | 0 |  | 1 | TRUE | wye
18 | LV_9-5_0_4_load_18 | 26 | 0.015382 | 0.0038552 | 0 | 0 |  | 1 | TRUE | wye
19 | LV_9-5_0_4_load_27 | 27 | 0.010032 | 0.0025144 | 0 | 0 |  | 1 | TRUE | wye
20 | LV_9-5_0_4_load_62 | 29 | 0.013953 | 0.0034969 | 0 | 0 |  | 1 | TRUE | wye
21 | LV_9-5_0_4_load_25 | 31 | 0.0074683 | 0.0018717 | 0 | 0 |  | 1 | TRUE | wye
22 | LV_9-5_0_4_load_19 | 33 | 0.017221 | 0.004316 | 0 | 0 |  | 1 | TRUE | wye
23 | LV_9-5_0_4_load_21 | 35 | 0.018932 | 0.0047448 | 0 | 0 |  | 1 | TRUE | wye
24 | LV_9-5_0_4_load_50 | 38 | 0.0053119 | 0.0013313 | 0 | 0 |  | 1 | TRUE | wye
25 | LV_9-5_0_4_load_29 | 40 | 0.0069594 | 0.0017442 | 0 | 0 |  | 1 | TRUE | wye
26 | LV_9-5_0_4_load_47 | 41 | 0.015231 | 0.0038172 | 0 | 0 |  | 1 | TRUE | wye
27 | LV_9-5_0_4_load_44 | 42 | 0.0098016 | 0.0024565 | 0 | 0 |  | 1 | TRUE | wye
28 | LV_9-5_0_4_load_48 | 43 | 0.0032617 | 0.00081745 | 0 | 0 |  | 1 | TRUE | wye
29 | LV_9-5_0_4_load_52 | 44 | 0.0010132 | 0.00025394 | 0 | 0 |  | 1 | TRUE | wye
30 | LV_9-5_0_4_load_53 | 45 | 0.012448 | 0.0031198 | 0 | 0 |  | 1 | TRUE | wye
31 | LV_9-5_0_4_load_32 | 46 | 0.0024139 | 0.00060498 | 0 | 0 |  | 1 | TRUE | wye
32 | LV_9-5_0_4_load_33 | 47 | 0.0020841 | 0.00052233 | 0 | 0 |  | 1 | TRUE | wye
33 | LV_9-5_0_4_load_34 | 48 | 0.0010194 | 0.0002555 | 0 | 0 |  | 1 | TRUE | wye
34 | LV_9-5_0_4_load_37 | 51 | 0.0045542 | 0.0011414 | 0 | 0 |  | 1 | TRUE | wye
35 | LV_9-5_0_4_load_55 | 53 | 0.0064115 | 0.0016069 | 0 | 0 |  | 1 | TRUE | wye
36 | LV_9-5_0_4_load_63 | 54 | 0.0025912 | 0.00064942 | 0 | 0 |  | 1 | TRUE | wye
37 | LV_9-5_0_4_load_39 | 56 | 0.0037198 | 0.00093227 | 0 | 0 |  | 1 | TRUE | wye
38 | LV_9-5_0_4_load_110 | 60 | 0.0024737 | 0.00061997 | 0 | 0 |  | 1 | TRUE | wye
39 | LV_9-5_0_4_load_108 | 61 | 0.0033904 | 0.00084972 | 0 | 0 |  | 1 | TRUE | wye
40 | LV_9-5_0_4_load_57 | 62 | 0.0012814 | 0.00032116 | 0 | 0 |  | 1 | TRUE | wye
41 | LV_9-5_0_4_load_109 | 63 | 0.0029521 | 0.00073986 | 0 | 0 |  | 1 | TRUE | wye
42 | LV_9-5_0_4_load_45 | 64 | 0.035156 | 0.008811 | 0 | 0 |  | 1 | TRUE | wye
43 | LV_9-5_0_4_load_49 | 65 | 0.0015994 | 0.00040085 | 0 | 0 |  | 1 | TRUE | wye
44 | LV_9-5_0_4_load_51 | 66 | 0.003444 | 0.00086315 | 0 | 0 |  | 1 | TRUE | wye
45 | LV_9-5_0_4_load_54 | 67 | 0.0015547 | 0.00038965 | 0 | 0 |  | 1 | TRUE | wye
46 | LV_9-5_0_4_load_102 | 69 | 0.00071454 | 0.00017908 | 0 | 0 |  | 1 | TRUE | wye
47 | LV_9-5_0_4_load_59 | 70 | 0.0046599 | 0.0011679 | 0 | 0 |  | 1 | TRUE | wye
48 | LV_9-5_0_4_load_67 | 73 | 0.0024704 | 0.00061915 | 0 | 0 |  | 1 | TRUE | wye
49 | LV_9-5_0_4_load_66 | 75 | 0.0011518 | 0.00028868 | 0 | 0 |  | 1 | TRUE | wye
50 | LV_9-5_0_4_load_118 | 76 | 0.0044784 | 0.0011224 | 0 | 0 |  | 1 | TRUE | wye
51 | LV_9-5_0_4_load_73 | 77 | 0.0045015 | 0.0011282 | 0 | 0 |  | 1 | TRUE | wye
52 | LV_9-5_0_4_load_74 | 79 | 0.0010722 | 0.00026872 | 0 | 0 |  | 1 | TRUE | wye
53 | LV_9-5_0_4_load_71 | 81 | 0.0014232 | 0.00035669 | 0 | 0 |  | 1 | TRUE | wye
54 | LV_9-5_0_4_load_81 | 82 | 0.002756 | 0.00069072 | 0 | 0 |  | 1 | TRUE | wye
55 | LV_9-5_0_4_load_78 | 83 | 0.0029472 | 0.00073865 | 0 | 0 |  | 1 | TRUE | wye
56 | LV_9-5_0_4_load_77 | 84 | 0.0025236 | 0.00063248 | 0 | 0 |  | 1 | TRUE | wye
57 | LV_9-5_0_4_load_72 | 85 | 0.0014639 | 0.0003669 | 0 | 0 |  | 1 | TRUE | wye
58 | LV_9-5_0_4_load_101 | 86 | 0.0010149 | 0.00025436 | 0 | 0 |  | 1 | TRUE | wye
59 | LV_9-5_0_4_load_79 | 87 | 0.0024486 | 0.00061369 | 0 | 0 |  | 1 | TRUE | wye
60 | LV_9-5_0_4_load_99 | 88 | 0.0014678 | 0.00036786 | 0 | 0 |  | 1 | TRUE | wye
61 | LV_9-5_0_4_load_80 | 89 | 0.0024274 | 0.00060837 | 0 | 0 |  | 1 | TRUE | wye
62 | LV_9-5_0_4_load_82 | 90 | 0.0011772 | 0.00029504 | 0 | 0 |  | 1 | TRUE | wye
63 | LV_9-5_0_4_load_115 | 91 | 0.0014725 | 0.00036904 | 0 | 0 |  | 1 | TRUE | wye
64 | LV_9-5_0_4_load_83 | 92 | 0.0013615 | 0.00034121 | 0 | 0 |  | 1 | TRUE | wye
65 | LV_9-5_0_4_load_84 | 93 | 0.0013547 | 0.00033951 | 0 | 0 |  | 1 | TRUE | wye
66 | LV_9-5_0_4_load_87 | 96 | 0.0014238 | 0.00035684 | 0 | 0 |  | 1 | TRUE | wye
67 | LV_9-5_0_4_load_88 | 97 | 0.0013513 | 0.00033866 | 0 | 0 |  | 1 | TRUE | wye
68 | LV_9-5_0_4_load_100 | 98 | 0.0010255 | 0.00025702 | 0 | 0 |  | 1 | TRUE | wye
69 | LV_9-5_0_4_load_116 | 99 | 0.0045826 | 0.0011485 | 0 | 0 |  | 1 | TRUE | wye
70 | LV_9-5_0_4_load_89 | 100 | 0.0013516 | 0.00033875 | 0 | 0 |  | 1 | TRUE | wye
71 | LV_9-5_0_4_load_94 | 101 | 0.0013531 | 0.00033911 | 0 | 0 |  | 1 | TRUE | wye
72 | LV_9-5_0_4_load_114 | 102 | 0.0013418 | 0.00033628 | 0 | 0 |  | 1 | TRUE | wye
73 | LV_9-5_0_4_load_111 | 103 | 0.0006925 | 0.00017356 | 0 | 0 |  | 1 | TRUE | wye
74 | LV_9-5_0_4_load_92 | 104 | 0.0014497 | 0.00036332 | 0 | 0 |  | 1 | TRUE | wye
75 | LV_9-5_0_4_load_95 | 105 | 0.0076786 | 0.0019244 | 0 | 0 |  | 1 | TRUE | wye
76 | LV_9-5_0_4_load_96 | 106 | 0.00069478 | 0.00017413 | 0 | 0 |  | 1 | TRUE | wye
77 | LV_9-5_0_4_load_98 | 108 | 0.00060584 | 0.00015184 | 0 | 0 |  | 1 | TRUE | wye
78 | LV_9-5_0_4_load_90 | 109 | 0.00091725 | 0.00022988 | 0 | 0 |  | 1 | TRUE | wye
79 | LV_9-5_0_4_load_91 | 110 | 0.0014631 | 0.00036669 | 0 | 0 |  | 1 | TRUE | wye
80 | LV_9-5_0_4_load_93 | 111 | 0.0011475 | 0.0002876 | 0 | 0 |  | 1 | TRUE | wye
81 | LV_9-5_0_4_load_103 | 112 | 0.00083394 | 0.00020901 | 0 | 0 |  | 1 | TRUE | wye
82 | LV_9-5_0_4_load_105 | 113 | 0.0068095 | 0.0017066 | 0 | 0 |  | 1 | TRUE | wye

## ext_grid
| name | bus | vm_pu | va_degree | slack_weight | in_service
0 |  | 20 | 1 | 0 | 1 | TRUE

## line
| name | std_type | from_bus | to_bus | length_km | r_ohm_per_km | x_ohm_per_km | c_nf_per_km | g_us_per_km | max_i_ka | df | parallel | type | in_service
0 | LV_9-5_0_4_line_0 |  | 0 | 1 | 0.0087912 | 0.125 | 0.08 | 261 | 0 | 0.364 | 1 | 3 | cs | TRUE
1 | LV_9-5_0_4_line_1 |  | 0 | 2 | 0.0033371 | 0.125 | 0.08 | 261 | 0 | 0.364 | 1 | 3 | cs | TRUE
2 | LV_9-5_0_4_line_2 |  | 1 | 3 | 0.024168 | 0.125 | 0.08 | 261 | 0 | 0.364 | 1 | 3 | cs | TRUE
3 | LV_9-5_0_4_line_3 |  | 2 | 4 | 0.025099 | 0.125 | 0.08 | 261 | 0 | 0.364 | 1 | 3 | cs | TRUE
4 | LV_9-5_0_4_line_4 |  | 2 | 5 | 0.017859 | 0.125 | 0.08 | 261 | 0 | 0.364 | 1 | 1 | cs | TRUE
5 | LV_9-5_0_4_line_5 |  | 3 | 6 | 0.023639 | 0.125 | 0.08 | 261 | 0 | 0.364 | 1 | 3 | cs | TRUE
6 | LV_9-5_0_4_line_6 |  | 4 | 7 | 0.0049394 | 0.125 | 0.08 | 261 | 0 | 0.364 | 1 | 3 | cs | TRUE
7 | LV_9-5_0_4_line_7 |  | 5 | 8 | 0.0058965 | 0.125 | 0.08 | 261 | 0 | 0.364 | 1 | 1 | cs | TRUE
8 | LV_9-5_0_4_line_8 |  | 6 | 9 | 0.01633 | 0.125 | 0.08 | 261 | 0 | 0.364 | 1 | 3 | cs | TRUE
9 | LV_9-5_0_4_line_9 |  | 6 | 10 | 0.03766 | 0.125 | 0.08 | 261 | 0 | 0.364 | 1 | 1 | cs | TRUE
10 | LV_9-5_0_4_line_10 |  | 7 | 11 | 0.015894 | 0.125 | 0.08 | 261 | 0 | 0.364 | 1 | 3 | cs | TRUE
11 | LV_9-5_0_4_line_11 |  | 9 | 16 | 0.00015881 | 0.125 | 0.08 | 261 | 0 | 0.364 | 1 | 3 | cs | TRUE
12 | LV_9-5_0_4_line_12 |  | 10 | 14 | 0.018202 | 0.125 | 0.08 | 261 | 0 | 0.364 | 1 | 1 | cs | TRUE
13 | LV_9-5_0_4_line_13 |  | 11 | 12 | 0.013942 | 0.125 | 0.08 | 261 | 0 | 0.364 | 1 | 3 | cs | TRUE
14 | LV_9-5_0_4_line_14 |  | 12 | 13 | 0.019522 | 0.125 | 0.08 | 261 | 0 | 0.364 | 1 | 3 | cs | TRUE
15 | LV_9-5_0_4_line_15 |  | 13 | 40 | 0.019699 | 0.125 | 0.08 | 261 | 0 | 0.364 | 1 | 3 | cs | TRUE
16 | LV_9-5_0_4_line_16 |  | 14 | 15 | 0.04072 | 0.125 | 0.08 | 261 | 0 | 0.364 | 1 | 1 | cs | TRUE
17 | LV_9-5_0_4_line_17 |  | 16 | 17 | 0.00086423 | 0.125 | 0.08 | 261 | 0 | 0.364 | 1 | 3 | cs | TRUE
18 | LV_9-5_0_4_line_18 |  | 17 | 29 | 0.023984 | 0.125 | 0.08 | 261 | 0 | 0.364 | 1 | 3 | cs | TRUE
19 | LV_9-5_0_4_line_19 |  | 18 | 19 | 0.022807 | 0.125 | 0.08 | 261 | 0 | 0.364 | 1 | 3 | cs | TRUE
20 | LV_9-5_0_4_line_20 |  | 18 | 20 | 0.0077552 | 0.125 | 0.08 | 261 | 0 | 0.364 | 1 | 3 | cs | TRUE
21 | LV_9-5_0_4_line_21 |  | 19 | 21 | 0.016622 | 0.125 | 0.08 | 261 | 0 | 0.364 | 1 | 1 | cs | TRUE
22 | LV_9-5_0_4_line_22 |  | 19 | 22 | 0.017848 | 0.125 | 0.08 | 261 | 0 | 0.364 | 1 | 3 | cs | TRUE
23 | LV_9-5_0_4_line_23 |  | 20 | 23 | 0.013686 | 0.125 | 0.08 | 261 | 0 | 0.364 | 1 | 1 | cs | TRUE
24 | LV_9-5_0_4_line_24 |  | 21 | 24 | 0.031109 | 0.125 | 0.08 | 261 | 0 | 0.364 | 1 | 1 | cs | TRUE
25 | LV_9-5_0_4_line_25 |  | 22 | 25 | 0.024191 | 0.125 | 0.08 | 261 | 0 | 0.364 | 1 | 3 | cs | TRUE
26 | LV_9-5_0_4_line_26 |  | 24 | 28 | 0.03041 | 0.125 | 0.08 | 261 | 0 | 0.364 | 1 | 1 | cs | TRUE
27 | LV_9-5_0_4_line_27 |  | 25 | 29 | 0.0034741 | 0.125 | 0.08 | 261 | 0 | 0.364 | 1 | 3 | cs | TRUE
28 | LV_9-5_0_4_line_28 |  | 25 | 30 | 0.036182 | 0.125 | 0.08 | 261 | 0 | 0.364 | 1 | 1 | cs | TRUE
29 | LV_9-5_0_4_line_29 |  | 26 | 27 | 0.013838 | 0.125 | 0.08 | 261 | 0 | 0.364 | 1 | 1 | cs | TRUE
30 | LV_9-5_0_4_line_30 |  | 27 | 32 | 0.023235 | 0.125 | 0.08 | 261 | 0 | 0.364 | 1 | 1 | cs | TRUE
31 | LV_9-5_0_4_line_31 |  | 28 | 70 | 0.023442 | 0.125 | 0.08 | 261 | 0 | 0.364 | 1 | 1 | cs | TRUE
32 | LV_9-5_0_4_line_32 |  | 28 | 53 | 0.016706 | 0.125 | 0.08 | 261 | 0 | 0.364 | 1 | 1 | cs | TRUE
33 | LV_9-5_0_4_line_33 |  | 30 | 31 | 0.003824 | 0.125 | 0.08 | 261 | 0 | 0.364 | 1 | 1 | cs | TRUE
34 | LV_9-5_0_4_line_34 |  | 32 | 39 | 0.014182 | 0.125 | 0.08 | 261 | 0 | 0.364 | 1 | 1 | cs | TRUE
35 | LV_9-5_0_4_line_35 |  | 32 | 40 | 0.025743 | 0.125 | 0.08 | 261 | 0 | 0.364 | 1 | 2 | cs | TRUE
36 | LV_9-5_0_4_line_36 |  | 32 | 34 | 0.041287 | 0.125 | 0.08 | 261 | 0 | 0.364 | 1 | 1 | cs | TRUE
37 | LV_9-5_0_4_line_37 |  | 33 | 34 | 0.018139 | 0.125 | 0.08 | 261 | 0 | 0.364 | 1 | 1 | cs | TRUE
38 | LV_9-5_0_4_line_38 |  | 33 | 35 | 0.0019667 | 0.125 | 0.08 | 261 | 0 | 0.364 | 1 | 1 | cs | TRUE
39 | LV_9-5_0_4_line_39 |  | 34 | 36 | 0.023276 | 0.125 | 0.08 | 261 | 0 | 0.364 | 1 | 1 | cs | TRUE
40 | LV_9-5_0_4_line_40 |  | 36 | 37 | 0.011899 | 0.125 | 0.08 | 261 | 0 | 0.364 | 1 | 1 | cs | TRUE
41 | LV_9-5_0_4_line_41 |  | 36 | 38 | 0.010461 | 0.125 | 0.08 | 261 | 0 | 0.364 | 1 | 1 | cs | TRUE
42 | LV_9-5_0_4_line_42 |  | 37 | 41 | 0.02247 | 0.125 | 0.08 | 261 | 0 | 0.364 | 1 | 1 | cs | TRUE
43 | LV_9-5_0_4_line_43 |  | 37 | 42 | 0.013122 | 0.125 | 0.08 | 261 | 0 | 0.364 | 1 | 1 | cs | TRUE
44 | LV_9-5_0_4_line_44 |  | 38 | 43 | 0.0013014 | 0.125 | 0.08 | 261 | 0 | 0.364 | 1 | 1 | cs | TRUE
45 | LV_9-5_0_4_line_45 |  | 39 | 44 | 0.014497 | 0.125 | 0.08 | 261 | 0 | 0.364 | 1 | 1 | cs | TRUE
46 | LV_9-5_0_4_line_46 |  | 42 | 64 | 0.0080893 | 0.125 | 0.08 | 261 | 0 | 0.364 | 1 | 1 | cs | TRUE
47 | LV_9-5_0_4_line_47 |  | 43 | 65 | 0.011854 | 0.125 | 0.08 | 261 | 0 | 0.364 | 1 | 1 | cs | TRUE
48 | LV_9-5_0_4_line_48 |  | 44 | 45 | 0.028233 | 0.125 | 0.08 | 261 | 0 | 0.364 | 1 | 1 | cs | TRUE
49 | LV_9-5_0_4_line_49 |  | 45 | 67 | 0.033012 | 0.125 | 0.08 | 261 | 0 | 0.364 | 1 | 1 | cs | TRUE
50 | LV_9-5_0_4_line_50 |  | 46 | 47 | 0.0089903 | 0.125 | 0.08 | 261 | 0 | 0.364 | 1 | 1 | cs | TRUE
51 | LV_9-5_0_4_line_51 |  | 46 | 48 | 0.0037688 | 0.125 | 0.08 | 261 | 0 | 0.364 | 1 | 1 | cs | TRUE
52 | LV_9-5_0_4_line_52 |  | 47 | 49 | 0.012786 | 0.125 | 0.08 | 261 | 0 | 0.364 | 1 | 1 | cs | TRUE
53 | LV_9-5_0_4_line_53 |  | 48 | 50 | 0.022688 | 0.125 | 0.08 | 261 | 0 | 0.364 | 1 | 1 | cs | TRUE
54 | LV_9-5_0_4_line_54 |  | 49 | 51 | 0.017826 | 0.125 | 0.08 | 261 | 0 | 0.364 | 1 | 1 | cs | TRUE
55 | LV_9-5_0_4_line_55 |  | 50 | 52 | 0.025273 | 0.125 | 0.08 | 261 | 0 | 0.364 | 1 | 1 | cs | TRUE
56 | LV_9-5_0_4_line_56 |  | 51 | 53 | 0.0089444 | 0.125 | 0.08 | 261 | 0 | 0.364 | 1 | 1 | cs | TRUE
57 | LV_9-5_0_4_line_57 |  | 52 | 54 | 0.014586 | 0.125 | 0.08 | 261 | 0 | 0.364 | 1 | 1 | cs | TRUE
58 | LV_9-5_0_4_line_58 |  | 54 | 55 | 0.026249 | 0.125 | 0.08 | 261 | 0 | 0.364 | 1 | 1 | cs | TRUE
59 | LV_9-5_0_4_line_59 |  | 55 | 74 | 0.036239 | 0.125 | 0.08 | 261 | 0 | 0.364 | 1 | 1 | cs | TRUE
60 | LV_9-5_0_4_line_60 |  | 55 | 75 | 0.026641 | 0.125 | 0.08 | 261 | 0 | 0.364 | 1 | 1 | cs | TRUE
61 | LV_9-5_0_4_line_61 |  | 56 | 57 | 0.014615 | 0.125 | 0.08 | 261 | 0 | 0.364 | 1 | 1 | cs | TRUE
62 | LV_9-5_0_4_line_62 |  | 57 | 58 | 0.018061 | 0.125 | 0.08 | 261 | 0 | 0.364 | 1 | 1 | cs | TRUE
63 | LV_9-5_0_4_line_63 |  | 58 | 59 | 0.057093 | 0.125 | 0.08 | 261 | 0 | 0.364 | 1 | 1 | cs | TRUE
64 | LV_9-5_0_4_line_64 |  | 58 | 60 | 0.014849 | 0.125 | 0.08 | 261 | 0 | 0.364 | 1 | 1 | cs | TRUE
65 | LV_9-5_0_4_line_65 |  | 59 | 61 | 0.034444 | 0.125 | 0.08 | 261 | 0 | 0.364 | 1 | 1 | cs | TRUE
66 | LV_9-5_0_4_line_66 |  | 60 | 62 | 0.0056731 | 0.125 | 0.08 | 261 | 0 | 0.364 | 1 | 1 | cs | TRUE
67 | LV_9-5_0_4_line_67 |  | 61 | 63 | 0.0054087 | 0.125 | 0.08 | 261 | 0 | 0.364 | 1 | 1 | cs | TRUE
68 | LV_9-5_0_4_line_68 |  | 62 | 66 | 0.0084451 | 0.125 | 0.08 | 261 | 0 | 0.364 | 1 | 1 | cs | TRUE
69 | LV_9-5_0_4_line_69 |  | 65 | 66 | 0.0040319 | 0.125 | 0.08 | 261 | 0 | 0.364 | 1 | 1 | cs | TRUE
70 | LV_9-5_0_4_line_70 |  | 67 | 68 | 0.015756 | 0.125 | 0.08 | 261 | 0 | 0.364 | 1 | 1 | cs | TRUE
71 | LV_9-5_0_4_line_71 |  | 68 | 69 | 0.049367 | 0.125 | 0.08 | 261 | 0 | 0.364 | 1 | 1 | cs | TRUE
72 | LV_9-5_0_4_line_72 |  | 69 | 112 | 0.014151 | 0.125 | 0.08 | 261 | 0 | 0.364 | 1 | 1 | cs | TRUE
73 | LV_9-5_0_4_line_73 |  | 71 | 72 | 0.051448 | 0.125 | 0.08 | 261 | 0 | 0.364 | 1 | 1 | cs | TRUE
74 | LV_9-5_0_4_line_74 |  | 71 | 73 | 0.014789 | 0.125 | 0.08 | 261 | 0 | 0.364 | 1 | 1 | cs | TRUE
75 | LV_9-5_0_4_line_75 |  | 72 | 82 | 0.040759 | 0.125 | 0.08 | 261 | 0 | 0.364 | 1 | 1 | cs | TRUE
76 | LV_9-5_0_4_line_76 |  | 72 | 83 | 0.017178 | 0.125 | 0.08 | 261 | 0 | 0.364 | 1 | 1 | cs | TRUE
77 | LV_9-5_0_4_line_77 |  | 73 | 80 | 0.017797 | 0.125 | 0.08 | 261 | 0 | 0.364 | 1 | 1 | cs | TRUE
78 | LV_9-5_0_4_line_78 |  | 74 | 76 | 0.040435 | 0.125 | 0.08 | 261 | 0 | 0.364 | 1 | 1 | cs | TRUE
79 | LV_9-5_0_4_line_79 |  | 75 | 77 | 0.018409 | 0.125 | 0.08 | 261 | 0 | 0.364 | 1 | 1 | cs | TRUE
80 | LV_9-5_0_4_line_80 |  | 76 | 78 | 0.029547 | 0.125 | 0.08 | 261 | 0 | 0.364 | 1 | 1 | cs | TRUE
81 | LV_9-5_0_4_line_81 |  | 77 | 79 | 0.0052759 | 0.125 | 0.08 | 261 | 0 | 0.364 | 1 | 1 | cs | TRUE
82 | LV_9-5_0_4_line_82 |  | 78 | 114 | 0.021266 | 0.125 | 0.08 | 261 | 0 | 0.364 | 1 | 1 | cs | TRUE
83 | LV_9-5_0_4_line_83 |  | 79 | 84 | 0.008233 | 0.125 | 0.08 | 261 | 0 | 0.364 | 1 | 1 | cs | TRUE
84 | LV_9-5_0_4_line_84 |  | 80 | 81 | 0.01856 | 0.125 | 0.08 | 261 | 0 | 0.364 | 1 | 1 | cs | TRUE
85 | LV_9-5_0_4_line_85 |  | 81 | 84 | 0.0094209 | 0.125 | 0.08 | 261 | 0 | 0.364 | 1 | 1 | cs | TRUE
86 | LV_9-5_0_4_line_86 |  | 83 | 87 | 0.002996 | 0.125 | 0.08 | 261 | 0 | 0.364 | 1 | 1 | cs | TRUE
87 | LV_9-5_0_4_line_87 |  | 85 | 86 | 0.010071 | 0.125 | 0.08 | 261 | 0 | 0.364 | 1 | 1 | cs | TRUE
88 | LV_9-5_0_4_line_88 |  | 86 | 88 | 0.0032029 | 0.125 | 0.08 | 261 | 0 | 0.364 | 1 | 1 | cs | TRUE
89 | LV_9-5_0_4_line_89 |  | 87 | 89 | 0.0040762 | 0.125 | 0.08 | 261 | 0 | 0.364 | 1 | 1 | cs | TRUE
90 | LV_9-5_0_4_line_90 |  | 88 | 98 | 0.0037021 | 0.125 | 0.08 | 261 | 0 | 0.364 | 1 | 1 | cs | TRUE
91 | LV_9-5_0_4_line_91 |  | 89 | 90 | 0.003408 | 0.125 | 0.08 | 261 | 0 | 0.364 | 1 | 1 | cs | TRUE
92 | LV_9-5_0_4_line_92 |  | 90 | 91 | 0.0034072 | 0.125 | 0.08 | 261 | 0 | 0.364 | 1 | 1 | cs | TRUE
93 | LV_9-5_0_4_line_93 |  | 92 | 93 | 0.0023268 | 0.125 | 0.08 | 261 | 0 | 0.364 | 1 | 1 | cs | TRUE
94 | LV_9-5_0_4_line_94 |  | 92 | 94 | 0.019543 | 0.125 | 0.08 | 261 | 0 | 0.364 | 1 | 1 | cs | TRUE
95 | LV_9-5_0_4_line_95 |  | 93 | 95 | 0.014925 | 0.125 | 0.08 | 261 | 0 | 0.364 | 1 | 1 | cs | TRUE
96 | LV_9-5_0_4_line_96 |  | 94 | 96 | 0.010413 | 0.125 | 0.08 | 261 | 0 | 0.364 | 1 | 1 | cs | TRUE
97 | LV_9-5_0_4_line_97 |  | 94 | 97 | 0.0090586 | 0.125 | 0.08 | 261 | 0 | 0.364 | 1 | 1 | cs | TRUE
98 | LV_9-5_0_4_line_98 |  | 95 | 98 | 0.011461 | 0.125 | 0.08 | 261 | 0 | 0.364 | 1 | 1 | cs | TRUE
99 | LV_9-5_0_4_line_99 |  | 95 | 99 | 0.014065 | 0.125 | 0.08 | 261 | 0 | 0.364 | 1 | 1 | cs | TRUE
100 | LV_9-5_0_4_line_100 |  | 96 | 100 | 0.0093823 | 0.125 | 0.08 | 261 | 0 | 0.364 | 1 | 1 | cs | TRUE
101 | LV_9-5_0_4_line_101 |  | 97 | 101 | 0.0090669 | 0.125 | 0.08 | 261 | 0 | 0.364 | 1 | 1 | cs | TRUE
102 | LV_9-5_0_4_line_102 |  | 99 | 102 | 0.0070069 | 0.125 | 0.08 | 261 | 0 | 0.364 | 1 | 1 | cs | TRUE
103 | LV_9-5_0_4_line_103 |  | 100 | 103 | 0.090975 | 0.125 | 0.08 | 261 | 0 | 0.364 | 1 | 1 | cs | TRUE
104 | LV_9-5_0_4_line_104 |  | 101 | 104 | 0.018292 | 0.125 | 0.08 | 261 | 0 | 0.364 | 1 | 1 | cs | TRUE
105 | LV_9-5_0_4_line_105 |  | 102 | 114 | 0.017239 | 0.125 | 0.08 | 261 | 0 | 0.364 | 1 | 1 | cs | TRUE
106 | LV_9-5_0_4_line_106 |  | 103 | 108 | 0.0058201 | 0.125 | 0.08 | 261 | 0 | 0.364 | 1 | 1 | cs | TRUE
107 | LV_9-5_0_4_line_107 |  | 104 | 109 | 0.0095435 | 0.125 | 0.08 | 261 | 0 | 0.364 | 1 | 1 | cs | TRUE
108 | LV_9-5_0_4_line_108 |  | 105 | 106 | 0.024461 | 0.125 | 0.08 | 261 | 0 | 0.364 | 1 | 1 | cs | TRUE
109 | LV_9-5_0_4_line_109 |  | 105 | 107 | 0.014222 | 0.125 | 0.08 | 261 | 0 | 0.364 | 1 | 1 | cs | TRUE
110 | LV_9-5_0_4_line_110 |  | 107 | 108 | 0.018402 | 0.125 | 0.08 | 261 | 0 | 0.364 | 1 | 1 | cs | TRUE
111 | LV_9-5_0_4_line_111 |  | 109 | 110 | 0.00046185 | 0.125 | 0.08 | 261 | 0 | 0.364 | 1 | 1 | cs | TRUE
112 | LV_9-5_0_4_line_112 |  | 110 | 111 | 0.0051206 | 0.125 | 0.08 | 261 | 0 | 0.364 | 1 | 1 | cs | TRUE
113 | LV_9-5_0_4_line_113 |  | 112 | 113 | 0.016332 | 0.125 | 0.08 | 261 | 0 | 0.364 | 1 | 1 | cs | TRUE

## trafo
| name | std_type | hv_bus | lv_bus | sn_mva | vn_hv_kv | vn_lv_kv | vk_percent | vkr_percent | pfe_kw | i0_percent | shift_degree | tap_side | tap_neutral | tap_min | tap_max | tap_step_percent | tap_step_degree | tap_pos | tap_phase_shifter | parallel | df | in_service
0 | LV_9-5_0_4_trafo_14 | 0.63 MVA 20/0.4 kV | 115 | 20 | 0.63 | 20 | 0.4 | 6 | 1.206 | 1.65 | 0.2619 | 150 | hv | 0 | -2 | 2 | 2.5 | 0 | 0 | FALSE | 1 | 1 | TRUE

## line_geodata
| x0 | y0 | x1 | y1 | x2 | y2 | x3 | y3 | x4 | y4 | x5 | y5 | x6 | y6 | x7 | y7 | x8 | y8 | x9 | y9
0 | 2677351.3693 | 1232932.4967 | 2677353.5464 | 1232923.9793
1 | 2677350.543 | 1232935.7299 | 2677351.3693 | 1232932.4967
2 | 2677359.9528 | 1232900.6877 | 2677357.9867 | 1232906.6068 | 2677353.5464 | 1232923.9793
3 | 2677350.543 | 1232935.7299 | 2677349.6027 | 1232960.8109
4 | 2677350.543 | 1232935.7299 | 2677333.4099 | 1232930.691
5 | 2677367.4044 | 1232878.2543 | 2677359.9528 | 1232900.6877
6 | 2677349.4177 | 1232965.7469 | 2677349.6027 | 1232960.8109
7 | 2677327.753 | 1232929.0273 | 2677333.4099 | 1232930.691
8 | 2677367.4044 | 1232878.2543 | 2677383.0032 | 1232883.0846
9 | 2677367.4044 | 1232878.2543 | 2677331.9647 | 1232865.5148
10 | 2677349.4177 | 1232965.7469 | 2677347.7316 | 1232981.5514
11 | 2677383.0032 | 1232883.0846 | 2677383.1549 | 1232883.1316
12 | 2677314.8359 | 1232859.3575 | 2677331.9647 | 1232865.5148
13 | 2677346.2526 | 1232995.415 | 2677347.7316 | 1232981.5514
14 | 2677346.2526 | 1232995.415 | 2677365.5204 | 1232998.5562
15 | 2677365.5204 | 1232998.5562 | 2677370.4159 | 1232999.3543 | 2677384.9863 | 1233001.5777
16 | 2677314.8359 | 1232859.3575 | 2677323.7731 | 1232825.4394 | 2677329.3403 | 1232826.4681
17 | 2677383.1549 | 1232883.1316 | 2677383.9804 | 1232883.3873
18 | 2677383.9804 | 1232883.3873 | 2677406.8914 | 1232890.4818
19 | 2677450.3685 | 1232903.941 | 2677443.5303 | 1232925.6988
20 | 2677441.2051 | 1232933.0972 | 2677443.5303 | 1232925.6988
21 | 2677450.3685 | 1232903.941 | 2677458.7857 | 1232902.4163 | 2677466.7558 | 1232903.6697
22 | 2677450.3685 | 1232903.941 | 2677433.3192 | 1232898.6632
23 | 2677441.2051 | 1232933.0972 | 2677428.4271 | 1232928.1941
24 | 2677497.4512 | 1232908.6673 | 2677496.0237 | 1232908.2723 | 2677466.7558 | 1232903.6697
25 | 2677410.21 | 1232891.5095 | 2677433.3192 | 1232898.6632
26 | 2677527.0276 | 1232915.4703 | 2677517.2771 | 1232914.1534 | 2677497.4512 | 1232908.6673
27 | 2677410.21 | 1232891.5095 | 2677406.8914 | 1232890.4818
28 | 2677410.21 | 1232891.5095 | 2677403.7714 | 1232911.4616 | 2677394.325 | 1232923.4134
29 | 2677424.9602 | 1232971.2766 | 2677419.5422 | 1232984.0102
30 | 2677410.445 | 1233005.3906 | 2677419.5422 | 1232984.0102
31 | 2677527.0276 | 1232915.4703 | 2677513.9373 | 1232896.0232
32 | 2677527.0276 | 1232915.4703 | 2677537.8851 | 1232928.1666
33 | 2677394.325 | 1232923.4134 | 2677391.9333 | 1232920.4247
34 | 2677410.445 | 1233005.3906 | 2677405.9086 | 1233018.8297
35 | 2677410.445 | 1233005.3906 | 2677398.0586 | 1233003.5725 | 2677384.9863 | 1233001.5777
36 | 2677410.445 | 1233005.3906 | 2677451.3637 | 1233011.7279
37 | 2677451.3637 | 1233011.7279 | 2677454.1113 | 1232993.798
38 | 2677454.4092 | 1232991.8539 | 2677454.1113 | 1232993.798
39 | 2677451.3637 | 1233011.7279 | 2677474.3681 | 1233015.6859
40 | 2677474.3681 | 1233015.6859 | 2677471.3182 | 1233027.1874
41 | 2677474.3681 | 1233015.6859 | 2677480.4875 | 1233016.7441 | 2677484.6122 | 1233017.7709
42 | 2677471.3182 | 1233027.1874 | 2677461.588 | 1233025.4816 | 2677449.0639 | 1233024.1776
43 | 2677471.3182 | 1233027.1874 | 2677470.033 | 1233040.2466
44 | 2677485.8751 | 1233018.0852 | 2677484.6122 | 1233017.7709
45 | 2677405.9086 | 1233018.8297 | 2677401.2762 | 1233032.567
46 | 2677469.2408 | 1233048.297 | 2677470.033 | 1233040.2466
47 | 2677485.8751 | 1233018.0852 | 2677491.6121 | 1233019.5133 | 2677497.3787 | 1233020.9469
48 | 2677401.2762 | 1233032.567 | 2677392.255 | 1233059.3194
49 | 2677392.255 | 1233059.3194 | 2677381.7064 | 1233090.6011
50 | 2677561.7633 | 1232964.8336 | 2677560.7299 | 1232963.6318 | 2677554.7676 | 1232959.2399
51 | 2677561.7633 | 1232964.8336 | 2677564.2205 | 1232967.6912
52 | 2677556.9284 | 1232946.8485 | 2677554.9985 | 1232951.4153 | 2677554.7676 | 1232959.2399
53 | 2677585.5635 | 1232975.3861 | 2677564.2205 | 1232967.6912 | 2677564.2205 | 1232967.6912
54 | 2677556.9284 | 1232946.8485 | 2677546.1725 | 1232937.8575 | 2677543.6984 | 1232934.9644
55 | 2677583.962 | 1232950.1701 | 2677584.6439 | 1232958.2512 | 2677585.5635 | 1232975.3861
56 | 2677543.6984 | 1232934.9644 | 2677537.8851 | 1232928.1666
57 | 2677583.962 | 1232950.1701 | 2677582.3568 | 1232935.6726
58 | 2677592.575 | 1232912.1898 | 2677583.7709 | 1232925.3728 | 2677582.3568 | 1232935.6726
59 | 2677592.575 | 1232912.1898 | 2677606.0543 | 1232901.0803 | 2677612.9727 | 1232893.7212 | 2677616.6499 | 1232885.8193
60 | 2677592.575 | 1232912.1898 | 2677576.9166 | 1232890.6367
61 | 2677542.8512 | 1233036.8488 | 2677553.8742 | 1233028.8426 | 2677554.7638 | 1233028.4058
62 | 2677526.5237 | 1233035.9019 | 2677530.4006 | 1233033.5731 | 2677534.8837 | 1233032.9422 | 2677539.2679 | 1233034.0891 | 2677542.8512 | 1233036.8488
63 | 2677523.9545 | 1233086.5698 | 2677527.4366 | 1233073.295 | 2677529.334 | 1233064.825 | 2677531.97 | 1233055.4641 | 2677528.0984 | 1233053.9125 | 2677525.046 | 1233051.0819 | 2677523.217 | 1233047.3444 | 2677522.8546 | 1233043.2035 | 2677524.0045 | 1233039.2157 | 2677526.5237 | 1233035.9019
64 | 2677526.5237 | 1233035.9019 | 2677517.7708 | 1233029.5167 | 2677514.112 | 1233027.8641
65 | 2677523.9545 | 1233086.5698 | 2677517.3176 | 1233104.2954 | 2677510.9105 | 1233118.4273
66 | 2677514.112 | 1233027.8641 | 2677508.9418 | 1233025.5289
67 | 2677510.9105 | 1233118.4273 | 2677509.6853 | 1233121.1297 | 2677508.5578 | 1233123.2954
68 | 2677508.9418 | 1233025.5289 | 2677501.2453 | 1233022.0528
69 | 2677497.3787 | 1233020.9469 | 2677500.533 | 1233021.7311 | 2677501.2453 | 1233022.0528
70 | 2677379.3433 | 1233105.7212 | 2677378.3742 | 1233100.4828 | 2677381.7064 | 1233090.6011
71 | 2677379.3433 | 1233105.7212 | 2677383.6883 | 1233111.037 | 2677415.4708 | 1233125.2383 | 2677420.7128 | 1233130.8659
72 | 2677420.7128 | 1233130.8659 | 2677421.7282 | 1233138.351 | 2677419.0142 | 1233144.3637
73 | 2677498.6751 | 1232873.3495 | 2677484.6665 | 1232852.486 | 2677472.8585 | 1232828.9271
74 | 2677498.6751 | 1232873.3495 | 2677512.7587 | 1232868.8352
75 | 2677472.8585 | 1232828.9271 | 2677461.1348 | 1232789.8906
76 | 2677472.8585 | 1232828.9271 | 2677479.9721 | 1232824.0164 | 2677487.9907 | 1232821.0951
77 | 2677529.7061 | 1232863.4028 | 2677512.7587 | 1232868.8352
78 | 2677616.6499 | 1232885.8193 | 2677616.4516 | 1232877.2331 | 2677606.1928 | 1232847.5788 | 2677606.0798 | 1232847.125
79 | 2677576.9166 | 1232890.6367 | 2677566.0965 | 1232875.7434
80 | 2677598.9407 | 1232818.4531 | 2677606.0798 | 1232847.125
81 | 2677562.9955 | 1232871.475 | 2677566.0965 | 1232875.7434
82 | 2677593.8037 | 1232797.8163 | 2677598.9407 | 1232818.4531
83 | 2677562.9955 | 1232871.475 | 2677558.9839 | 1232865.9531 | 2677557.5815 | 1232865.831
84 | 2677529.7061 | 1232863.4028 | 2677548.1961 | 1232865.0134
85 | 2677548.1961 | 1232865.0134 | 2677557.5815 | 1232865.831
86 | 2677487.9907 | 1232821.0951 | 2677490.8057 | 1232820.0695
87 | 2677533.7409 | 1232825.6202 | 2677542.23 | 1232820.2019
88 | 2677544.9298 | 1232818.4787 | 2677542.23 | 1232820.2019
89 | 2677490.8057 | 1232820.0695 | 2677494.6357 | 1232818.6742
90 | 2677544.9298 | 1232818.4787 | 2677548.0504 | 1232816.4868
91 | 2677494.6357 | 1232818.6742 | 2677497.8378 | 1232817.5076
92 | 2677501.0391 | 1232816.3413 | 2677497.8378 | 1232817.5076
93 | 2677552.4261 | 1232793.8979 | 2677553.1389 | 1232796.1128
94 | 2677546.4392 | 1232775.294 | 2677552.4261 | 1232793.8979
95 | 2677557.7111 | 1232810.3206 | 2677553.1389 | 1232796.1128
96 | 2677546.4392 | 1232775.294 | 2677556.421 | 1232772.3279
97 | 2677546.4392 | 1232775.294 | 2677537.8297 | 1232778.1108
98 | 2677557.7111 | 1232810.3206 | 2677548.0504 | 1232816.4868
99 | 2677557.7111 | 1232810.3206 | 2677570.7562 | 1232805.0617
100 | 2677556.421 | 1232772.3279 | 2677565.4146 | 1232769.6554
101 | 2677529.2123 | 1232780.9302 | 2677537.8297 | 1232778.1108
102 | 2677577.2548 | 1232802.4418 | 2677570.7562 | 1232805.0617
103 | 2677565.4146 | 1232769.6554 | 2677558.0862 | 1232678.9761
104 | 2677529.2123 | 1232780.9302 | 2677511.8268 | 1232786.6183
105 | 2677593.8037 | 1232797.8163 | 2677582.7702 | 1232800.2184 | 2677577.2548 | 1232802.4418
106 | 2677555.8271 | 1232673.6123 | 2677558.0862 | 1232678.9761
107 | 2677502.7564 | 1232789.5859 | 2677511.8268 | 1232786.6183
108 | 2677541.3989 | 1232644.4384 | 2677536.5466 | 1232636.3031 | 2677528.2948 | 1232623.7901
109 | 2677548.6843 | 1232656.6531 | 2677541.3989 | 1232644.4384
110 | 2677548.6843 | 1232656.6531 | 2677555.8271 | 1232673.6123
111 | 2677502.7564 | 1232789.5859 | 2677502.3174 | 1232789.7295
112 | 2677497.4507 | 1232791.3218 | 2677502.3174 | 1232789.7295
113 | 2677419.0142 | 1233144.3637 | 2677412.295 | 1233159.2499

## bus_geodata
| x | y | coords
0 | 2677351.3693 | 1232932.4967
1 | 2677353.5464 | 1232923.9793
2 | 2677350.543 | 1232935.7299
3 | 2677359.9528 | 1232900.6877
4 | 2677349.6027 | 1232960.8109
5 | 2677333.4099 | 1232930.691
6 | 2677367.4044 | 1232878.2543
7 | 2677349.4177 | 1232965.7469
8 | 2677327.753 | 1232929.0273
9 | 2677383.0032 | 1232883.0846
10 | 2677331.9647 | 1232865.5148
11 | 2677347.7316 | 1232981.5514
12 | 2677346.2526 | 1232995.415
13 | 2677365.5204 | 1232998.5562
14 | 2677314.8359 | 1232859.3575
15 | 2677329.3403 | 1232826.4681
16 | 2677383.1549 | 1232883.1316
17 | 2677383.9804 | 1232883.3873
18 | 2677443.5303 | 1232925.6988
19 | 2677450.3685 | 1232903.941
20 | 2677441.2051 | 1232933.0972
21 | 2677466.7558 | 1232903.6697
22 | 2677433.3192 | 1232898.6632
23 | 2677428.4271 | 1232928.1941
24 | 2677497.4512 | 1232908.6673
25 | 2677410.21 | 1232891.5095
26 | 2677424.9602 | 1232971.2766
27 | 2677419.5422 | 1232984.0102
28 | 2677527.0276 | 1232915.4703
29 | 2677406.8914 | 1232890.4818
30 | 2677394.325 | 1232923.4134
31 | 2677391.9333 | 1232920.4247
32 | 2677410.445 | 1233005.3906
33 | 2677454.1113 | 1232993.798
34 | 2677451.3637 | 1233011.7279
35 | 2677454.4092 | 1232991.8539
36 | 2677474.3681 | 1233015.6859
37 | 2677471.3182 | 1233027.1874
38 | 2677484.6122 | 1233017.7709
39 | 2677405.9086 | 1233018.8297
40 | 2677384.9863 | 1233001.5777
41 | 2677449.0639 | 1233024.1776
42 | 2677470.033 | 1233040.2466
43 | 2677485.8751 | 1233018.0852
44 | 2677401.2762 | 1233032.567
45 | 2677392.255 | 1233059.3194
46 | 2677561.7633 | 1232964.8336
47 | 2677554.7676 | 1232959.2399
48 | 2677564.2205 | 1232967.6912
49 | 2677556.9284 | 1232946.8485
50 | 2677585.5635 | 1232975.3861
51 | 2677543.6984 | 1232934.9644
52 | 2677583.962 | 1232950.1701
53 | 2677537.8851 | 1232928.1666
54 | 2677582.3568 | 1232935.6726
55 | 2677592.575 | 1232912.1898
56 | 2677554.7638 | 1233028.4058
57 | 2677542.8512 | 1233036.8488
58 | 2677526.5237 | 1233035.9019
59 | 2677523.9545 | 1233086.5698
60 | 2677514.112 | 1233027.8641
61 | 2677510.9105 | 1233118.4273
62 | 2677508.9418 | 1233025.5289
63 | 2677508.5578 | 1233123.2954
64 | 2677469.2408 | 1233048.297
65 | 2677497.3787 | 1233020.9469
66 | 2677501.2453 | 1233022.0528
67 | 2677381.7064 | 1233090.6011
68 | 2677379.3433 | 1233105.7212
69 | 2677420.7128 | 1233130.8659
70 | 2677513.9373 | 1232896.0232
71 | 2677498.6751 | 1232873.3495
72 | 2677472.8585 | 1232828.9271
73 | 2677512.7587 | 1232868.8352
74 | 2677616.6499 | 1232885.8193
75 | 2677576.9166 | 1232890.6367
76 | 2677606.0798 | 1232847.125
77 | 2677566.0965 | 1232875.7434
78 | 2677598.9407 | 1232818.4531
79 | 2677562.9955 | 1232871.475
80 | 2677529.7061 | 1232863.4028
81 | 2677548.1961 | 1232865.0134
82 | 2677461.1348 | 1232789.8906
83 | 2677487.9907 | 1232821.0951
84 | 2677557.5815 | 1232865.831
85 | 2677533.7409 | 1232825.6203
86 | 2677542.23 | 1232820.2019
87 | 2677490.8057 | 1232820.0695
88 | 2677544.9298 | 1232818.4787
89 | 2677494.6357 | 1232818.6742
90 | 2677497.8378 | 1232817.5076
91 | 2677501.0391 | 1232816.3413
92 | 2677552.4261 | 1232793.8979
93 | 2677553.1389 | 1232796.1128
94 | 2677546.4392 | 1232775.294
95 | 2677557.7111 | 1232810.3206
96 | 2677556.421 | 1232772.3279
97 | 2677537.8297 | 1232778.1108
98 | 2677548.0504 | 1232816.4868
99 | 2677570.7562 | 1232805.0617
100 | 2677565.4146 | 1232769.6554
101 | 2677529.2123 | 1232780.9302
102 | 2677577.2548 | 1232802.4418
103 | 2677558.0862 | 1232678.9761
104 | 2677511.8268 | 1232786.6183
105 | 2677541.3989 | 1232644.4384
106 | 2677528.2948 | 1232623.7901
107 | 2677548.6843 | 1232656.6531
108 | 2677555.8271 | 1232673.6123
109 | 2677502.7564 | 1232789.5859
110 | 2677502.3174 | 1232789.7295
111 | 2677497.4507 | 1232791.3218
112 | 2677419.0142 | 1233144.3637
113 | 2677412.295 | 1233159.2499
114 | 2677593.8037 | 1232797.8163
115 | 2677450.3685 | 1232903.941

## line_std_types
| c_nf_per_km | r_ohm_per_km | x_ohm_per_km | max_i_ka | type | q_mm2 | alpha | voltage_rating
NAYY 4x50 SE | 210 | 0.642 | 0.083 | 0.142 | cs | 50 | 0.00403 | LV
NAYY 4x120 SE | 264 | 0.225 | 0.08 | 0.242 | cs | 120 | 0.00403 | LV
NAYY 4x150 SE | 261 | 0.208 | 0.08 | 0.27 | cs | 150 | 0.00403 | LV
NA2XS2Y 1x95 RM/25 12/20 kV | 216 | 0.313 | 0.132 | 0.252 | cs | 95 | 0.00403 | MV
NA2XS2Y 1x185 RM/25 12/20 kV | 273 | 0.161 | 0.117 | 0.362 | cs | 185 | 0.00403 | MV
NA2XS2Y 1x240 RM/25 12/20 kV | 304 | 0.122 | 0.112 | 0.421 | cs | 240 | 0.00403 | MV
NA2XS2Y 1x95 RM/25 6/10 kV | 315 | 0.313 | 0.123 | 0.249 | cs | 95 | 0.00403 | MV
NA2XS2Y 1x185 RM/25 6/10 kV | 406 | 0.161 | 0.11 | 0.358 | cs | 185 | 0.00403 | MV
NA2XS2Y 1x240 RM/25 6/10 kV | 456 | 0.122 | 0.105 | 0.416 | cs | 240 | 0.00403 | MV
NA2XS2Y 1x150 RM/25 12/20 kV | 250 | 0.206 | 0.116 | 0.319 | cs | 150 | 0.00403 | MV
NA2XS2Y 1x120 RM/25 12/20 kV | 230 | 0.253 | 0.119 | 0.283 | cs | 120 | 0.00403 | MV
NA2XS2Y 1x70 RM/25 12/20 kV | 190 | 0.443 | 0.132 | 0.22 | cs | 70 | 0.00403 | MV
NA2XS2Y 1x150 RM/25 6/10 kV | 360 | 0.206 | 0.11 | 0.315 | cs | 150 | 0.00403 | MV
NA2XS2Y 1x120 RM/25 6/10 kV | 340 | 0.253 | 0.113 | 0.28 | cs | 120 | 0.00403 | MV
NA2XS2Y 1x70 RM/25 6/10 kV | 280 | 0.443 | 0.123 | 0.217 | cs | 70 | 0.00403 | MV
N2XS(FL)2Y 1x120 RM/35 64/110 kV | 112 | 0.153 | 0.166 | 0.366 | cs | 120 | 0.00393 | HV
N2XS(FL)2Y 1x185 RM/35 64/110 kV | 125 | 0.099 | 0.156 | 0.457 | cs | 185 | 0.00393 | HV
N2XS(FL)2Y 1x240 RM/35 64/110 kV | 135 | 0.075 | 0.149 | 0.526 | cs | 240 | 0.00393 | HV
N2XS(FL)2Y 1x300 RM/35 64/110 kV | 144 | 0.06 | 0.144 | 0.588 | cs | 300 | 0.00393 | HV
15-AL1/3-ST1A 0.4 | 11 | 1.8769 | 0.35 | 0.105 | ol | 16 | 0.00403 | LV
24-AL1/4-ST1A 0.4 | 11.25 | 1.2012 | 0.335 | 0.14 | ol | 24 | 0.00403 | LV
48-AL1/8-ST1A 0.4 | 12.2 | 0.5939 | 0.3 | 0.21 | ol | 48 | 0.00403 | LV
94-AL1/15-ST1A 0.4 | 13.2 | 0.306 | 0.29 | 0.35 | ol | 94 | 0.00403 | LV
34-AL1/6-ST1A 10.0 | 9.7 | 0.8342 | 0.36 | 0.17 | ol | 34 | 0.00403 | MV
48-AL1/8-ST1A 10.0 | 10.1 | 0.5939 | 0.35 | 0.21 | ol | 48 | 0.00403 | MV
70-AL1/11-ST1A 10.0 | 10.4 | 0.4132 | 0.339 | 0.29 | ol | 70 | 0.00403 | MV
94-AL1/15-ST1A 10.0 | 10.75 | 0.306 | 0.33 | 0.35 | ol | 94 | 0.00403 | MV
122-AL1/20-ST1A 10.0 | 11.1 | 0.2376 | 0.323 | 0.41 | ol | 122 | 0.00403 | MV
149-AL1/24-ST1A 10.0 | 11.25 | 0.194 | 0.315 | 0.47 | ol | 149 | 0.00403 | MV
34-AL1/6-ST1A 20.0 | 9.15 | 0.8342 | 0.382 | 0.17 | ol | 34 | 0.00403 | MV
48-AL1/8-ST1A 20.0 | 9.5 | 0.5939 | 0.372 | 0.21 | ol | 48 | 0.00403 | MV
70-AL1/11-ST1A 20.0 | 9.7 | 0.4132 | 0.36 | 0.29 | ol | 70 | 0.00403 | MV
94-AL1/15-ST1A 20.0 | 10 | 0.306 | 0.35 | 0.35 | ol | 94 | 0.00403 | MV
122-AL1/20-ST1A 20.0 | 10.3 | 0.2376 | 0.344 | 0.41 | ol | 122 | 0.00403 | MV
149-AL1/24-ST1A 20.0 | 10.5 | 0.194 | 0.337 | 0.47 | ol | 149 | 0.00403 | MV
184-AL1/30-ST1A 20.0 | 10.75 | 0.1571 | 0.33 | 0.535 | ol | 184 | 0.00403 | MV
243-AL1/39-ST1A 20.0 | 11 | 0.1188 | 0.32 | 0.645 | ol | 243 | 0.00403 | MV
48-AL1/8-ST1A 110.0 | 8 | 0.5939 | 0.46 | 0.21 | ol | 48 | 0.00403 | HV
70-AL1/11-ST1A 110.0 | 8.4 | 0.4132 | 0.45 | 0.29 | ol | 70 | 0.00403 | HV
94-AL1/15-ST1A 110.0 | 8.65 | 0.306 | 0.44 | 0.35 | ol | 94 | 0.00403 | HV
122-AL1/20-ST1A 110.0 | 8.5 | 0.2376 | 0.43 | 0.41 | ol | 122 | 0.00403 | HV
149-AL1/24-ST1A 110.0 | 8.75 | 0.194 | 0.41 | 0.47 | ol | 149 | 0.00403 | HV
184-AL1/30-ST1A 110.0 | 8.8 | 0.1571 | 0.4 | 0.535 | ol | 184 | 0.00403 | HV
243-AL1/39-ST1A 110.0 | 9 | 0.1188 | 0.39 | 0.645 | ol | 243 | 0.00403 | HV
305-AL1/39-ST1A 110.0 | 9.2 | 0.0949 | 0.38 | 0.74 | ol | 305 | 0.00403 | HV
490-AL1/64-ST1A 110.0 | 9.75 | 0.059 | 0.37 | 0.96 | ol | 490 | 0.00403 | HV
679-AL1/86-ST1A 110.0 | 9.95 | 0.042 | 0.36 | 1.15 | ol | 679 | 0.00403 | HV
490-AL1/64-ST1A 220.0 | 10 | 0.059 | 0.285 | 0.96 | ol | 490 | 0.00403 | HV
679-AL1/86-ST1A 220.0 | 11.7 | 0.042 | 0.275 | 1.15 | ol | 679 | 0.00403 | HV
490-AL1/64-ST1A 380.0 | 11 | 0.059 | 0.253 | 0.96 | ol | 490 | 0.00403 | HV
679-AL1/86-ST1A 380.0 | 14.6 | 0.042 | 0.25 | 1.15 | ol | 679 | 0.00403 | HV

## trafo_std_types
| i0_percent | pfe_kw | vkr_percent | sn_mva | vn_lv_kv | vn_hv_kv | vk_percent | shift_degree | vector_group | tap_side | tap_neutral | tap_min | tap_max | tap_step_degree | tap_step_percent | tap_phase_shifter
160 MVA 380/110 kV | 0.06 | 60 | 0.25 | 160 | 110 | 380 | 12.2 | 0 | Yy0 | hv | 0 | -9 | 9 | 0 | 1.5 | FALSE
100 MVA 220/110 kV | 0.06 | 55 | 0.26 | 100 | 110 | 220 | 12 | 0 | Yy0 | hv | 0 | -9 | 9 | 0 | 1.5 | FALSE
63 MVA 110/20 kV | 0.04 | 22 | 0.32 | 63 | 20 | 110 | 18 | 150 | YNd5 | hv | 0 | -9 | 9 | 0 | 1.5 | FALSE
40 MVA 110/20 kV | 0.05 | 18 | 0.34 | 40 | 20 | 110 | 16.2 | 150 | YNd5 | hv | 0 | -9 | 9 | 0 | 1.5 | FALSE
25 MVA 110/20 kV | 0.07 | 14 | 0.41 | 25 | 20 | 110 | 12 | 150 | YNd5 | hv | 0 | -9 | 9 | 0 | 1.5 | FALSE
63 MVA 110/10 kV | 0.04 | 22 | 0.32 | 63 | 10 | 110 | 18 | 150 | YNd5 | hv | 0 | -9 | 9 | 0 | 1.5 | FALSE
40 MVA 110/10 kV | 0.05 | 18 | 0.34 | 40 | 10 | 110 | 16.2 | 150 | YNd5 | hv | 0 | -9 | 9 | 0 | 1.5 | FALSE
25 MVA 110/10 kV | 0.07 | 14 | 0.41 | 25 | 10 | 110 | 12 | 150 | YNd5 | hv | 0 | -9 | 9 | 0 | 1.5 | FALSE
0.25 MVA 20/0.4 kV | 0.32 | 0.8 | 1.44 | 0.25 | 0.4 | 20 | 6 | 150 | Yzn5 | hv | 0 | -2 | 2 | 0 | 2.5 | FALSE
0.4 MVA 20/0.4 kV | 0.3375 | 1.35 | 1.425 | 0.4 | 0.4 | 20 | 6 | 150 | Dyn5 | hv | 0 | -2 | 2 | 0 | 2.5 | FALSE
0.63 MVA 20/0.4 kV | 0.2619 | 1.65 | 1.206 | 0.63 | 0.4 | 20 | 6 | 150 | Dyn5 | hv | 0 | -2 | 2 | 0 | 2.5 | FALSE
0.25 MVA 10/0.4 kV | 0.24 | 0.6 | 1.2 | 0.25 | 0.4 | 10 | 4 | 150 | Dyn5 | hv | 0 | -2 | 2 | 0 | 2.5 | FALSE
0.4 MVA 10/0.4 kV | 0.2375 | 0.95 | 1.325 | 0.4 | 0.4 | 10 | 4 | 150 | Dyn5 | hv | 0 | -2 | 2 | 0 | 2.5 | FALSE
0.63 MVA 10/0.4 kV | 0.1873 | 1.18 | 1.0794 | 0.63 | 0.4 | 10 | 4 | 150 | Dyn5 | hv | 0 | -2 | 2 | 0 | 2.5 | FALSE

## trafo3w_std_types
| sn_hv_mva | sn_mv_mva | sn_lv_mva | vn_hv_kv | vn_mv_kv | vn_lv_kv | vk_hv_percent | vk_mv_percent | vk_lv_percent | vkr_hv_percent | vkr_mv_percent | vkr_lv_percent | pfe_kw | i0_percent | shift_mv_degree | shift_lv_degree | vector_group | tap_side | tap_neutral | tap_min | tap_max | tap_step_percent
63/25/38 MVA 110/20/10 kV | 63 | 25 | 38 | 110 | 20 | 10 | 10.4 | 10.4 | 10.4 | 0.28 | 0.32 | 0.35 | 35 | 0.89 | 0 | 0 | YN0yn0yn0 | hv | 0 | -10 | 10 | 1.2
63/25/38 MVA 110/10/10 kV | 63 | 25 | 38 | 110 | 10 | 10 | 10.4 | 10.4 | 10.4 | 0.28 | 0.32 | 0.35 | 35 | 0.89 | 0 | 0 | YN0yn0yn0 | hv | 0 | -10 | 10 | 1.2

## fuse_std_types
| fuse_type | i_rated_a | t_avg | t_min | t_total | x_avg | x_min | x_total
HV 100A | HV 100A | 100 | 0 | [10.0, 3.64, 0.854, 0.281, 0.1, 0.0531, 0.022, 0.01] | [10.0, 4.267, 1.21, 0.403, 0.1, 0.058, 0.022, 0.01] | 0 | [300.0, 350.0, 450.0, 550.0, 700.0, 850.0, 1200.0, 1752.0] | [600.0, 700.0, 900.0, 1150.0, 1665.0, 2000.0, 3000.0, 4313.0]
HV 10A | HV 10A | 10 | 0 | [10.0, 1675.0, 0.344, 0.156, 0.1, 0.0417, 0.0171, 0.01] | [10.0, 1.3, 0.3, 0.155, 0.1, 0.0555, 0.023, 0.01] | 0 | [30.0, 32.0, 35.0, 37.0, 39.0, 50.0, 70.0, 88.0] | [60.0, 70.0, 80.0, 87.0, 94.0, 110.0, 150.0, 216.0]
HV 125A | HV 125A | 125 | 0 | [10.0, 1.82, 0.344, 0.1, 0.0467, 0.0269, 0.01] | [10.0, 2.478, 0.426, 0.1, 0.0427, 0.0211, 0.01] | 0 | [375.0, 500.0, 700.0, 925.0, 1200.0, 1500.0, 2341.0] | [750.0, 1000.0, 1500.0, 2200.0, 3000.0, 4000.0, 5765.0]
HV 160A | HV 160A | 160 | 0 | [10.0, 4.15, 1.03, 0.198, 0.1, 0.051, 0.0172, 0.01] | [10.0, 2.3, 0.734, 0.274, 0.1, 0.046, 0.0177, 0.01] | 0 | [480.0, 550.0, 700.0, 1000.0, 1260.0, 1600.0, 2500.0, 3227.0] | [960.0, 1300.0, 1700.0, 2200.0, 2996.0, 4000.0, 6000.0, 7946.0]
HV 16A | HV 16A | 16 | 0 | [10.0, 0.352, 0.164, 0.1, 0.0649, 0.0342, 0.01] | [10.0, 2.34, 0.722, 0.181, 0.1, 0.055, 0.0296, 0.01] | 0 | [48.0, 60.0, 65.0, 71.0, 80.0, 100.0, 162.0] | [96.0, 110.0, 125.0, 150.0, 168.0, 200.0, 250.0, 398.0]
HV 200A | HV 200A | 200 | 0 | [10.0, 4.267, 1.21, 0.403, 0.1, 0.058, 0.022, 0.01] | [10.0, 3.73, 1.654, 0.328, 0.1, 0.0531, 0.019, 0.01] | 0 | [600.0, 700.0, 900.0, 1150.0, 1665.0, 2000.0, 3000.0, 4313.0] | [1200.0, 1500.0, 1800.0, 2700.0, 3960.0, 5000.0, 7500.0, 10620.0]
HV 20A | HV 20A | 20 | 0 | [10.0, 1.3, 0.3, 0.155, 0.1, 0.0555, 0.023, 0.01] | [10.0, 1.3, 0.161, 0.1, 0.0611, 0.0399, 0.0141, 0.01] | 0 | [60.0, 70.0, 80.0, 87.0, 94.0, 110.0, 150.0, 216.0] | [120.0, 150.0, 200.0, 223.0, 260.0, 300.0, 450.0, 532.0]
HV 25A | HV 25A | 25 | 0 | [10.0, 2.512, 0.833, 0.299, 0.1, 0.0372, 0.0223, 0.01] | [10.0, 3.125, 0.597, 0.198, 0.1, 0.0378, 0.022, 0.01] | 0 | [75.0, 82.0, 90.0, 100.0, 124.0, 170.0, 200.0, 289.0] | [150.0, 170.0, 210.0, 250.0, 294.0, 400.0, 500.0, 711.0]
HV 31.5A | HV 31.5A | 31.5 | 0 | [10.0, 2.34, 0.722, 0.181, 0.1, 0.055, 0.0296, 0.01] | [10.0, 2.84, 0.368, 0.164, 0.1, 0.0621, 0.0378, 0.0195, 0.01] | 0 | [95.0, 110.0, 125.0, 150.0, 165.0, 200.0, 250.0, 390.0] | [189.0, 220.0, 300.0, 350.0, 393.0, 450.0, 530.0, 700.0, 960.0]
HV 40A | HV 40A | 40 | 0 | [10.0, 1.3, 0.161, 0.1, 0.0611, 0.0399, 0.0141, 0.01] | [10.0, 2.05, 0.369, 0.198, 0.1, 0.051, 0.0298, 0.01] | 0 | [120.0, 150.0, 200.0, 223.0, 260.0, 300.0, 450.0, 532.0] | [240.0, 300.0, 400.0, 450.0, 530.0, 650.0, 800.0, 1311.0]
HV 50A | HV 50A | 50 | 0 | [10.0, 3.215, 0.597, 0.198, 0.1, 0.0378, 0.022, 0.01] | [10.0, 3.64, 0.854, 0.281, 0.1, 0.0531, 0.022, 0.01] | 0 | [150.0, 170.0, 210.0, 250.0, 294.0, 400.0, 500.0, 711.0] | [300.0, 350.0, 450.0, 550.0, 700.0, 850.0, 1200.0, 1752.0]
HV 6.3A | HV 6.3A | 6.3 | 0 | [10.0, 1.39, 0.344, 0.168, 0.1, 0.056, 0.0263, 0.01] | [10.0, 1.711, 0.516, 0.198, 0.1, 0.0634, 0.0303, 0.01] | 0 | [19.0, 19.5, 20.4, 20.8, 22.0, 25.0, 32.0, 48.0] | [38.0, 40.0, 43.0, 48.0, 53.0, 60.0, 75.0, 118.0]
HV 63A | HV 63A | 63 | 0 | [10.0, 2.84, 0.368, 0.164, 0.1, 0.0621, 0.0378, 0.0195, 0.01] | [10.0, 1.82, 0.344, 0.1, 0.0467, 0.0269, 0.01] | 0 | [189.0, 220.0, 300.0, 350.0, 393.0, 450.0, 530.0, 700.0, 961.0] | [378.0, 500.0, 700.0, 934.0, 1200.0, 1500.0, 2366.0]
HV 80A | HV 80A | 80 | 0 | [10.0, 2.05, 0.369, 0.198, 0.1, 0.051, 0.0298, 0.01] | [10.0, 4.15, 1.03, 0.198, 0.1, 0.051, 0.0172, 0.01] | 0 | [240.0, 300.0, 400.0, 450.0, 530.0, 650.0, 800.0, 1311.0] | [480.0, 550.0, 700.0, 1000.0, 1260.0, 1600.0, 2500.0, 3227.0]
Siemens NH-1-100 | Siemens NH-1-100 | 100 | [5400.0, 2000.0, 400.0, 20.0, 1.0, 0.2, 0.012, 0.004] | 0 | 0 | [150.0, 190.0, 250.0, 430.0, 900.0, 1250.0, 2700.0, 3600.0] | 0 | 0
Siemens NH-1-125 | Siemens NH-1-125 | 125 | [4800.0, 120.0, 7.0, 0.1, 0.004] | 0 | 0 | [180.0, 400.0, 740.0, 2000.0, 4250.0] | 0 | 0
Siemens NH-1-16 | Siemens NH-1-16 | 16 | [4000.0, 400.0, 2.0, 0.1, 0.04, 0.01] | 0 | 0 | [26.0, 35.0, 75.0, 150.0, 200.0, 300.0] | 0 | 0
Siemens NH-1-160 | Siemens NH-1-160 | 160 | [4800.0, 120.0, 7.0, 0.1, 0.004] | 0 | 0 | [210.0, 500.0, 900.0, 2300.0, 5000.0] | 0 | 0
Siemens NH-1-25 | Siemens NH-1-25 | 25 | [4000.0, 1000.0, 10.0, 0.2, 0.02, 0.01] | 0 | 0 | [40.0, 50.0, 100.0, 210.0, 400.0, 500.0] | 0 | 0
Siemens NH-1-50 | Siemens NH-1-50 | 50 | [4000.0, 40.0, 4.0, 1.0, 0.02, 0.01] | 0 | 0 | [86.0, 200.0, 300.0, 400.0, 1000.0, 1280.0] | 0 | 0
Siemens NH-1-63 | Siemens NH-1-63 | 63 | [4000.0, 100.0, 10.0, 2.0, 0.04, 0.01] | 0 | 0 | [100.0, 200.0, 300.0, 400.0, 1000.0, 1500.0] | 0 | 0
Siemens NH-1-80 | Siemens NH-1-80 | 80 | [4800.0, 120.0, 7.0, 0.1, 0.01] | 0 | 0 | [150.58, 250.0, 450.0, 1150.0, 2470.0] | 0 | 0
Siemens NH-2-1000 | Siemens NH-2-1000 | 1000 | [4800.0, 120.0, 7.0, 0.1, 0.004] | 0 | 0 | [1900.0, 3500.0, 8400.0, 24000.0, 52000.0] | 0 | 0
Siemens NH-2-200 | Siemens NH-2-200 | 200 | [4800.0, 120.0, 7.0, 0.1, 0.004] | 0 | 0 | [280.0, 650.0, 1200.0, 3000.0, 7000.0] | 0 | 0
Siemens NH-2-224 | Siemens NH-2-224 | 224 | [4800.0, 120.0, 7.0, 0.2, 0.04, 0.004] | 0 | 0 | [400.0, 750.0, 1453.0, 3025.0, 4315.0, 7600.0] | 0 | 0
Siemens NH-2-250 | Siemens NH-2-250 | 250 | [4800.0, 120.0, 7.0, 0.1, 0.004] | 0 | 0 | [450.0, 800.0, 1650.0, 4000.0, 8500.0] | 0 | 0
Siemens NH-2-315 | Siemens NH-2-315 | 315 | [4800.0, 120.0, 7.0, 0.1, 0.004] | 0 | 0 | [550.0, 920.0, 1900.0, 5000.0, 11000.0] | 0 | 0
Siemens NH-2-355 | Siemens NH-2-355 | 355 | [4800.0, 120.0, 6.0, 0.1, 0.004] | 0 | 0 | [650.0, 1116.27, 2350.0, 5840.0, 12790.0] | 0 | 0
Siemens NH-2-400 | Siemens NH-2-400 | 400 | [4800.0, 120.0, 7.0, 0.1, 0.004] | 0 | 0 | [720.0, 1350.0, 2800.0, 6500.0, 15000.0] | 0 | 0
Siemens NH-2-425 | Siemens NH-2-425 | 425 | [4800.0, 120.0, 7.0, 0.1, 0.004] | 0 | 0 | [850.0, 1500.0, 3050.0, 7500.0, 16500.0] | 0 | 0
Siemens NH-2-630 | Siemens NH-2-630 | 630 | [4800.0, 120.0, 7.0, 0.1, 0.004] | 0 | 0 | [1200.0, 2000.0, 4800.0, 12000.0, 26000.0] | 0 | 0

## dtypes
| element | column | dtype
0 | bus | name | object
1 | bus | vn_kv | float64
2 | bus | type | object
3 | bus | zone | object
4 | bus | in_service | bool
5 | load | name | object
6 | load | bus | uint32
7 | load | p_mw | float64
8 | load | q_mvar | float64
9 | load | const_z_percent | float64
10 | load | const_i_percent | float64
11 | load | sn_mva | float64
12 | load | scaling | float64
13 | load | in_service | bool
14 | load | type | object
15 | ext_grid | name | object
16 | ext_grid | bus | uint32
17 | ext_grid | vm_pu | float64
18 | ext_grid | va_degree | float64
19 | ext_grid | slack_weight | float64
20 | ext_grid | in_service | bool
21 | line | name | object
22 | line | std_type | object
23 | line | from_bus | uint32
24 | line | to_bus | uint32
25 | line | length_km | float64
26 | line | r_ohm_per_km | float64
27 | line | x_ohm_per_km | float64
28 | line | c_nf_per_km | float64
29 | line | g_us_per_km | float64
30 | line | max_i_ka | float64
31 | line | df | float64
32 | line | parallel | uint32
33 | line | type | object
34 | line | in_service | bool
35 | trafo | name | object
36 | trafo | std_type | object
37 | trafo | hv_bus | uint32
38 | trafo | lv_bus | uint32
39 | trafo | sn_mva | float64
40 | trafo | vn_hv_kv | float64
41 | trafo | vn_lv_kv | float64
42 | trafo | vk_percent | float64
43 | trafo | vkr_percent | float64
44 | trafo | pfe_kw | float64
45 | trafo | i0_percent | float64
46 | trafo | shift_degree | float64
47 | trafo | tap_side | object
48 | trafo | tap_neutral | int32
49 | trafo | tap_min | int32
50 | trafo | tap_max | int32
51 | trafo | tap_step_percent | float64
52 | trafo | tap_step_degree | float64
53 | trafo | tap_pos | int32
54 | trafo | tap_phase_shifter | bool
55 | trafo | parallel | uint32
56 | trafo | df | float64
57 | trafo | in_service | bool
58 | line_geodata | coords | object
59 | bus_geodata | x | float64
60 | bus_geodata | y | float64
61 | bus_geodata | coords | object

## parameters
| version | format_version | converged | OPF_converged | name | f_hz | sn_mva
0 | 2.14.6 | 2.14.0 | FALSE | FALSE |  | 50 | 1