## bus
| name | vn_kv | type | zone | in_service
0 | bus_LV_9-7_0_4_node_0 | 0.4 | n |  | TRUE
1 | bus_LV_9-7_0_4_node_1 | 0.4 | n |  | TRUE
2 | bus_LV_9-7_0_4_node_3 | 0.4 | n |  | TRUE
3 | bus_LV_9-7_0_4_node_62 | 0.4 | n |  | TRUE
4 | bus_LV_9-7_0_4_node_4 | 0.4 | n |  | TRUE
5 | bus_LV_9-7_0_4_node_33 | 0.4 | n |  | TRUE
6 | bus_LV_9-7_0_4_node_64 | 0.4 | n |  | TRUE
7 | bus_LV_9-7_0_4_node_43 | 0.4 | n |  | TRUE
8 | bus_LV_9-7_0_4_node_5 | 0.4 | n |  | TRUE
9 | bus_LV_9-7_0_4_node_6 | 0.4 | n |  | TRUE
10 | bus_LV_9-7_0_4_node_7 | 0.4 | n |  | TRUE
11 | bus_LV_9-7_0_4_node_8 | 0.4 | n |  | TRUE
12 | bus_LV_9-7_0_4_node_9 | 0.4 | n |  | TRUE
13 | bus_LV_9-7_0_4_node_10 | 0.4 | n |  | TRUE
14 | bus_LV_9-7_0_4_node_70 | 0.4 | n |  | TRUE
15 | bus_LV_9-7_0_4_node_79 | 0.4 | n |  | TRUE
16 | bus_LV_9-7_0_4_node_89 | 0.4 | n |  | TRUE
17 | bus_LV_9-7_0_4_node_67 | 0.4 | n |  | TRUE
18 | bus_LV_9-7_0_4_node_77 | 0.4 | n |  | TRUE
19 | bus_LV_9-7_0_4_node_11 | 0.4 | n |  | TRUE
20 | bus_LV_9-7_0_4_node_12 | 0.4 | n |  | TRUE
21 | bus_LV_9-7_0_4_node_13 | 0.4 | n |  | TRUE
22 | bus_LV_9-7_0_4_node_14 | 0.4 | n |  | TRUE
23 | bus_LV_9-7_0_4_node_15 | 0.4 | n |  | TRUE
24 | bus_LV_9-7_0_4_node_21 | 0.4 | n |  | TRUE
25 | bus_LV_9-7_0_4_node_16 | 0.4 | n |  | TRUE
26 | bus_LV_9-7_0_4_node_17 | 0.4 | n |  | TRUE
27 | bus_LV_9-7_0_4_node_58 | 0.4 | n |  | TRUE
28 | bus_LV_9-7_0_4_node_59 | 0.4 | n |  | TRUE
29 | bus_LV_9-7_0_4_node_84 | 0.4 | n |  | TRUE
30 | bus_LV_9-7_0_4_node_82 | 0.4 | n |  | TRUE
31 | bus_LV_9-7_0_4_node_40 | 0.4 | n |  | TRUE
32 | bus_LV_9-7_0_4_node_39 | 0.4 | n |  | TRUE
33 | bus_LV_9-7_0_4_node_23 | 0.4 | n |  | TRUE
34 | bus_LV_9-7_0_4_node_24 | 0.4 | n |  | TRUE
35 | bus_LV_9-7_0_4_node_25 | 0.4 | n |  | TRUE
36 | bus_LV_9-7_0_4_node_27 | 0.4 | n |  | TRUE
37 | bus_LV_9-7_0_4_node_29 | 0.4 | n |  | TRUE
38 | bus_LV_9-7_0_4_node_26 | 0.4 | n |  | TRUE
39 | bus_LV_9-7_0_4_node_28 | 0.4 | n |  | TRUE
40 | bus_LV_9-7_0_4_node_38 | 0.4 | n |  | TRUE
41 | bus_LV_9-7_0_4_node_32 | 0.4 | n |  | TRUE
42 | bus_LV_9-7_0_4_node_90 | 0.4 | n |  | TRUE
43 | bus_LV_9-7_0_4_node_35 | 0.4 | n |  | TRUE
44 | bus_LV_9-7_0_4_node_34 | 0.4 | n |  | TRUE
45 | bus_LV_9-7_0_4_node_30 | 0.4 | n |  | TRUE
46 | bus_LV_9-7_0_4_node_36 | 0.4 | n |  | TRUE
47 | bus_LV_9-7_0_4_node_37 | 0.4 | n |  | TRUE
48 | bus_LV_9-7_0_4_node_91 | 0.4 | n |  | TRUE
49 | bus_LV_9-7_0_4_node_41 | 0.4 | n |  | TRUE
50 | bus_LV_9-7_0_4_node_45 | 0.4 | n |  | TRUE
51 | bus_LV_9-7_0_4_node_44 | 0.4 | n |  | TRUE
52 | bus_LV_9-7_0_4_node_53 | 0.4 | n |  | TRUE
53 | bus_LV_9-7_0_4_node_42 | 0.4 | n |  | TRUE
54 | bus_LV_9-7_0_4_node_60 | 0.4 | n |  | TRUE
55 | bus_LV_9-7_0_4_node_54 | 0.4 | n |  | TRUE
56 | bus_LV_9-7_0_4_node_48 | 0.4 | n |  | TRUE
57 | bus_LV_9-7_0_4_node_46 | 0.4 | n |  | TRUE
58 | bus_LV_9-7_0_4_node_47 | 0.4 | n |  | TRUE
59 | bus_LV_9-7_0_4_node_51 | 0.4 | n |  | TRUE
60 | bus_LV_9-7_0_4_node_49 | 0.4 | n |  | TRUE
61 | bus_LV_9-7_0_4_node_50 | 0.4 | n |  | TRUE
62 | bus_LV_9-7_0_4_node_52 | 0.4 | n |  | TRUE
63 | bus_LV_9-7_0_4_node_55 | 0.4 | n |  | TRUE
64 | bus_LV_9-7_0_4_node_56 | 0.4 | n |  | TRUE
65 | bus_LV_9-7_0_4_node_71 | 0.4 | n |  | TRUE
66 | bus_LV_9-7_0_4_node_57 | 0.4 | n |  | TRUE
67 | bus_LV_9-7_0_4_node_88 | 0.4 | n |  | TRUE
68 | bus_LV_9-7_0_4_node_87 | 0.4 | n |  | TRUE
69 | bus_LV_9-7_0_4_node_69 | 0.4 | n |  | TRUE
70 | bus_LV_9-7_0_4_node_65 | 0.4 | n |  | TRUE
71 | bus_LV_9-7_0_4_node_66 | 0.4 | n |  | TRUE
72 | bus_LV_9-7_0_4_node_68 | 0.4 | n |  | TRUE
73 | bus_LV_9-7_0_4_node_75 | 0.4 | n |  | TRUE
74 | bus_LV_9-7_0_4_node_73 | 0.4 | n |  | TRUE
75 | bus_LV_9-7_0_4_node_72 | 0.4 | n |  | TRUE
76 | bus_LV_9-7_0_4_node_74 | 0.4 | n |  | TRUE
77 | bus_LV_9-7_0_4_node_81 | 0.4 | n |  | TRUE
78 | bus_LV_9-7_0_4_node_80 | 0.4 | n |  | TRUE
79 | bus_LV_9-7_0_4_node_78 | 0.4 | n |  | TRUE
80 | bus_LV_9-7_0_4_node_83 | 0.4 | n |  | TRUE
81 | bus_LV_9-7_0_4_node_85 | 0.4 | n |  | TRUE
82 | bus_LV_9-7_0_4_node_86 | 0.4 | n |  | TRUE
83 | bus_MV_349_1_node_40 | 20 | n |  | TRUE

## load
| name | bus | p_mw | q_mvar | const_z_percent | const_i_percent | sn_mva | scaling | in_service | type
0 | LV_9-7_0_4_load_0 | 0 | 0.035129 | 0.0088042 | 0 | 0 |  | 1 | TRUE | wye
1 | LV_9-7_0_4_load_1 | 1 | 0.013111 | 0.0032859 | 0 | 0 |  | 1 | TRUE | wye
2 | LV_9-7_0_4_load_3 | 2 | 0.0060308 | 0.0015115 | 0 | 0 |  | 1 | TRUE | wye
3 | LV_9-7_0_4_load_4 | 4 | 0.016397 | 0.0041094 | 0 | 0 |  | 1 | TRUE | wye
4 | LV_9-7_0_4_load_43 | 7 | 0.0018632 | 0.00046697 | 0 | 0 |  | 1 | TRUE | wye
5 | LV_9-7_0_4_load_5 | 8 | 0.038944 | 0.0097603 | 0 | 0 |  | 1 | TRUE | wye
6 | LV_9-7_0_4_load_6 | 9 | 0.0098615 | 0.0024715 | 0 | 0 |  | 1 | TRUE | wye
7 | LV_9-7_0_4_load_8 | 11 | 0.0069176 | 0.0017337 | 0 | 0 |  | 1 | TRUE | wye
8 | LV_9-7_0_4_load_9 | 12 | 0.03479 | 0.0087192 | 0 | 0 |  | 1 | TRUE | wye
9 | LV_9-7_0_4_load_70 | 14 | 0.0057745 | 0.0014472 | 0 | 0 |  | 1 | TRUE | wye
10 | LV_9-7_0_4_load_89 | 16 | 0.015882 | 0.0039804 | 0 | 0 |  | 1 | TRUE | wye
11 | LV_9-7_0_4_load_77 | 18 | 0.0080468 | 0.0020167 | 0 | 0 |  | 1 | TRUE | wye
12 | LV_9-7_0_4_load_11 | 19 | 0.0063365 | 0.0015881 | 0 | 0 |  | 1 | TRUE | wye
13 | LV_9-7_0_4_load_14 | 22 | 0.00094354 | 0.00023647 | 0 | 0 |  | 1 | TRUE | wye
14 | LV_9-7_0_4_load_21 | 24 | 0.00099705 | 0.00024988 | 0 | 0 |  | 1 | TRUE | wye
15 | LV_9-7_0_4_load_17 | 26 | 0.0029864 | 0.00074847 | 0 | 0 |  | 1 | TRUE | wye
16 | LV_9-7_0_4_load_58 | 27 | 0.0016585 | 0.00041566 | 0 | 0 |  | 1 | TRUE | wye
17 | LV_9-7_0_4_load_84 | 29 | 0.012917 | 0.0032372 | 0 | 0 |  | 1 | TRUE | wye
18 | LV_9-7_0_4_load_82 | 30 | 0.013831 | 0.0034663 | 0 | 0 |  | 1 | TRUE | wye
19 | LV_9-7_0_4_load_40 | 31 | 0.0049 | 0.0012281 | 0 | 0 |  | 1 | TRUE | wye
20 | LV_9-7_0_4_load_23 | 33 | 0.0058491 | 0.0014659 | 0 | 0 |  | 1 | TRUE | wye
21 | LV_9-7_0_4_load_27 | 36 | 0.0087541 | 0.002194 | 0 | 0 |  | 1 | TRUE | wye
22 | LV_9-7_0_4_load_29 | 37 | 0.0069848 | 0.0017506 | 0 | 0 |  | 1 | TRUE | wye
23 | LV_9-7_0_4_load_38 | 40 | 0.0085689 | 0.0021476 | 0 | 0 |  | 1 | TRUE | wye
24 | LV_9-7_0_4_load_90 | 42 | 0.010576 | 0.0026505 | 0 | 0 |  | 1 | TRUE | wye
25 | LV_9-7_0_4_load_30 | 45 | 0.0045668 | 0.0011445 | 0 | 0 |  | 1 | TRUE | wye
26 | LV_9-7_0_4_load_37 | 47 | 0.0046889 | 0.0011752 | 0 | 0 |  | 1 | TRUE | wye
27 | LV_9-7_0_4_load_91 | 48 | 0.0035344 | 0.00088581 | 0 | 0 |  | 1 | TRUE | wye
28 | LV_9-7_0_4_load_41 | 49 | 0.0047891 | 0.0012003 | 0 | 0 |  | 1 | TRUE | wye
29 | LV_9-7_0_4_load_45 | 50 | 0.0030063 | 0.00075346 | 0 | 0 |  | 1 | TRUE | wye
30 | LV_9-7_0_4_load_44 | 51 | 0.0066922 | 0.0016772 | 0 | 0 |  | 1 | TRUE | wye
31 | LV_9-7_0_4_load_42 | 53 | 0.025137 | 0.0063 | 0 | 0 |  | 1 | TRUE | wye
32 | LV_9-7_0_4_load_60 | 54 | 0.0046894 | 0.0011753 | 0 | 0 |  | 1 | TRUE | wye
33 | LV_9-7_0_4_load_54 | 55 | 0.0022517 | 0.00056434 | 0 | 0 |  | 1 | TRUE | wye
34 | LV_9-7_0_4_load_46 | 57 | 0.0061093 | 0.0015311 | 0 | 0 |  | 1 | TRUE | wye
35 | LV_9-7_0_4_load_47 | 58 | 0.0054238 | 0.0013593 | 0 | 0 |  | 1 | TRUE | wye
36 | LV_9-7_0_4_load_51 | 59 | 0.0056988 | 0.0014283 | 0 | 0 |  | 1 | TRUE | wye
37 | LV_9-7_0_4_load_49 | 60 | 0.0089755 | 0.0022495 | 0 | 0 |  | 1 | TRUE | wye
38 | LV_9-7_0_4_load_50 | 61 | 0.007399 | 0.0018544 | 0 | 0 |  | 1 | TRUE | wye
39 | LV_9-7_0_4_load_52 | 62 | 0.0073648 | 0.0018458 | 0 | 0 |  | 1 | TRUE | wye
40 | LV_9-7_0_4_load_55 | 63 | 0.0030904 | 0.00077453 | 0 | 0 |  | 1 | TRUE | wye
41 | LV_9-7_0_4_load_56 | 64 | 0.0074585 | 0.0018693 | 0 | 0 |  | 1 | TRUE | wye
42 | LV_9-7_0_4_load_71 | 65 | 0.0013017 | 0.00032624 | 0 | 0 |  | 1 | TRUE | wye
43 | LV_9-7_0_4_load_57 | 66 | 0.0041892 | 0.0010499 | 0 | 0 |  | 1 | TRUE | wye
44 | LV_9-7_0_4_load_88 | 67 | 0.002437 | 0.00061076 | 0 | 0 |  | 1 | TRUE | wye
45 | LV_9-7_0_4_load_87 | 68 | 0.0105 | 0.0026316 | 0 | 0 |  | 1 | TRUE | wye
46 | LV_9-7_0_4_load_69 | 69 | 0.0015178 | 0.0003804 | 0 | 0 |  | 1 | TRUE | wye
47 | LV_9-7_0_4_load_65 | 70 | 0.010474 | 0.002625 | 0 | 0 |  | 1 | TRUE | wye
48 | LV_9-7_0_4_load_66 | 71 | 0.015655 | 0.0039234 | 0 | 0 |  | 1 | TRUE | wye
49 | LV_9-7_0_4_load_68 | 72 | 0.0022239 | 0.00055736 | 0 | 0 |  | 1 | TRUE | wye
50 | LV_9-7_0_4_load_75 | 73 | 0.00358 | 0.00089724 | 0 | 0 |  | 1 | TRUE | wye
51 | LV_9-7_0_4_load_73 | 74 | 0.0065621 | 0.0016446 | 0 | 0 |  | 1 | TRUE | wye
52 | LV_9-7_0_4_load_72 | 75 | 0.0071845 | 0.0018006 | 0 | 0 |  | 1 | TRUE | wye
53 | LV_9-7_0_4_load_74 | 76 | 0.0048068 | 0.0012047 | 0 | 0 |  | 1 | TRUE | wye
54 | LV_9-7_0_4_load_81 | 77 | 0.00081495 | 0.00020425 | 0 | 0 |  | 1 | TRUE | wye
55 | LV_9-7_0_4_load_80 | 78 | 0.014468 | 0.0036261 | 0 | 0 |  | 1 | TRUE | wye
56 | LV_9-7_0_4_load_78 | 79 | 0.00081722 | 0.00020481 | 0 | 0 |  | 1 | TRUE | wye
57 | LV_9-7_0_4_load_83 | 80 | 0.011409 | 0.0028593 | 0 | 0 |  | 1 | TRUE | wye
58 | LV_9-7_0_4_load_85 | 81 | 0.011246 | 0.0028184 | 0 | 0 |  | 1 | TRUE | wye
59 | LV_9-7_0_4_load_86 | 82 | 0.012591 | 0.0031556 | 0 | 0 |  | 1 | TRUE | wye

## ext_grid
| name | bus | vm_pu | va_degree | slack_weight | in_service
0 |  | 65 | 1 | 0 | 1 | TRUE

## line
| name | std_type | from_bus | to_bus | length_km | r_ohm_per_km | x_ohm_per_km | c_nf_per_km | g_us_per_km | max_i_ka | df | parallel | type | in_service
0 | LV_9-7_0_4_line_0 |  | 0 | 1 | 0.031055 | 0.125 | 0.08 | 261 | 0 | 0.364 | 1 | 1 | cs | TRUE
1 | LV_9-7_0_4_line_1 |  | 1 | 2 | 0.019146 | 0.125 | 0.08 | 261 | 0 | 0.364 | 1 | 1 | cs | TRUE
2 | LV_9-7_0_4_line_2 |  | 2 | 3 | 0.027627 | 0.125 | 0.08 | 261 | 0 | 0.364 | 1 | 1 | cs | TRUE
3 | LV_9-7_0_4_line_3 |  | 3 | 6 | 0.013611 | 0.125 | 0.08 | 261 | 0 | 0.364 | 1 | 1 | cs | TRUE
4 | LV_9-7_0_4_line_4 |  | 4 | 5 | 0.041938 | 0.125 | 0.08 | 261 | 0 | 0.364 | 1 | 1 | cs | TRUE
5 | LV_9-7_0_4_line_5 |  | 5 | 7 | 0.024707 | 0.125 | 0.08 | 261 | 0 | 0.364 | 1 | 1 | cs | TRUE
6 | LV_9-7_0_4_line_6 |  | 6 | 69 | 0.011142 | 0.125 | 0.08 | 261 | 0 | 0.364 | 1 | 2 | cs | TRUE
7 | LV_9-7_0_4_line_7 |  | 6 | 65 | 0.041501 | 0.125 | 0.08 | 261 | 0 | 0.364 | 1 | 2 | cs | TRUE
8 | LV_9-7_0_4_line_8 |  | 7 | 49 | 0.025754 | 0.125 | 0.08 | 261 | 0 | 0.364 | 1 | 1 | cs | TRUE
9 | LV_9-7_0_4_line_9 |  | 8 | 9 | 0.016495 | 0.125 | 0.08 | 261 | 0 | 0.364 | 1 | 1 | cs | TRUE
10 | LV_9-7_0_4_line_10 |  | 8 | 10 | 0.043127 | 0.125 | 0.08 | 261 | 0 | 0.364 | 1 | 1 | cs | TRUE
11 | LV_9-7_0_4_line_11 |  | 9 | 11 | 0.04864 | 0.125 | 0.08 | 261 | 0 | 0.364 | 1 | 1 | cs | TRUE
12 | LV_9-7_0_4_line_12 |  | 10 | 12 | 0.054706 | 0.125 | 0.08 | 261 | 0 | 0.364 | 1 | 1 | cs | TRUE
13 | LV_9-7_0_4_line_13 |  | 10 | 13 | 0.066071 | 0.125 | 0.08 | 261 | 0 | 0.364 | 1 | 1 | cs | TRUE
14 | LV_9-7_0_4_line_14 |  | 11 | 14 | 0.009287 | 0.125 | 0.08 | 261 | 0 | 0.364 | 1 | 1 | cs | TRUE
15 | LV_9-7_0_4_line_15 |  | 12 | 15 | 0.048691 | 0.125 | 0.08 | 261 | 0 | 0.364 | 1 | 1 | cs | TRUE
16 | LV_9-7_0_4_line_16 |  | 13 | 16 | 0.057813 | 0.125 | 0.08 | 261 | 0 | 0.364 | 1 | 1 | cs | TRUE
17 | LV_9-7_0_4_line_17 |  | 14 | 17 | 0.025484 | 0.125 | 0.08 | 261 | 0 | 0.364 | 1 | 1 | cs | TRUE
18 | LV_9-7_0_4_line_18 |  | 15 | 18 | 0.034935 | 0.125 | 0.08 | 261 | 0 | 0.364 | 1 | 1 | cs | TRUE
19 | LV_9-7_0_4_line_19 |  | 17 | 69 | 0.023762 | 0.125 | 0.08 | 261 | 0 | 0.364 | 1 | 2 | cs | TRUE
20 | LV_9-7_0_4_line_20 |  | 17 | 70 | 0.010962 | 0.125 | 0.08 | 261 | 0 | 0.364 | 1 | 1 | cs | TRUE
21 | LV_9-7_0_4_line_21 |  | 18 | 79 | 0.025982 | 0.125 | 0.08 | 261 | 0 | 0.364 | 1 | 1 | cs | TRUE
22 | LV_9-7_0_4_line_22 |  | 19 | 20 | 0.039909 | 0.125 | 0.08 | 261 | 0 | 0.364 | 1 | 1 | cs | TRUE
23 | LV_9-7_0_4_line_23 |  | 19 | 21 | 0.020405 | 0.125 | 0.08 | 261 | 0 | 0.364 | 1 | 1 | cs | TRUE
24 | LV_9-7_0_4_line_24 |  | 20 | 22 | 0.018099 | 0.125 | 0.08 | 261 | 0 | 0.364 | 1 | 1 | cs | TRUE
25 | LV_9-7_0_4_line_25 |  | 21 | 23 | 0.00647 | 0.125 | 0.08 | 261 | 0 | 0.364 | 1 | 1 | cs | TRUE
26 | LV_9-7_0_4_line_26 |  | 22 | 24 | 0.016163 | 0.125 | 0.08 | 261 | 0 | 0.364 | 1 | 1 | cs | TRUE
27 | LV_9-7_0_4_line_27 |  | 23 | 25 | 0.040048 | 0.125 | 0.08 | 261 | 0 | 0.364 | 1 | 1 | cs | TRUE
28 | LV_9-7_0_4_line_28 |  | 23 | 26 | 0.049819 | 0.125 | 0.08 | 261 | 0 | 0.364 | 1 | 1 | cs | TRUE
29 | LV_9-7_0_4_line_29 |  | 25 | 27 | 0.0084717 | 0.125 | 0.08 | 261 | 0 | 0.364 | 1 | 1 | cs | TRUE
30 | LV_9-7_0_4_line_30 |  | 27 | 28 | 0.029019 | 0.125 | 0.08 | 261 | 0 | 0.364 | 1 | 1 | cs | TRUE
31 | LV_9-7_0_4_line_31 |  | 28 | 54 | 0.015359 | 0.125 | 0.08 | 261 | 0 | 0.364 | 1 | 1 | cs | TRUE
32 | LV_9-7_0_4_line_32 |  | 28 | 47 | 0.026669 | 0.125 | 0.08 | 261 | 0 | 0.364 | 1 | 1 | cs | TRUE
33 | LV_9-7_0_4_line_33 |  | 29 | 30 | 0.011276 | 0.125 | 0.08 | 261 | 0 | 0.364 | 1 | 1 | cs | TRUE
34 | LV_9-7_0_4_line_34 |  | 30 | 80 | 0.023417 | 0.125 | 0.08 | 261 | 0 | 0.364 | 1 | 1 | cs | TRUE
35 | LV_9-7_0_4_line_35 |  | 31 | 32 | 0.038422 | 0.125 | 0.08 | 261 | 0 | 0.364 | 1 | 1 | cs | TRUE
36 | LV_9-7_0_4_line_36 |  | 32 | 40 | 0.014803 | 0.125 | 0.08 | 261 | 0 | 0.364 | 1 | 1 | cs | TRUE
37 | LV_9-7_0_4_line_37 |  | 32 | 44 | 0.017815 | 0.125 | 0.08 | 261 | 0 | 0.364 | 1 | 1 | cs | TRUE
38 | LV_9-7_0_4_line_38 |  | 33 | 34 | 0.014773 | 0.125 | 0.08 | 261 | 0 | 0.364 | 1 | 1 | cs | TRUE
39 | LV_9-7_0_4_line_39 |  | 33 | 35 | 0.01472 | 0.125 | 0.08 | 261 | 0 | 0.364 | 1 | 1 | cs | TRUE
40 | LV_9-7_0_4_line_40 |  | 34 | 36 | 0.014918 | 0.125 | 0.08 | 261 | 0 | 0.364 | 1 | 1 | cs | TRUE
41 | LV_9-7_0_4_line_41 |  | 35 | 37 | 0.018105 | 0.125 | 0.08 | 261 | 0 | 0.364 | 1 | 1 | cs | TRUE
42 | LV_9-7_0_4_line_42 |  | 36 | 41 | 0.013803 | 0.125 | 0.08 | 261 | 0 | 0.364 | 1 | 1 | cs | TRUE
43 | LV_9-7_0_4_line_43 |  | 37 | 43 | 0.020928 | 0.125 | 0.08 | 261 | 0 | 0.364 | 1 | 1 | cs | TRUE
44 | LV_9-7_0_4_line_44 |  | 38 | 39 | 0.022147 | 0.125 | 0.08 | 261 | 0 | 0.364 | 1 | 1 | cs | TRUE
45 | LV_9-7_0_4_line_45 |  | 38 | 40 | 0.0020535 | 0.125 | 0.08 | 261 | 0 | 0.364 | 1 | 1 | cs | TRUE
46 | LV_9-7_0_4_line_46 |  | 39 | 42 | 0.011329 | 0.125 | 0.08 | 261 | 0 | 0.364 | 1 | 1 | cs | TRUE
47 | LV_9-7_0_4_line_47 |  | 41 | 44 | 0.02477 | 0.125 | 0.08 | 261 | 0 | 0.364 | 1 | 1 | cs | TRUE
48 | LV_9-7_0_4_line_48 |  | 41 | 45 | 0.015635 | 0.125 | 0.08 | 261 | 0 | 0.364 | 1 | 1 | cs | TRUE
49 | LV_9-7_0_4_line_49 |  | 43 | 46 | 0.032458 | 0.125 | 0.08 | 261 | 0 | 0.364 | 1 | 2 | cs | TRUE
50 | LV_9-7_0_4_line_50 |  | 43 | 47 | 0.0099852 | 0.125 | 0.08 | 261 | 0 | 0.364 | 1 | 1 | cs | TRUE
51 | LV_9-7_0_4_line_51 |  | 44 | 48 | 0.015015 | 0.125 | 0.08 | 261 | 0 | 0.364 | 1 | 1 | cs | TRUE
52 | LV_9-7_0_4_line_52 |  | 46 | 50 | 0.00098604 | 0.125 | 0.08 | 261 | 0 | 0.364 | 1 | 2 | cs | TRUE
53 | LV_9-7_0_4_line_53 |  | 46 | 51 | 0.020583 | 0.125 | 0.08 | 261 | 0 | 0.364 | 1 | 1 | cs | TRUE
54 | LV_9-7_0_4_line_54 |  | 49 | 53 | 0.052926 | 0.125 | 0.08 | 261 | 0 | 0.364 | 1 | 1 | cs | TRUE
55 | LV_9-7_0_4_line_55 |  | 50 | 52 | 0.0158 | 0.125 | 0.08 | 261 | 0 | 0.364 | 1 | 2 | cs | TRUE
56 | LV_9-7_0_4_line_56 |  | 51 | 53 | 0.042442 | 0.125 | 0.08 | 261 | 0 | 0.364 | 1 | 1 | cs | TRUE
57 | LV_9-7_0_4_line_57 |  | 52 | 55 | 0.017021 | 0.125 | 0.08 | 261 | 0 | 0.364 | 1 | 2 | cs | TRUE
58 | LV_9-7_0_4_line_58 |  | 52 | 56 | 0.03894 | 0.125 | 0.08 | 261 | 0 | 0.364 | 1 | 1 | cs | TRUE
59 | LV_9-7_0_4_line_59 |  | 54 | 67 | 0.025339 | 0.125 | 0.08 | 261 | 0 | 0.364 | 1 | 1 | cs | TRUE
60 | LV_9-7_0_4_line_60 |  | 55 | 65 | 0.0017435 | 0.125 | 0.08 | 261 | 0 | 0.364 | 1 | 2 | cs | TRUE
61 | LV_9-7_0_4_line_61 |  | 56 | 59 | 0.0124 | 0.125 | 0.08 | 261 | 0 | 0.364 | 1 | 1 | cs | TRUE
62 | LV_9-7_0_4_line_62 |  | 56 | 58 | 0.018823 | 0.125 | 0.08 | 261 | 0 | 0.364 | 1 | 1 | cs | TRUE
63 | LV_9-7_0_4_line_63 |  | 57 | 58 | 0.020235 | 0.125 | 0.08 | 261 | 0 | 0.364 | 1 | 1 | cs | TRUE
64 | LV_9-7_0_4_line_64 |  | 59 | 60 | 0.020034 | 0.125 | 0.08 | 261 | 0 | 0.364 | 1 | 1 | cs | TRUE
65 | LV_9-7_0_4_line_65 |  | 60 | 61 | 0.02884 | 0.125 | 0.08 | 261 | 0 | 0.364 | 1 | 1 | cs | TRUE
66 | LV_9-7_0_4_line_66 |  | 61 | 62 | 0.0042776 | 0.125 | 0.08 | 261 | 0 | 0.364 | 1 | 1 | cs | TRUE
67 | LV_9-7_0_4_line_67 |  | 62 | 63 | 0.024955 | 0.125 | 0.08 | 261 | 0 | 0.364 | 1 | 1 | cs | TRUE
68 | LV_9-7_0_4_line_68 |  | 63 | 64 | 0.0018892 | 0.125 | 0.08 | 261 | 0 | 0.364 | 1 | 1 | cs | TRUE
69 | LV_9-7_0_4_line_69 |  | 64 | 66 | 0.021665 | 0.125 | 0.08 | 261 | 0 | 0.364 | 1 | 1 | cs | TRUE
70 | LV_9-7_0_4_line_70 |  | 67 | 68 | 0.0056653 | 0.125 | 0.08 | 261 | 0 | 0.364 | 1 | 1 | cs | TRUE
71 | LV_9-7_0_4_line_71 |  | 68 | 82 | 0.0091831 | 0.125 | 0.08 | 261 | 0 | 0.364 | 1 | 1 | cs | TRUE
72 | LV_9-7_0_4_line_72 |  | 70 | 71 | 0.034294 | 0.125 | 0.08 | 261 | 0 | 0.364 | 1 | 1 | cs | TRUE
73 | LV_9-7_0_4_line_73 |  | 71 | 72 | 0.00044046 | 0.125 | 0.08 | 261 | 0 | 0.364 | 1 | 1 | cs | TRUE
74 | LV_9-7_0_4_line_74 |  | 72 | 73 | 0.0049344 | 0.125 | 0.08 | 261 | 0 | 0.364 | 1 | 1 | cs | TRUE
75 | LV_9-7_0_4_line_75 |  | 73 | 74 | 0.0091689 | 0.125 | 0.08 | 261 | 0 | 0.364 | 1 | 1 | cs | TRUE
76 | LV_9-7_0_4_line_76 |  | 74 | 75 | 0.026474 | 0.125 | 0.08 | 261 | 0 | 0.364 | 1 | 1 | cs | TRUE
77 | LV_9-7_0_4_line_77 |  | 75 | 76 | 0.016206 | 0.125 | 0.08 | 261 | 0 | 0.364 | 1 | 1 | cs | TRUE
78 | LV_9-7_0_4_line_78 |  | 77 | 78 | 0.010989 | 0.125 | 0.08 | 261 | 0 | 0.364 | 1 | 1 | cs | TRUE
79 | LV_9-7_0_4_line_79 |  | 78 | 79 | 0.010958 | 0.125 | 0.08 | 261 | 0 | 0.364 | 1 | 1 | cs | TRUE
80 | LV_9-7_0_4_line_80 |  | 80 | 81 | 0.00023081 | 0.125 | 0.08 | 261 | 0 | 0.364 | 1 | 1 | cs | TRUE
81 | LV_9-7_0_4_line_81 |  | 81 | 82 | 0.019029 | 0.125 | 0.08 | 261 | 0 | 0.364 | 1 | 1 | cs | TRUE

## trafo
| name | std_type | hv_bus | lv_bus | sn_mva | vn_hv_kv | vn_lv_kv | vk_percent | vkr_percent | pfe_kw | i0_percent | shift_degree | tap_side | tap_neutral | tap_min | tap_max | tap_step_percent | tap_step_degree | tap_pos | tap_phase_shifter | parallel | df | in_service
0 | LV_9-7_0_4_trafo_71 | 0.63 MVA 20/0.4 kV | 83 | 65 | 0.63 | 20 | 0.4 | 6 | 1.206 | 1.65 | 0.2619 | 150 | hv | 0 | -2 | 2 | 2.5 | 0 | 0 | FALSE | 1 | 1 | TRUE

## line_geodata
| x0 | y0 | x1 | y1 | x2 | y2 | x3 | y3 | x4 | y4 | x5 | y5 | x6 | y6
0 | 2677594.2707 | 1233352.4643 | 2677611.2319 | 1233326.4497
1 | 2677621.6887 | 1233310.4113 | 2677611.2319 | 1233326.4497
2 | 2677636.7773 | 1233287.2688 | 2677621.6887 | 1233310.4113
3 | 2677643.6618 | 1233275.5173 | 2677636.7773 | 1233287.2688
4 | 2677476.8971 | 1233384.9389 | 2677491.7258 | 1233389.2685 | 2677517.028 | 1233397.1139
5 | 2677476.8971 | 1233384.9389 | 2677480.87 | 1233378.7087 | 2677490.2606 | 1233364.1584
6 | 2677643.6618 | 1233275.5173 | 2677649.6121 | 1233266.0973
7 | 2677643.6618 | 1233275.5173 | 2677604.3086 | 1233262.3407
8 | 2677504.2258 | 1233342.5198 | 2677490.2606 | 1233364.1584
9 | 2677748.0718 | 1233294.6394 | 2677733.5152 | 1233286.8809
10 | 2677782.9042 | 1233319.2119 | 2677766.5951 | 1233310.5593 | 2677762.466 | 1233304.9792 | 2677748.0718 | 1233294.6394
11 | 2677692.518 | 1233263.213 | 2677711.9047 | 1233274.2525 | 2677713.4015 | 1233277.3298 | 2677716.0431 | 1233279.7104 | 2677719.2325 | 1233281.3087 | 2677722.3869 | 1233280.9497 | 2677733.5152 | 1233286.8809
12 | 2677782.9042 | 1233319.2119 | 2677807.9213 | 1233270.5614
13 | 2677756.3092 | 1233379.6945 | 2677769.591 | 1233349.4919 | 2677782.9042 | 1233319.2119
14 | 2677684.4477 | 1233258.6175 | 2677692.518 | 1233263.213
15 | 2677841.5225 | 1233235.3882 | 2677828.016 | 1233248.0201 | 2677807.9213 | 1233270.5614
16 | 2677756.3092 | 1233379.6945 | 2677752.6182 | 1233373.0416 | 2677743.6596 | 1233363.9182 | 2677732.9083 | 1233356.9728 | 2677712.9762 | 1233342.5231
17 | 2677662.3024 | 1233246.0071 | 2677684.4477 | 1233258.6175
18 | 2677841.5225 | 1233235.3882 | 2677817.9532 | 1233209.6018
19 | 2677662.3024 | 1233246.0071 | 2677649.6121 | 1233266.0973
20 | 2677662.3024 | 1233246.0071 | 2677667.5121 | 1233236.3622
21 | 2677817.9532 | 1233209.6018 | 2677800.4244 | 1233190.4241
22 | 2677398.8918 | 1233188.9439 | 2677405.9281 | 1233195.162 | 2677419.9205 | 1233208.5089 | 2677429.9559 | 1233213.4417
23 | 2677448.2684 | 1233222.4432 | 2677429.9559 | 1233213.4417
24 | 2677398.8918 | 1233188.9439 | 2677406.3377 | 1233172.4479
25 | 2677454.0915 | 1233225.2988 | 2677448.2684 | 1233222.4432
26 | 2677406.3377 | 1233172.4479 | 2677412.9872 | 1233157.7162
27 | 2677454.0915 | 1233225.2988 | 2677459.3805 | 1233227.8917 | 2677473.952 | 1233199.7178 | 2677476.1636 | 1233200.8252
28 | 2677454.0915 | 1233225.2988 | 2677469.837 | 1233197.6739 | 2677478.1587 | 1233181.6889
29 | 2677476.1636 | 1233200.8252 | 2677483.7503 | 1233204.5949
30 | 2677509.7378 | 1233217.5076 | 2677483.7503 | 1233204.5949
31 | 2677509.7378 | 1233217.5076 | 2677516.3338 | 1233203.6374
32 | 2677509.7378 | 1233217.5076 | 2677533.6181 | 1233229.3795
33 | 2677551.9208 | 1233128.8044 | 2677556.7636 | 1233118.621
34 | 2677551.9208 | 1233128.8044 | 2677541.8642 | 1233149.9515
35 | 2677474.1697 | 1233279.9869 | 2677459.1041 | 1233272.3186 | 2677450.2976 | 1233271.8035 | 2677444.5273 | 1233274.1967 | 2677441.0282 | 1233279.6132
36 | 2677474.1697 | 1233279.9869 | 2677482.8041 | 1233267.9625
37 | 2677465.5017 | 1233295.5624 | 2677474.1697 | 1233279.9869
38 | 2677501.9826 | 1233289.0445 | 2677510.6605 | 1233277.0887
39 | 2677519.307 | 1233265.1762 | 2677510.6605 | 1233277.0887
40 | 2677501.9826 | 1233289.0445 | 2677492.8193 | 1233300.8161
41 | 2677519.307 | 1233265.1762 | 2677530.0925 | 1233250.6339
42 | 2677484.3408 | 1233311.7079 | 2677492.8193 | 1233300.8161
43 | 2677542.5593 | 1233233.8246 | 2677530.0925 | 1233250.6339
44 | 2677484.0019 | 1233266.2945 | 2677496.9865 | 1233248.3292
45 | 2677484.0019 | 1233266.2945 | 2677482.8041 | 1233267.9625
46 | 2677501.0843 | 1233237.7643 | 2677496.9865 | 1233248.3292
47 | 2677484.3408 | 1233311.7079 | 2677465.5017 | 1233295.5624
48 | 2677484.3408 | 1233311.7079 | 2677475.1189 | 1233324.3342
49 | 2677542.5593 | 1233233.8246 | 2677571.6947 | 1233248.3035
50 | 2677542.5593 | 1233233.8246 | 2677533.6181 | 1233229.3795
51 | 2677465.5017 | 1233295.5624 | 2677460.0051 | 1233304.2523 | 2677455.9797 | 1233301.7315
52 | 2677572.6193 | 1233248.6461 | 2677571.6947 | 1233248.3035
53 | 2677571.6947 | 1233248.3035 | 2677559.3018 | 1233264.7381
54 | 2677504.2258 | 1233342.5198 | 2677525.4658 | 1233309.6093 | 2677533.7482 | 1233298.6256
55 | 2677587.4354 | 1233254.1352 | 2677572.6193 | 1233248.6461
56 | 2677559.3018 | 1233264.7381 | 2677533.7482 | 1233298.6256
57 | 2677587.4354 | 1233254.1352 | 2677602.7323 | 1233261.5989
58 | 2677587.4354 | 1233254.1352 | 2677600.6341 | 1233217.4934
59 | 2677527.2162 | 1233180.7537 | 2677516.3338 | 1233203.6374
60 | 2677602.7323 | 1233261.5989 | 2677604.1301 | 1233262.2809 | 2677604.3086 | 1233262.3407
61 | 2677600.6341 | 1233217.4934 | 2677595.0364 | 1233215.3522 | 2677597.412 | 1233209.4016
62 | 2677600.6341 | 1233217.4934 | 2677608.0291 | 1233219.9916 | 2677612.3772 | 1233209.8686
63 | 2677620.3632 | 1233191.2763 | 2677612.3772 | 1233209.8686
64 | 2677604.8399 | 1233190.7955 | 2677597.412 | 1233209.4016
65 | 2677604.8399 | 1233190.7955 | 2677608.2573 | 1233182.2354 | 2677615.0743 | 1233163.8345
66 | 2677615.0743 | 1233163.8345 | 2677616.5603 | 1233159.8233
67 | 2677623.5219 | 1233135.8742 | 2677619.2805 | 1233150.4352 | 2677617.8087 | 1233156.4535 | 2677616.5603 | 1233159.8233
68 | 2677623.5219 | 1233135.8742 | 2677624.0502 | 1233134.0604
69 | 2677624.0502 | 1233134.0604 | 2677625.4558 | 1233129.2346 | 2677632.3433 | 1233114.0883
70 | 2677529.6492 | 1233175.6374 | 2677527.2162 | 1233180.7537
71 | 2677533.593 | 1233167.3443 | 2677529.6492 | 1233175.6374
72 | 2677667.5121 | 1233236.3622 | 2677683.8103 | 1233206.1886
73 | 2677684.0196 | 1233205.8011 | 2677683.8103 | 1233206.1886
74 | 2677684.0196 | 1233205.8011 | 2677686.3647 | 1233201.4595
75 | 2677690.7222 | 1233193.3922 | 2677686.3647 | 1233201.4595
76 | 2677705.6492 | 1233171.6835 | 2677696.4979 | 1233182.6994 | 2677690.7222 | 1233193.3922
77 | 2677705.6492 | 1233171.6835 | 2677712.4064 | 1233163.5497 | 2677716.6909 | 1233159.8941
78 | 2677793.0318 | 1233182.336 | 2677785.6179 | 1233174.2247
79 | 2677800.4244 | 1233190.4241 | 2677793.0318 | 1233182.336
80 | 2677541.8642 | 1233149.9515 | 2677541.7651 | 1233150.16
81 | 2677533.593 | 1233167.3443 | 2677541.7651 | 1233150.16

## bus_geodata
| x | y | coords
0 | 2677594.2707 | 1233352.4643
1 | 2677611.2319 | 1233326.4497
2 | 2677621.6887 | 1233310.4113
3 | 2677636.7773 | 1233287.2688
4 | 2677517.028 | 1233397.1139
5 | 2677476.8971 | 1233384.9389
6 | 2677643.6618 | 1233275.5173
7 | 2677490.2606 | 1233364.1584
8 | 2677748.0718 | 1233294.6394
9 | 2677733.5152 | 1233286.8809
10 | 2677782.9042 | 1233319.2119
11 | 2677692.518 | 1233263.213
12 | 2677807.9213 | 1233270.5614
13 | 2677756.3092 | 1233379.6945
14 | 2677684.4477 | 1233258.6175
15 | 2677841.5225 | 1233235.3882
16 | 2677712.9762 | 1233342.5231
17 | 2677662.3024 | 1233246.0071
18 | 2677817.9532 | 1233209.6018
19 | 2677429.9558 | 1233213.4417
20 | 2677398.8918 | 1233188.9439
21 | 2677448.2684 | 1233222.4432
22 | 2677406.3377 | 1233172.4479
23 | 2677454.0915 | 1233225.2988
24 | 2677412.9872 | 1233157.7162
25 | 2677476.1636 | 1233200.8252
26 | 2677478.1587 | 1233181.6889
27 | 2677483.7503 | 1233204.5949
28 | 2677509.7378 | 1233217.5076
29 | 2677556.7636 | 1233118.621
30 | 2677551.9208 | 1233128.8044
31 | 2677441.0282 | 1233279.6132
32 | 2677474.1697 | 1233279.9869
33 | 2677510.6605 | 1233277.0887
34 | 2677501.9826 | 1233289.0445
35 | 2677519.307 | 1233265.1762
36 | 2677492.8193 | 1233300.8161
37 | 2677530.0925 | 1233250.6339
38 | 2677484.0019 | 1233266.2945
39 | 2677496.9865 | 1233248.3292
40 | 2677482.8041 | 1233267.9625
41 | 2677484.3408 | 1233311.7079
42 | 2677501.0843 | 1233237.7643
43 | 2677542.5593 | 1233233.8246
44 | 2677465.5017 | 1233295.5624
45 | 2677475.1189 | 1233324.3342
46 | 2677571.6947 | 1233248.3035
47 | 2677533.6181 | 1233229.3795
48 | 2677455.9797 | 1233301.7315
49 | 2677504.2258 | 1233342.5198
50 | 2677572.6193 | 1233248.6461
51 | 2677559.3018 | 1233264.7381
52 | 2677587.4354 | 1233254.1352
53 | 2677533.7482 | 1233298.6256
54 | 2677516.3338 | 1233203.6374
55 | 2677602.7323 | 1233261.5989
56 | 2677600.6341 | 1233217.4934
57 | 2677620.3632 | 1233191.2763
58 | 2677612.3772 | 1233209.8686
59 | 2677597.412 | 1233209.4016
60 | 2677604.8399 | 1233190.7955
61 | 2677615.0743 | 1233163.8345
62 | 2677616.5603 | 1233159.8233
63 | 2677623.5219 | 1233135.8742
64 | 2677624.0502 | 1233134.0604
65 | 2677604.3086 | 1233262.3407
66 | 2677632.3433 | 1233114.0883
67 | 2677527.2162 | 1233180.7537
68 | 2677529.6492 | 1233175.6374
69 | 2677649.6122 | 1233266.0973
70 | 2677667.5121 | 1233236.3622
71 | 2677683.8103 | 1233206.1886
72 | 2677684.0196 | 1233205.8011
73 | 2677686.3647 | 1233201.4595
74 | 2677690.7222 | 1233193.3922
75 | 2677705.6492 | 1233171.6835
76 | 2677716.6909 | 1233159.8941
77 | 2677785.6179 | 1233174.2247
78 | 2677793.0318 | 1233182.336
79 | 2677800.4244 | 1233190.4241
80 | 2677541.8642 | 1233149.9515
81 | 2677541.7651 | 1233150.16
82 | 2677533.593 | 1233167.3443
83 | 2677587.4354 | 1233254.1352

## line_std_types
| c_nf_per_km | r_ohm_per_km | x_ohm_per_km | max_i_ka | type | q_mm2 | alpha | voltage_rating
NAYY 4x50 SE | 210 | 0.642 | 0.083 | 0.142 | cs | 50 | 0.00403 | LV
NAYY 4x120 SE | 264 | 0.225 | 0.08 | 0.242 | cs | 120 | 0.00403 | LV
NAYY 4x150 SE | 261 | 0.208 | 0.08 | 0.27 | cs | 150 | 0.00403 | LV
NA2XS2Y 1x95 RM/25 12/20 kV | 216 | 0.313 | 0.132 | 0.252 | cs | 95 | 0.00403 | MV
NA2XS2Y 1x185 RM/25 12/20 kV | 273 | 0.161 | 0.117 | 0.362 | cs | 185 | 0.00403 | MV
NA2XS2Y 1x240 RM/25 12/20 kV | 304 | 0.122 | 0.112 | 0.421 | cs | 240 | 0.00403 | MV
NA2XS2Y 1x95 RM/25 6/10 kV | 315 | 0.313 | 0.123 | 0.249 | cs | 95 | 0.00403 | MV
NA2XS2Y 1x185 RM/25 6/10 kV | 406 | 0.161 | 0.11 | 0.358 | cs | 185 | 0.00403 | MV
NA2XS2Y 1x240 RM/25 6/10 kV | 456 | 0.122 | 0.105 | 0.416 | cs | 240 | 0.00403 | MV
NA2XS2Y 1x150 RM/25 12/20 kV | 250 | 0.206 | 0.116 | 0.319 | cs | 150 | 0.00403 | MV
NA2XS2Y 1x120 RM/25 12/20 kV | 230 | 0.253 | 0.119 | 0.283 | cs | 120 | 0.00403 | MV
NA2XS2Y 1x70 RM/25 12/20 kV | 190 | 0.443 | 0.132 | 0.22 | cs | 70 | 0.00403 | MV
NA2XS2Y 1x150 RM/25 6/10 kV | 360 | 0.206 | 0.11 | 0.315 | cs | 150 | 0.00403 | MV
NA2XS2Y 1x120 RM/25 6/10 kV | 340 | 0.253 | 0.113 | 0.28 | cs | 120 | 0.00403 | MV
NA2XS2Y 1x70 RM/25 6/10 kV | 280 | 0.443 | 0.123 | 0.217 | cs | 70 | 0.00403 | MV
N2XS(FL)2Y 1x120 RM/35 64/110 kV | 112 | 0.153 | 0.166 | 0.366 | cs | 120 | 0.00393 | HV
N2XS(FL)2Y 1x185 RM/35 64/110 kV | 125 | 0.099 | 0.156 | 0.457 | cs | 185 | 0.00393 | HV
N2XS(FL)2Y 1x240 RM/35 64/110 kV | 135 | 0.075 | 0.149 | 0.526 | cs | 240 | 0.00393 | HV
N2XS(FL)2Y 1x300 RM/35 64/110 kV | 144 | 0.06 | 0.144 | 0.588 | cs | 300 | 0.00393 | HV
15-AL1/3-ST1A 0.4 | 11 | 1.8769 | 0.35 | 0.105 | ol | 16 | 0.00403 | LV
24-AL1/4-ST1A 0.4 | 11.25 | 1.2012 | 0.335 | 0.14 | ol | 24 | 0.00403 | LV
48-AL1/8-ST1A 0.4 | 12.2 | 0.5939 | 0.3 | 0.21 | ol | 48 | 0.00403 | LV
94-AL1/15-ST1A 0.4 | 13.2 | 0.306 | 0.29 | 0.35 | ol | 94 | 0.00403 | LV
34-AL1/6-ST1A 10.0 | 9.7 | 0.8342 | 0.36 | 0.17 | ol | 34 | 0.00403 | MV
48-AL1/8-ST1A 10.0 | 10.1 | 0.5939 | 0.35 | 0.21 | ol | 48 | 0.00403 | MV
70-AL1/11-ST1A 10.0 | 10.4 | 0.4132 | 0.339 | 0.29 | ol | 70 | 0.00403 | MV
94-AL1/15-ST1A 10.0 | 10.75 | 0.306 | 0.33 | 0.35 | ol | 94 | 0.00403 | MV
122-AL1/20-ST1A 10.0 | 11.1 | 0.2376 | 0.323 | 0.41 | ol | 122 | 0.00403 | MV
149-AL1/24-ST1A 10.0 | 11.25 | 0.194 | 0.315 | 0.47 | ol | 149 | 0.00403 | MV
34-AL1/6-ST1A 20.0 | 9.15 | 0.8342 | 0.382 | 0.17 | ol | 34 | 0.00403 | MV
48-AL1/8-ST1A 20.0 | 9.5 | 0.5939 | 0.372 | 0.21 | ol | 48 | 0.00403 | MV
70-AL1/11-ST1A 20.0 | 9.7 | 0.4132 | 0.36 | 0.29 | ol | 70 | 0.00403 | MV
94-AL1/15-ST1A 20.0 | 10 | 0.306 | 0.35 | 0.35 | ol | 94 | 0.00403 | MV
122-AL1/20-ST1A 20.0 | 10.3 | 0.2376 | 0.344 | 0.41 | ol | 122 | 0.00403 | MV
149-AL1/24-ST1A 20.0 | 10.5 | 0.194 | 0.337 | 0.47 | ol | 149 | 0.00403 | MV
184-AL1/30-ST1A 20.0 | 10.75 | 0.1571 | 0.33 | 0.535 | ol | 184 | 0.00403 | MV
243-AL1/39-ST1A 20.0 | 11 | 0.1188 | 0.32 | 0.645 | ol | 243 | 0.00403 | MV
48-AL1/8-ST1A 110.0 | 8 | 0.5939 | 0.46 | 0.21 | ol | 48 | 0.00403 | HV
70-AL1/11-ST1A 110.0 | 8.4 | 0.4132 | 0.45 | 0.29 | ol | 70 | 0.00403 | HV
94-AL1/15-ST1A 110.0 | 8.65 | 0.306 | 0.44 | 0.35 | ol | 94 | 0.00403 | HV
122-AL1/20-ST1A 110.0 | 8.5 | 0.2376 | 0.43 | 0.41 | ol | 122 | 0.00403 | HV
149-AL1/24-ST1A 110.0 | 8.75 | 0.194 | 0.41 | 0.47 | ol | 149 | 0.00403 | HV
184-AL1/30-ST1A 110.0 | 8.8 | 0.1571 | 0.4 | 0.535 | ol | 184 | 0.00403 | HV
243-AL1/39-ST1A 110.0 | 9 | 0.1188 | 0.39 | 0.645 | ol | 243 | 0.00403 | HV
305-AL1/39-ST1A 110.0 | 9.2 | 0.0949 | 0.38 | 0.74 | ol | 305 | 0.00403 | HV
490-AL1/64-ST1A 110.0 | 9.75 | 0.059 | 0.37 | 0.96 | ol | 490 | 0.00403 | HV
679-AL1/86-ST1A 110.0 | 9.95 | 0.042 | 0.36 | 1.15 | ol | 679 | 0.00403 | HV
490-AL1/64-ST1A 220.0 | 10 | 0.059 | 0.285 | 0.96 | ol | 490 | 0.00403 | HV
679-AL1/86-ST1A 220.0 | 11.7 | 0.042 | 0.275 | 1.15 | ol | 679 | 0.00403 | HV
490-AL1/64-ST1A 380.0 | 11 | 0.059 | 0.253 | 0.96 | ol | 490 | 0.00403 | HV
679-AL1/86-ST1A 380.0 | 14.6 | 0.042 | 0.25 | 1.15 | ol | 679 | 0.00403 | HV

## trafo_std_types
| i0_percent | pfe_kw | vkr_percent | sn_mva | vn_lv_kv | vn_hv_kv | vk_percent | shift_degree | vector_group | tap_side | tap_neutral | tap_min | tap_max | tap_step_degree | tap_step_percent | tap_phase_shifter
160 MVA 380/110 kV | 0.06 | 60 | 0.25 | 160 | 110 | 380 | 12.2 | 0 | Yy0 | hv | 0 | -9 | 9 | 0 | 1.5 | FALSE
100 MVA 220/110 kV | 0.06 | 55 | 0.26 | 100 | 110 | 220 | 12 | 0 | Yy0 | hv | 0 | -9 | 9 | 0 | 1.5 | FALSE
63 MVA 110/20 kV | 0.04 | 22 | 0.32 | 63 | 20 | 110 | 18 | 150 | YNd5 | hv | 0 | -9 | 9 | 0 | 1.5 | FALSE
40 MVA 110/20 kV | 0.05 | 18 | 0.34 | 40 | 20 | 110 | 16.2 | 150 | YNd5 | hv | 0 | -9 | 9 | 0 | 1.5 | FALSE
25 MVA 110/20 kV | 0.07 | 14 | 0.41 | 25 | 20 | 110 | 12 | 150 | YNd5 | hv | 0 | -9 | 9 | 0 | 1.5 | FALSE
63 MVA 110/10 kV | 0.04 | 22 | 0.32 | 63 | 10 | 110 | 18 | 150 | YNd5 | hv | 0 | -9 | 9 | 0 | 1.5 | FALSE
40 MVA 110/10 kV | 0.05 | 18 | 0.34 | 40 | 10 | 110 | 16.2 | 150 | YNd5 | hv | 0 | -9 | 9 | 0 | 1.5 | FALSE
25 MVA 110/10 kV | 0.07 | 14 | 0.41 | 25 | 10 | 110 | 12 | 150 | YNd5 | hv | 0 | -9 | 9 | 0 | 1.5 | FALSE
0.25 MVA 20/0.4 kV | 0.32 | 0.8 | 1.44 | 0.25 | 0.4 | 20 | 6 | 150 | Yzn5 | hv | 0 | -2 | 2 | 0 | 2.5 | FALSE
0.4 MVA 20/0.4 kV | 0.3375 | 1.35 | 1.425 | 0.4 | 0.4 | 20 | 6 | 150 | Dyn5 | hv | 0 | -2 | 2 | 0 | 2.5 | FALSE
0.63 MVA 20/0.4 kV | 0.2619 | 1.65 | 1.206 | 0.63 | 0.4 | 20 | 6 | 150 | Dyn5 | hv | 0 | -2 | 2 | 0 | 2.5 | FALSE
0.25 MVA 10/0.4 kV | 0.24 | 0.6 | 1.2 | 0.25 | 0.4 | 10 | 4 | 150 | Dyn5 | hv | 0 | -2 | 2 | 0 | 2.5 | FALSE
0.4 MVA 10/0.4 kV | 0.2375 | 0.95 | 1.325 | 0.4 | 0.4 | 10 | 4 | 150 | Dyn5 | hv | 0 | -2 | 2 | 0 | 2.5 | FALSE
0.63 MVA 10/0.4 kV | 0.1873 | 1.18 | 1.0794 | 0.63 | 0.4 | 10 | 4 | 150 | Dyn5 | hv | 0 | -2 | 2 | 0 | 2.5 | FALSE

## trafo3w_std_types
| sn_hv_mva | sn_mv_mva | sn_lv_mva | vn_hv_kv | vn_mv_kv | vn_lv_kv | vk_hv_percent | vk_mv_percent | vk_lv_percent | vkr_hv_percent | vkr_mv_percent | vkr_lv_percent | pfe_kw | i0_percent | shift_mv_degree | shift_lv_degree | vector_group | tap_side | tap_neutral | tap_min | tap_max | tap_step_percent
63/25/38 MVA 110/20/10 kV | 63 | 25 | 38 | 110 | 20 | 10 | 10.4 | 10.4 | 10.4 | 0.28 | 0.32 | 0.35 | 35 | 0.89 | 0 | 0 | YN0yn0yn0 | hv | 0 | -10 | 10 | 1.2
63/25/38 MVA 110/10/10 kV | 63 | 25 | 38 | 110 | 10 | 10 | 10.4 | 10.4 | 10.4 | 0.28 | 0.32 | 0.35 | 35 | 0.89 | 0 | 0 | YN0yn0yn0 | hv | 0 | -10 | 10 | 1.2

## fuse_std_types
| fuse_type | i_rated_a | t_avg | t_min | t_total | x_avg | x_min | x_total
HV 100A | HV 100A | 100 | 0 | [10.0, 3.64, 0.854, 0.281, 0.1, 0.0531, 0.022, 0.01] | [10.0, 4.267, 1.21, 0.403, 0.1, 0.058, 0.022, 0.01] | 0 | [300.0, 350.0, 450.0, 550.0, 700.0, 850.0, 1200.0, 1752.0] | [600.0, 700.0, 900.0, 1150.0, 1665.0, 2000.0, 3000.0, 4313.0]
HV 10A | HV 10A | 10 | 0 | [10.0, 1675.0, 0.344, 0.156, 0.1, 0.0417, 0.0171, 0.01] | [10.0, 1.3, 0.3, 0.155, 0.1, 0.0555, 0.023, 0.01] | 0 | [30.0, 32.0, 35.0, 37.0, 39.0, 50.0, 70.0, 88.0] | [60.0, 70.0, 80.0, 87.0, 94.0, 110.0, 150.0, 216.0]
HV 125A | HV 125A | 125 | 0 | [10.0, 1.82, 0.344, 0.1, 0.0467, 0.0269, 0.01] | [10.0, 2.478, 0.426, 0.1, 0.0427, 0.0211, 0.01] | 0 | [375.0, 500.0, 700.0, 925.0, 1200.0, 1500.0, 2341.0] | [750.0, 1000.0, 1500.0, 2200.0, 3000.0, 4000.0, 5765.0]
HV 160A | HV 160A | 160 | 0 | [10.0, 4.15, 1.03, 0.198, 0.1, 0.051, 0.0172, 0.01] | [10.0, 2.3, 0.734, 0.274, 0.1, 0.046, 0.0177, 0.01] | 0 | [480.0, 550.0, 700.0, 1000.0, 1260.0, 1600.0, 2500.0, 3227.0] | [960.0, 1300.0, 1700.0, 2200.0, 2996.0, 4000.0, 6000.0, 7946.0]
HV 16A | HV 16A | 16 | 0 | [10.0, 0.352, 0.164, 0.1, 0.0649, 0.0342, 0.01] | [10.0, 2.34, 0.722, 0.181, 0.1, 0.055, 0.0296, 0.01] | 0 | [48.0, 60.0, 65.0, 71.0, 80.0, 100.0, 162.0] | [96.0, 110.0, 125.0, 150.0, 168.0, 200.0, 250.0, 398.0]
HV 200A | HV 200A | 200 | 0 | [10.0, 4.267, 1.21, 0.403, 0.1, 0.058, 0.022, 0.01] | [10.0, 3.73, 1.654, 0.328, 0.1, 0.0531, 0.019, 0.01] | 0 | [600.0, 700.0, 900.0, 1150.0, 1665.0, 2000.0, 3000.0, 4313.0] | [1200.0, 1500.0, 1800.0, 2700.0, 3960.0, 5000.0, 7500.0, 10620.0]
HV 20A | HV 20A | 20 | 0 | [10.0, 1.3, 0.3, 0.155, 0.1, 0.0555, 0.023, 0.01] | [10.0, 1.3, 0.161, 0.1, 0.0611, 0.0399, 0.0141, 0.01] | 0 | [60.0, 70.0, 80.0, 87.0, 94.0, 110.0, 150.0, 216.0] | [120.0, 150.0, 200.0, 223.0, 260.0, 300.0, 450.0, 532.0]
HV 25A | HV 25A | 25 | 0 | [10.0, 2.512, 0.833, 0.299, 0.1, 0.0372, 0.0223, 0.01] | [10.0, 3.125, 0.597, 0.198, 0.1, 0.0378, 0.022, 0.01] | 0 | [75.0, 82.0, 90.0, 100.0, 124.0, 170.0, 200.0, 289.0] | [150.0, 170.0, 210.0, 250.0, 294.0, 400.0, 500.0, 711.0]
HV 31.5A | HV 31.5A | 31.5 | 0 | [10.0, 2.34, 0.722, 0.181, 0.1, 0.055, 0.0296, 0.01] | [10.0, 2.84, 0.368, 0.164, 0.1, 0.0621, 0.0378, 0.0195, 0.01] | 0 | [95.0, 110.0, 125.0, 150.0, 165.0, 200.0, 250.0, 390.0] | [189.0, 220.0, 300.0, 350.0, 393.0, 450.0, 530.0, 700.0, 960.0]
HV 40A | HV 40A | 40 | 0 | [10.0, 1.3, 0.161, 0.1, 0.0611, 0.0399, 0.0141, 0.01] | [10.0, 2.05, 0.369, 0.198, 0.1, 0.051, 0.0298, 0.01] | 0 | [120.0, 150.0, 200.0, 223.0, 260.0, 300.0, 450.0, 532.0] | [240.0, 300.0, 400.0, 450.0, 530.0, 650.0, 800.0, 1311.0]
HV 50A | HV 50A | 50 | 0 | [10.0, 3.215, 0.597, 0.198, 0.1, 0.0378, 0.022, 0.01] | [10.0, 3.64, 0.854, 0.281, 0.1, 0.0531, 0.022, 0.01] | 0 | [150.0, 170.0, 210.0, 250.0, 294.0, 400.0, 500.0, 711.0] | [300.0, 350.0, 450.0, 550.0, 700.0, 850.0, 1200.0, 1752.0]
HV 6.3A | HV 6.3A | 6.3 | 0 | [10.0, 1.39, 0.344, 0.168, 0.1, 0.056, 0.0263, 0.01] | [10.0, 1.711, 0.516, 0.198, 0.1, 0.0634, 0.0303, 0.01] | 0 | [19.0, 19.5, 20.4, 20.8, 22.0, 25.0, 32.0, 48.0] | [38.0, 40.0, 43.0, 48.0, 53.0, 60.0, 75.0, 118.0]
HV 63A | HV 63A | 63 | 0 | [10.0, 2.84, 0.368, 0.164, 0.1, 0.0621, 0.0378, 0.0195, 0.01] | [10.0, 1.82, 0.344, 0.1, 0.0467, 0.0269, 0.01] | 0 | [189.0, 220.0, 300.0, 350.0, 393.0, 450.0, 530.0, 700.0, 961.0] | [378.0, 500.0, 700.0, 934.0, 1200.0, 1500.0, 2366.0]
HV 80A | HV 80A | 80 | 0 | [10.0, 2.05, 0.369, 0.198, 0.1, 0.051, 0.0298, 0.01] | [10.0, 4.15, 1.03, 0.198, 0.1, 0.051, 0.0172, 0.01] | 0 | [240.0, 300.0, 400.0, 450.0, 530.0, 650.0, 800.0, 1311.0] | [480.0, 550.0, 700.0, 1000.0, 1260.0, 1600.0, 2500.0, 3227.0]
Siemens NH-1-100 | Siemens NH-1-100 | 100 | [5400.0, 2000.0, 400.0, 20.0, 1.0, 0.2, 0.012, 0.004] | 0 | 0 | [150.0, 190.0, 250.0, 430.0, 900.0, 1250.0, 2700.0, 3600.0] | 0 | 0
Siemens NH-1-125 | Siemens NH-1-125 | 125 | [4800.0, 120.0, 7.0, 0.1, 0.004] | 0 | 0 | [180.0, 400.0, 740.0, 2000.0, 4250.0] | 0 | 0
Siemens NH-1-16 | Siemens NH-1-16 | 16 | [4000.0, 400.0, 2.0, 0.1, 0.04, 0.01] | 0 | 0 | [26.0, 35.0, 75.0, 150.0, 200.0, 300.0] | 0 | 0
Siemens NH-1-160 | Siemens NH-1-160 | 160 | [4800.0, 120.0, 7.0, 0.1, 0.004] | 0 | 0 | [210.0, 500.0, 900.0, 2300.0, 5000.0] | 0 | 0
Siemens NH-1-25 | Siemens NH-1-25 | 25 | [4000.0, 1000.0, 10.0, 0.2, 0.02, 0.01] | 0 | 0 | [40.0, 50.0, 100.0, 210.0, 400.0, 500.0] | 0 | 0
Siemens NH-1-50 | Siemens NH-1-50 | 50 | [4000.0, 40.0, 4.0, 1.0, 0.02, 0.01] | 0 | 0 | [86.0, 200.0, 300.0, 400.0, 1000.0, 1280.0] | 0 | 0
Siemens NH-1-63 | Siemens NH-1-63 | 63 | [4000.0, 100.0, 10.0, 2.0, 0.04, 0.01] | 0 | 0 | [100.0, 200.0, 300.0, 400.0, 1000.0, 1500.0] | 0 | 0
Siemens NH-1-80 | Siemens NH-1-80 | 80 | [4800.0, 120.0, 7.0, 0.1, 0.01] | 0 | 0 | [150.58, 250.0, 450.0, 1150.0, 2470.0] | 0 | 0
Siemens NH-2-1000 | Siemens NH-2-1000 | 1000 | [4800.0, 120.0, 7.0, 0.1, 0.004] | 0 | 0 | [1900.0, 3500.0, 8400.0, 24000.0, 52000.0] | 0 | 0
Siemens NH-2-200 | Siemens NH-2-200 | 200 | [4800.0, 120.0, 7.0, 0.1, 0.004] | 0 | 0 | [280.0, 650.0, 1200.0, 3000.0, 7000.0] | 0 | 0
Siemens NH-2-224 | Siemens NH-2-224 | 224 | [4800.0, 120.0, 7.0, 0.2, 0.04, 0.004] | 0 | 0 | [400.0, 750.0, 1453.0, 3025.0, 4315.0, 7600.0] | 0 | 0
Siemens NH-2-250 | Siemens NH-2-250 | 250 | [4800.0, 120.0, 7.0, 0.1, 0.004] | 0 | 0 | [450.0, 800.0, 1650.0, 4000.0, 8500.0] | 0 | 0
Siemens NH-2-315 | Siemens NH-2-315 | 315 | [4800.0, 120.0, 7.0, 0.1, 0.004] | 0 | 0 | [550.0, 920.0, 1900.0, 5000.0, 11000.0] | 0 | 0
Siemens NH-2-355 | Siemens NH-2-355 | 355 | [4800.0, 120.0, 6.0, 0.1, 0.004] | 0 | 0 | [650.0, 1116.27, 2350.0, 5840.0, 12790.0] | 0 | 0
Siemens NH-2-400 | Siemens NH-2-400 | 400 | [4800.0, 120.0, 7.0, 0.1, 0.004] | 0 | 0 | [720.0, 1350.0, 2800.0, 6500.0, 15000.0] | 0 | 0
Siemens NH-2-425 | Siemens NH-2-425 | 425 | [4800.0, 120.0, 7.0, 0.1, 0.004] | 0 | 0 | [850.0, 1500.0, 3050.0, 7500.0, 16500.0] | 0 | 0
Siemens NH-2-630 | Siemens NH-2-630 | 630 | [4800.0, 120.0, 7.0, 0.1, 0.004] | 0 | 0 | [1200.0, 2000.0, 4800.0, 12000.0, 26000.0] | 0 | 0

## dtypes
| element | column | dtype
0 | bus | name | object
1 | bus | vn_kv | float64
2 | bus | type | object
3 | bus | zone | object
4 | bus | in_service | bool
5 | load | name | object
6 | load | bus | uint32
7 | load | p_mw | float64
8 | load | q_mvar | float64
9 | load | const_z_percent | float64
10 | load | const_i_percent | float64
11 | load | sn_mva | float64
12 | load | scaling | float64
13 | load | in_service | bool
14 | load | type | object
15 | ext_grid | name | object
16 | ext_grid | bus | uint32
17 | ext_grid | vm_pu | float64
18 | ext_grid | va_degree | float64
19 | ext_grid | slack_weight | float64
20 | ext_grid | in_service | bool
21 | line | name | object
22 | line | std_type | object
23 | line | from_bus | uint32
24 | line | to_bus | uint32
25 | line | length_km | float64
26 | line | r_ohm_per_km | float64
27 | line | x_ohm_per_km | float64
28 | line | c_nf_per_km | float64
29 | line | g_us_per_km | float64
30 | line | max_i_ka | float64
31 | line | df | float64
32 | line | parallel | uint32
33 | line | type | object
34 | line | in_service | bool
35 | trafo | name | object
36 | trafo | std_type | object
37 | trafo | hv_bus | uint32
38 | trafo | lv_bus | uint32
39 | trafo | sn_mva | float64
40 | trafo | vn_hv_kv | float64
41 | trafo | vn_lv_kv | float64
42 | trafo | vk_percent | float64
43 | trafo | vkr_percent | float64
44 | trafo | pfe_kw | float64
45 | trafo | i0_percent | float64
46 | trafo | shift_degree | float64
47 | trafo | tap_side | object
48 | trafo | tap_neutral | int32
49 | trafo | tap_min | int32
50 | trafo | tap_max | int32
51 | trafo | tap_step_percent | float64
52 | trafo | tap_step_degree | float64
53 | trafo | tap_pos | int32
54 | trafo | tap_phase_shifter | bool
55 | trafo | parallel | uint32
56 | trafo | df | float64
57 | trafo | in_service | bool
58 | line_geodata | coords | object
59 | bus_geodata | x | float64
60 | bus_geodata | y | float64
61 | bus_geodata | coords | object

## parameters
| version | format_version | converged | OPF_converged | name | f_hz | sn_mva
0 | 2.14.6 | 2.14.0 | FALSE | FALSE |  | 50 | 1