## bus
| name | vn_kv | type | zone | in_service
0 | bus_LV_9-9_0_11_node_0 | 0.4 | n |  | TRUE
1 | bus_LV_9-9_0_11_node_1 | 0.4 | n |  | TRUE
2 | bus_LV_9-9_0_11_node_2 | 0.4 | n |  | TRUE
3 | bus_LV_9-9_0_11_node_3 | 0.4 | n |  | TRUE
4 | bus_LV_9-9_0_11_node_4 | 0.4 | n |  | TRUE
5 | bus_LV_9-9_0_11_node_5 | 0.4 | n |  | TRUE
6 | bus_LV_9-9_0_11_node_6 | 0.4 | n |  | TRUE
7 | bus_LV_9-9_0_11_node_7 | 0.4 | n |  | TRUE
8 | bus_LV_9-9_0_11_node_8 | 0.4 | n |  | TRUE
9 | bus_LV_9-9_0_11_node_9 | 0.4 | n |  | TRUE
10 | bus_LV_9-9_0_11_node_10 | 0.4 | n |  | TRUE
11 | bus_LV_9-9_0_11_node_51 | 0.4 | n |  | TRUE
12 | bus_LV_9-9_0_11_node_48 | 0.4 | n |  | TRUE
13 | bus_LV_9-9_0_11_node_28 | 0.4 | n |  | TRUE
14 | bus_LV_9-9_0_11_node_21 | 0.4 | n |  | TRUE
15 | bus_LV_9-9_0_11_node_55 | 0.4 | n |  | TRUE
16 | bus_LV_9-9_0_11_node_60 | 0.4 | n |  | TRUE
17 | bus_LV_9-9_0_11_node_35 | 0.4 | n |  | TRUE
18 | bus_LV_9-9_0_11_node_29 | 0.4 | n |  | TRUE
19 | bus_LV_9-9_0_11_node_19 | 0.4 | n |  | TRUE
20 | bus_LV_9-9_0_11_node_11 | 0.4 | n |  | TRUE
21 | bus_LV_9-9_0_11_node_12 | 0.4 | n |  | TRUE
22 | bus_LV_9-9_0_11_node_13 | 0.4 | n |  | TRUE
23 | bus_LV_9-9_0_11_node_14 | 0.4 | n |  | TRUE
24 | bus_LV_9-9_0_11_node_15 | 0.4 | n |  | TRUE
25 | bus_LV_9-9_0_11_node_16 | 0.4 | n |  | TRUE
26 | bus_LV_9-9_0_11_node_17 | 0.4 | n |  | TRUE
27 | bus_LV_9-9_0_11_node_18 | 0.4 | n |  | TRUE
28 | bus_LV_9-9_0_11_node_56 | 0.4 | n |  | TRUE
29 | bus_LV_9-9_0_11_node_57 | 0.4 | n |  | TRUE
30 | bus_LV_9-9_0_11_node_61 | 0.4 | n |  | TRUE
31 | bus_LV_9-9_0_11_node_54 | 0.4 | n |  | TRUE
32 | bus_LV_9-9_0_11_node_20 | 0.4 | n |  | TRUE
33 | bus_LV_9-9_0_11_node_22 | 0.4 | n |  | TRUE
34 | bus_LV_9-9_0_11_node_23 | 0.4 | n |  | TRUE
35 | bus_LV_9-9_0_11_node_52 | 0.4 | n |  | TRUE
36 | bus_LV_9-9_0_11_node_53 | 0.4 | n |  | TRUE
37 | bus_LV_9-9_0_11_node_24 | 0.4 | n |  | TRUE
38 | bus_LV_9-9_0_11_node_25 | 0.4 | n |  | TRUE
39 | bus_LV_9-9_0_11_node_26 | 0.4 | n |  | TRUE
40 | bus_LV_9-9_0_11_node_27 | 0.4 | n |  | TRUE
41 | bus_LV_9-9_0_11_node_30 | 0.4 | n |  | TRUE
42 | bus_LV_9-9_0_11_node_31 | 0.4 | n |  | TRUE
43 | bus_LV_9-9_0_11_node_49 | 0.4 | n |  | TRUE
44 | bus_LV_9-9_0_11_node_50 | 0.4 | n |  | TRUE
45 | bus_LV_9-9_0_11_node_32 | 0.4 | n |  | TRUE
46 | bus_LV_9-9_0_11_node_34 | 0.4 | n |  | TRUE
47 | bus_LV_9-9_0_11_node_43 | 0.4 | n |  | TRUE
48 | bus_LV_9-9_0_11_node_36 | 0.4 | n |  | TRUE
49 | bus_LV_9-9_0_11_node_42 | 0.4 | n |  | TRUE
50 | bus_LV_9-9_0_11_node_175 | 0.4 | n |  | TRUE
51 | bus_LV_9-9_0_11_node_38 | 0.4 | n |  | TRUE
52 | bus_LV_9-9_0_11_node_161 | 0.4 | n |  | TRUE
53 | bus_LV_9-9_0_11_node_157 | 0.4 | n |  | TRUE
54 | bus_LV_9-9_0_11_node_39 | 0.4 | n |  | TRUE
55 | bus_LV_9-9_0_11_node_67 | 0.4 | n |  | TRUE
56 | bus_LV_9-9_0_11_node_45 | 0.4 | n |  | TRUE
57 | bus_LV_9-9_0_11_node_40 | 0.4 | n |  | TRUE
58 | bus_LV_9-9_0_11_node_63 | 0.4 | n |  | TRUE
59 | bus_LV_9-9_0_11_node_44 | 0.4 | n |  | TRUE
60 | bus_LV_9-9_0_11_node_188 | 0.4 | n |  | TRUE
61 | bus_LV_9-9_0_11_node_186 | 0.4 | n |  | TRUE
62 | bus_LV_9-9_0_11_node_65 | 0.4 | n |  | TRUE
63 | bus_LV_9-9_0_11_node_47 | 0.4 | n |  | TRUE
64 | bus_LV_9-9_0_11_node_64 | 0.4 | n |  | TRUE
65 | bus_LV_9-9_0_11_node_173 | 0.4 | n |  | TRUE
66 | bus_LV_9-9_0_11_node_58 | 0.4 | n |  | TRUE
67 | bus_LV_9-9_0_11_node_165 | 0.4 | n |  | TRUE
68 | bus_LV_9-9_0_11_node_172 | 0.4 | n |  | TRUE
69 | bus_LV_9-9_0_11_node_166 | 0.4 | n |  | TRUE
70 | bus_LV_9-9_0_11_node_160 | 0.4 | n |  | TRUE
71 | bus_LV_9-9_0_11_node_182 | 0.4 | n |  | TRUE
72 | bus_LV_9-9_0_11_node_180 | 0.4 | n |  | TRUE
73 | bus_LV_9-9_0_11_node_162 | 0.4 | n |  | TRUE
74 | bus_LV_9-9_0_11_node_185 | 0.4 | n |  | TRUE
75 | bus_LV_9-9_0_11_node_184 | 0.4 | n |  | TRUE
76 | bus_LV_9-9_0_11_node_66 | 0.4 | n |  | TRUE
77 | bus_LV_9-9_0_11_node_156 | 0.4 | n |  | TRUE
78 | bus_LV_9-9_0_11_node_132 | 0.4 | n |  | TRUE
79 | bus_LV_9-9_0_11_node_158 | 0.4 | n |  | TRUE
80 | bus_LV_9-9_0_11_node_192 | 0.4 | n |  | TRUE
81 | bus_LV_9-9_0_11_node_187 | 0.4 | n |  | TRUE
82 | bus_LV_9-9_0_11_node_68 | 0.4 | n |  | TRUE
83 | bus_LV_9-9_0_11_node_164 | 0.4 | n |  | TRUE
84 | bus_LV_9-9_0_11_node_163 | 0.4 | n |  | TRUE
85 | bus_LV_9-9_0_11_node_59 | 0.4 | n |  | TRUE
86 | bus_LV_9-9_0_11_node_62 | 0.4 | n |  | TRUE
87 | bus_LV_9-9_0_11_node_171 | 0.4 | n |  | TRUE
88 | bus_LV_9-9_0_11_node_170 | 0.4 | n |  | TRUE
89 | bus_LV_9-9_0_11_node_168 | 0.4 | n |  | TRUE
90 | bus_LV_9-9_0_11_node_86 | 0.4 | n |  | TRUE
91 | bus_LV_9-9_0_11_node_94 | 0.4 | n |  | TRUE
92 | bus_LV_9-9_0_11_node_96 | 0.4 | n |  | TRUE
93 | bus_LV_9-9_0_11_node_92 | 0.4 | n |  | TRUE
94 | bus_LV_9-9_0_11_node_131 | 0.4 | n |  | TRUE
95 | bus_LV_9-9_0_11_node_69 | 0.4 | n |  | TRUE
96 | bus_LV_9-9_0_11_node_70 | 0.4 | n |  | TRUE
97 | bus_LV_9-9_0_11_node_71 | 0.4 | n |  | TRUE
98 | bus_LV_9-9_0_11_node_72 | 0.4 | n |  | TRUE
99 | bus_LV_9-9_0_11_node_73 | 0.4 | n |  | TRUE
100 | bus_LV_9-9_0_11_node_74 | 0.4 | n |  | TRUE
101 | bus_LV_9-9_0_11_node_75 | 0.4 | n |  | TRUE
102 | bus_LV_9-9_0_11_node_76 | 0.4 | n |  | TRUE
103 | bus_LV_9-9_0_11_node_77 | 0.4 | n |  | TRUE
104 | bus_LV_9-9_0_11_node_108 | 0.4 | n |  | TRUE
105 | bus_LV_9-9_0_11_node_81 | 0.4 | n |  | TRUE
106 | bus_LV_9-9_0_11_node_151 | 0.4 | n |  | TRUE
107 | bus_LV_9-9_0_11_node_97 | 0.4 | n |  | TRUE
108 | bus_LV_9-9_0_11_node_79 | 0.4 | n |  | TRUE
109 | bus_LV_9-9_0_11_node_152 | 0.4 | n |  | TRUE
110 | bus_LV_9-9_0_11_node_149 | 0.4 | n |  | TRUE
111 | bus_LV_9-9_0_11_node_78 | 0.4 | n |  | TRUE
112 | bus_LV_9-9_0_11_node_80 | 0.4 | n |  | TRUE
113 | bus_LV_9-9_0_11_node_82 | 0.4 | n |  | TRUE
114 | bus_LV_9-9_0_11_node_83 | 0.4 | n |  | TRUE
115 | bus_LV_9-9_0_11_node_84 | 0.4 | n |  | TRUE
116 | bus_LV_9-9_0_11_node_87 | 0.4 | n |  | TRUE
117 | bus_LV_9-9_0_11_node_88 | 0.4 | n |  | TRUE
118 | bus_LV_9-9_0_11_node_89 | 0.4 | n |  | TRUE
119 | bus_LV_9-9_0_11_node_127 | 0.4 | n |  | TRUE
120 | bus_LV_9-9_0_11_node_128 | 0.4 | n |  | TRUE
121 | bus_LV_9-9_0_11_node_129 | 0.4 | n |  | TRUE
122 | bus_LV_9-9_0_11_node_130 | 0.4 | n |  | TRUE
123 | bus_LV_9-9_0_11_node_90 | 0.4 | n |  | TRUE
124 | bus_LV_9-9_0_11_node_91 | 0.4 | n |  | TRUE
125 | bus_LV_9-9_0_11_node_153 | 0.4 | n |  | TRUE
126 | bus_LV_9-9_0_11_node_98 | 0.4 | n |  | TRUE
127 | bus_LV_9-9_0_11_node_99 | 0.4 | n |  | TRUE
128 | bus_LV_9-9_0_11_node_100 | 0.4 | n |  | TRUE
129 | bus_LV_9-9_0_11_node_101 | 0.4 | n |  | TRUE
130 | bus_LV_9-9_0_11_node_102 | 0.4 | n |  | TRUE
131 | bus_LV_9-9_0_11_node_103 | 0.4 | n |  | TRUE
132 | bus_LV_9-9_0_11_node_106 | 0.4 | n |  | TRUE
133 | bus_LV_9-9_0_11_node_107 | 0.4 | n |  | TRUE
134 | bus_LV_9-9_0_11_node_104 | 0.4 | n |  | TRUE
135 | bus_LV_9-9_0_11_node_154 | 0.4 | n |  | TRUE
136 | bus_LV_9-9_0_11_node_109 | 0.4 | n |  | TRUE
137 | bus_LV_9-9_0_11_node_122 | 0.4 | n |  | TRUE
138 | bus_LV_9-9_0_11_node_110 | 0.4 | n |  | TRUE
139 | bus_LV_9-9_0_11_node_126 | 0.4 | n |  | TRUE
140 | bus_LV_9-9_0_11_node_144 | 0.4 | n |  | TRUE
141 | bus_LV_9-9_0_11_node_142 | 0.4 | n |  | TRUE
142 | bus_LV_9-9_0_11_node_143 | 0.4 | n |  | TRUE
143 | bus_LV_9-9_0_11_node_111 | 0.4 | n |  | TRUE
144 | bus_LV_9-9_0_11_node_112 | 0.4 | n |  | TRUE
145 | bus_LV_9-9_0_11_node_113 | 0.4 | n |  | TRUE
146 | bus_LV_9-9_0_11_node_114 | 0.4 | n |  | TRUE
147 | bus_LV_9-9_0_11_node_115 | 0.4 | n |  | TRUE
148 | bus_LV_9-9_0_11_node_116 | 0.4 | n |  | TRUE
149 | bus_LV_9-9_0_11_node_117 | 0.4 | n |  | TRUE
150 | bus_LV_9-9_0_11_node_118 | 0.4 | n |  | TRUE
151 | bus_LV_9-9_0_11_node_119 | 0.4 | n |  | TRUE
152 | bus_LV_9-9_0_11_node_134 | 0.4 | n |  | TRUE
153 | bus_LV_9-9_0_11_node_141 | 0.4 | n |  | TRUE
154 | bus_LV_9-9_0_11_node_135 | 0.4 | n |  | TRUE
155 | bus_LV_9-9_0_11_node_148 | 0.4 | n |  | TRUE
156 | bus_LV_9-9_0_11_node_133 | 0.4 | n |  | TRUE
157 | bus_LV_9-9_0_11_node_145 | 0.4 | n |  | TRUE
158 | bus_LV_9-9_0_11_node_136 | 0.4 | n |  | TRUE
159 | bus_LV_9-9_0_11_node_124 | 0.4 | n |  | TRUE
160 | bus_LV_9-9_0_11_node_120 | 0.4 | n |  | TRUE
161 | bus_LV_9-9_0_11_node_121 | 0.4 | n |  | TRUE
162 | bus_LV_9-9_0_11_node_123 | 0.4 | n |  | TRUE
163 | bus_LV_9-9_0_11_node_147 | 0.4 | n |  | TRUE
164 | bus_LV_9-9_0_11_node_125 | 0.4 | n |  | TRUE
165 | bus_LV_9-9_0_11_node_146 | 0.4 | n |  | TRUE
166 | bus_LV_9-9_0_11_node_137 | 0.4 | n |  | TRUE
167 | bus_LV_9-9_0_11_node_138 | 0.4 | n |  | TRUE
168 | bus_LV_9-9_0_11_node_139 | 0.4 | n |  | TRUE
169 | bus_LV_9-9_0_11_node_140 | 0.4 | n |  | TRUE
170 | bus_LV_9-9_0_11_node_155 | 0.4 | n |  | TRUE
171 | bus_LV_9-9_0_11_node_150 | 0.4 | n |  | TRUE
172 | bus_LV_9-9_0_11_node_189 | 0.4 | n |  | TRUE
173 | bus_LV_9-9_0_11_node_159 | 0.4 | n |  | TRUE
174 | bus_LV_9-9_0_11_node_181 | 0.4 | n |  | TRUE
175 | bus_LV_9-9_0_11_node_183 | 0.4 | n |  | TRUE
176 | bus_LV_9-9_0_11_node_167 | 0.4 | n |  | TRUE
177 | bus_LV_9-9_0_11_node_169 | 0.4 | n |  | TRUE
178 | bus_LV_9-9_0_11_node_174 | 0.4 | n |  | TRUE
179 | bus_LV_9-9_0_11_node_176 | 0.4 | n |  | TRUE
180 | bus_LV_9-9_0_11_node_177 | 0.4 | n |  | TRUE
181 | bus_LV_9-9_0_11_node_179 | 0.4 | n |  | TRUE
182 | bus_LV_9-9_0_11_node_178 | 0.4 | n |  | TRUE
183 | bus_LV_9-9_0_11_node_190 | 0.4 | n |  | TRUE
184 | bus_LV_9-9_0_11_node_191 | 0.4 | n |  | TRUE
185 | bus_MV_349_0_node_199 | 20 | n |  | TRUE

## load
| name | bus | p_mw | q_mvar | const_z_percent | const_i_percent | sn_mva | scaling | in_service | type
0 | LV_9-9_0_11_load_0 | 0 | 0.0010767 | 0.00026985 | 0 | 0 |  | 1 | TRUE | wye
1 | LV_9-9_0_11_load_1 | 1 | 0.00069912 | 0.00017522 | 0 | 0 |  | 1 | TRUE | wye
2 | LV_9-9_0_11_load_3 | 3 | 0.00048422 | 0.00012136 | 0 | 0 |  | 1 | TRUE | wye
3 | LV_9-9_0_11_load_4 | 4 | 0.00049183 | 0.00012326 | 0 | 0 |  | 1 | TRUE | wye
4 | LV_9-9_0_11_load_5 | 5 | 0.00072184 | 0.00018091 | 0 | 0 |  | 1 | TRUE | wye
5 | LV_9-9_0_11_load_6 | 6 | 0.0013334 | 0.00033419 | 0 | 0 |  | 1 | TRUE | wye
6 | LV_9-9_0_11_load_7 | 7 | 0.001925 | 0.00048244 | 0 | 0 |  | 1 | TRUE | wye
7 | LV_9-9_0_11_load_8 | 8 | 0.00044036 | 0.00011036 | 0 | 0 |  | 1 | TRUE | wye
8 | LV_9-9_0_11_load_9 | 9 | 0.00065928 | 0.00016523 | 0 | 0 |  | 1 | TRUE | wye
9 | LV_9-9_0_11_load_10 | 10 | 0.00046254 | 0.00011592 | 0 | 0 |  | 1 | TRUE | wye
10 | LV_9-9_0_11_load_48 | 12 | 0.00016306 | 4.0867e-05 | 0 | 0 |  | 1 | TRUE | wye
11 | LV_9-9_0_11_load_28 | 13 | 0.00066058 | 0.00016556 | 0 | 0 |  | 1 | TRUE | wye
12 | LV_9-9_0_11_load_21 | 14 | 0.00028538 | 7.1523e-05 | 0 | 0 |  | 1 | TRUE | wye
13 | LV_9-9_0_11_load_55 | 15 | 0.00088473 | 0.00022173 | 0 | 0 |  | 1 | TRUE | wye
14 | LV_9-9_0_11_load_60 | 16 | 0.00048993 | 0.00012279 | 0 | 0 |  | 1 | TRUE | wye
15 | LV_9-9_0_11_load_35 | 17 | 0.00011184 | 2.8029e-05 | 0 | 0 |  | 1 | TRUE | wye
16 | LV_9-9_0_11_load_29 | 18 | 0.00039313 | 9.8528e-05 | 0 | 0 |  | 1 | TRUE | wye
17 | LV_9-9_0_11_load_19 | 19 | 0.0006884 | 0.00017253 | 0 | 0 |  | 1 | TRUE | wye
18 | LV_9-9_0_11_load_11 | 20 | 0.0010307 | 0.00025832 | 0 | 0 |  | 1 | TRUE | wye
19 | LV_9-9_0_11_load_12 | 21 | 0.00077787 | 0.00019495 | 0 | 0 |  | 1 | TRUE | wye
20 | LV_9-9_0_11_load_13 | 22 | 0.0002803 | 7.0249e-05 | 0 | 0 |  | 1 | TRUE | wye
21 | LV_9-9_0_11_load_14 | 23 | 0.00064019 | 0.00016045 | 0 | 0 |  | 1 | TRUE | wye
22 | LV_9-9_0_11_load_16 | 25 | 0.0024014 | 0.00060185 | 0 | 0 |  | 1 | TRUE | wye
23 | LV_9-9_0_11_load_17 | 26 | 0.00012078 | 3.0271e-05 | 0 | 0 |  | 1 | TRUE | wye
24 | LV_9-9_0_11_load_18 | 27 | 9.8889e-05 | 2.4784e-05 | 0 | 0 |  | 1 | TRUE | wye
25 | LV_9-9_0_11_load_54 | 31 | 0.00021009 | 5.2655e-05 | 0 | 0 |  | 1 | TRUE | wye
26 | LV_9-9_0_11_load_20 | 32 | 0.0013986 | 0.00035051 | 0 | 0 |  | 1 | TRUE | wye
27 | LV_9-9_0_11_load_22 | 33 | 0.00034264 | 8.5874e-05 | 0 | 0 |  | 1 | TRUE | wye
28 | LV_9-9_0_11_load_23 | 34 | 0.00014118 | 3.5383e-05 | 0 | 0 |  | 1 | TRUE | wye
29 | LV_9-9_0_11_load_52 | 35 | 0.0016852 | 0.00042235 | 0 | 0 |  | 1 | TRUE | wye
30 | LV_9-9_0_11_load_53 | 36 | 0.00011411 | 2.8598e-05 | 0 | 0 |  | 1 | TRUE | wye
31 | LV_9-9_0_11_load_24 | 37 | 0.00078056 | 0.00019563 | 0 | 0 |  | 1 | TRUE | wye
32 | LV_9-9_0_11_load_25 | 38 | 0.00075412 | 0.000189 | 0 | 0 |  | 1 | TRUE | wye
33 | LV_9-9_0_11_load_26 | 39 | 0.00080707 | 0.00020227 | 0 | 0 |  | 1 | TRUE | wye
34 | LV_9-9_0_11_load_27 | 40 | 0.00060436 | 0.00015147 | 0 | 0 |  | 1 | TRUE | wye
35 | LV_9-9_0_11_load_30 | 41 | 0.00034915 | 8.7504e-05 | 0 | 0 |  | 1 | TRUE | wye
36 | LV_9-9_0_11_load_31 | 42 | 0.00082196 | 0.000206 | 0 | 0 |  | 1 | TRUE | wye
37 | LV_9-9_0_11_load_49 | 43 | 0.00080774 | 0.00020244 | 0 | 0 |  | 1 | TRUE | wye
38 | LV_9-9_0_11_load_50 | 44 | 0.00084049 | 0.00021065 | 0 | 0 |  | 1 | TRUE | wye
39 | LV_9-9_0_11_load_32 | 45 | 0.00041895 | 0.000105 | 0 | 0 |  | 1 | TRUE | wye
40 | LV_9-9_0_11_load_43 | 47 | 0.0054376 | 0.0013628 | 0 | 0 |  | 1 | TRUE | wye
41 | LV_9-9_0_11_load_175 | 50 | 0.0014971 | 0.00037521 | 0 | 0 |  | 1 | TRUE | wye
42 | LV_9-9_0_11_load_157 | 53 | 0.00070016 | 0.00017548 | 0 | 0 |  | 1 | TRUE | wye
43 | LV_9-9_0_11_load_67 | 55 | 0.00025228 | 6.3228e-05 | 0 | 0 |  | 1 | TRUE | wye
44 | LV_9-9_0_11_load_63 | 58 | 0.00023405 | 5.8659e-05 | 0 | 0 |  | 1 | TRUE | wye
45 | LV_9-9_0_11_load_186 | 61 | 0.00019845 | 4.9736e-05 | 0 | 0 |  | 1 | TRUE | wye
46 | LV_9-9_0_11_load_65 | 62 | 0.00025236 | 6.3248e-05 | 0 | 0 |  | 1 | TRUE | wye
47 | LV_9-9_0_11_load_173 | 65 | 0.0031001 | 0.00077695 | 0 | 0 |  | 1 | TRUE | wye
48 | LV_9-9_0_11_load_172 | 68 | 0.0002761 | 6.9196e-05 | 0 | 0 |  | 1 | TRUE | wye
49 | LV_9-9_0_11_load_166 | 69 | 0.0011322 | 0.00028377 | 0 | 0 |  | 1 | TRUE | wye
50 | LV_9-9_0_11_load_182 | 71 | 0.00077 | 0.00019298 | 0 | 0 |  | 1 | TRUE | wye
51 | LV_9-9_0_11_load_180 | 72 | 0.0016982 | 0.0004256 | 0 | 0 |  | 1 | TRUE | wye
52 | LV_9-9_0_11_load_162 | 73 | 0.002056 | 0.00051528 | 0 | 0 |  | 1 | TRUE | wye
53 | LV_9-9_0_11_load_185 | 74 | 0.00087544 | 0.0002194 | 0 | 0 |  | 1 | TRUE | wye
54 | LV_9-9_0_11_load_184 | 75 | 0.00073275 | 0.00018365 | 0 | 0 |  | 1 | TRUE | wye
55 | LV_9-9_0_11_load_156 | 77 | 0.00041349 | 0.00010363 | 0 | 0 |  | 1 | TRUE | wye
56 | LV_9-9_0_11_load_132 | 78 | 0.0026033 | 0.00065245 | 0 | 0 |  | 1 | TRUE | wye
57 | LV_9-9_0_11_load_158 | 79 | 0.0011434 | 0.00028656 | 0 | 0 |  | 1 | TRUE | wye
58 | LV_9-9_0_11_load_192 | 80 | 0.00099115 | 0.00024841 | 0 | 0 |  | 1 | TRUE | wye
59 | LV_9-9_0_11_load_68 | 82 | 0.00049703 | 0.00012457 | 0 | 0 |  | 1 | TRUE | wye
60 | LV_9-9_0_11_load_164 | 83 | 0.0013696 | 0.00034324 | 0 | 0 |  | 1 | TRUE | wye
61 | LV_9-9_0_11_load_163 | 84 | 0.0005297 | 0.00013275 | 0 | 0 |  | 1 | TRUE | wye
62 | LV_9-9_0_11_load_59 | 85 | 0.00071299 | 0.00017869 | 0 | 0 |  | 1 | TRUE | wye
63 | LV_9-9_0_11_load_62 | 86 | 0.00056709 | 0.00014213 | 0 | 0 |  | 1 | TRUE | wye
64 | LV_9-9_0_11_load_171 | 87 | 0.00022531 | 5.6468e-05 | 0 | 0 |  | 1 | TRUE | wye
65 | LV_9-9_0_11_load_170 | 88 | 0.0016699 | 0.00041852 | 0 | 0 |  | 1 | TRUE | wye
66 | LV_9-9_0_11_load_168 | 89 | 0.00021084 | 5.2842e-05 | 0 | 0 |  | 1 | TRUE | wye
67 | LV_9-9_0_11_load_86 | 90 | 0.0035059 | 0.00087865 | 0 | 0 |  | 1 | TRUE | wye
68 | LV_9-9_0_11_load_96 | 92 | 0.0010856 | 0.00027208 | 0 | 0 |  | 1 | TRUE | wye
69 | LV_9-9_0_11_load_92 | 93 | 0.0011464 | 0.00028732 | 0 | 0 |  | 1 | TRUE | wye
70 | LV_9-9_0_11_load_131 | 94 | 0.00044814 | 0.00011232 | 0 | 0 |  | 1 | TRUE | wye
71 | LV_9-9_0_11_load_69 | 95 | 0.0023094 | 0.00057879 | 0 | 0 |  | 1 | TRUE | wye
72 | LV_9-9_0_11_load_70 | 96 | 0.0014177 | 0.00035532 | 0 | 0 |  | 1 | TRUE | wye
73 | LV_9-9_0_11_load_72 | 98 | 0.0015052 | 0.00037723 | 0 | 0 |  | 1 | TRUE | wye
74 | LV_9-9_0_11_load_73 | 99 | 0.0014585 | 0.00036554 | 0 | 0 |  | 1 | TRUE | wye
75 | LV_9-9_0_11_load_74 | 100 | 0.0011058 | 0.00027715 | 0 | 0 |  | 1 | TRUE | wye
76 | LV_9-9_0_11_load_75 | 101 | 0.0013658 | 0.0003423 | 0 | 0 |  | 1 | TRUE | wye
77 | LV_9-9_0_11_load_76 | 102 | 0.0010824 | 0.00027127 | 0 | 0 |  | 1 | TRUE | wye
78 | LV_9-9_0_11_load_77 | 103 | 0.0013224 | 0.00033143 | 0 | 0 |  | 1 | TRUE | wye
79 | LV_9-9_0_11_load_108 | 104 | 0.0013645 | 0.00034197 | 0 | 0 |  | 1 | TRUE | wye
80 | LV_9-9_0_11_load_81 | 105 | 0.0010676 | 0.00026756 | 0 | 0 |  | 1 | TRUE | wye
81 | LV_9-9_0_11_load_97 | 107 | 0.0030767 | 0.00077109 | 0 | 0 |  | 1 | TRUE | wye
82 | LV_9-9_0_11_load_79 | 108 | 0.0010766 | 0.00026983 | 0 | 0 |  | 1 | TRUE | wye
83 | LV_9-9_0_11_load_152 | 109 | 0.0052721 | 0.0013213 | 0 | 0 |  | 1 | TRUE | wye
84 | LV_9-9_0_11_load_149 | 110 | 0.0025485 | 0.00063872 | 0 | 0 |  | 1 | TRUE | wye
85 | LV_9-9_0_11_load_78 | 111 | 0.00093424 | 0.00023414 | 0 | 0 |  | 1 | TRUE | wye
86 | LV_9-9_0_11_load_82 | 113 | 0.0036389 | 0.00091199 | 0 | 0 |  | 1 | TRUE | wye
87 | LV_9-9_0_11_load_83 | 114 | 0.0022599 | 0.00056639 | 0 | 0 |  | 1 | TRUE | wye
88 | LV_9-9_0_11_load_84 | 115 | 0.002866 | 0.00071829 | 0 | 0 |  | 1 | TRUE | wye
89 | LV_9-9_0_11_load_87 | 116 | 0.0033377 | 0.0008365 | 0 | 0 |  | 1 | TRUE | wye
90 | LV_9-9_0_11_load_88 | 117 | 0.0017247 | 0.00043224 | 0 | 0 |  | 1 | TRUE | wye
91 | LV_9-9_0_11_load_127 | 119 | 0.00052317 | 0.00013112 | 0 | 0 |  | 1 | TRUE | wye
92 | LV_9-9_0_11_load_128 | 120 | 0.0010103 | 0.0002532 | 0 | 0 |  | 1 | TRUE | wye
93 | LV_9-9_0_11_load_129 | 121 | 0.0026613 | 0.00066698 | 0 | 0 |  | 1 | TRUE | wye
94 | LV_9-9_0_11_load_130 | 122 | 0.00053985 | 0.0001353 | 0 | 0 |  | 1 | TRUE | wye
95 | LV_9-9_0_11_load_90 | 123 | 0.0011568 | 0.00028991 | 0 | 0 |  | 1 | TRUE | wye
96 | LV_9-9_0_11_load_91 | 124 | 0.0028433 | 0.00071261 | 0 | 0 |  | 1 | TRUE | wye
97 | LV_9-9_0_11_load_153 | 125 | 0.0009347 | 0.00023426 | 0 | 0 |  | 1 | TRUE | wye
98 | LV_9-9_0_11_load_98 | 126 | 0.00042337 | 0.00010611 | 0 | 0 |  | 1 | TRUE | wye
99 | LV_9-9_0_11_load_99 | 127 | 0.001231 | 0.00030853 | 0 | 0 |  | 1 | TRUE | wye
100 | LV_9-9_0_11_load_101 | 129 | 0.00058774 | 0.0001473 | 0 | 0 |  | 1 | TRUE | wye
101 | LV_9-9_0_11_load_102 | 130 | 0.0016268 | 0.00040773 | 0 | 0 |  | 1 | TRUE | wye
102 | LV_9-9_0_11_load_103 | 131 | 0.00043759 | 0.00010967 | 0 | 0 |  | 1 | TRUE | wye
103 | LV_9-9_0_11_load_106 | 132 | 0.001196 | 0.00029975 | 0 | 0 |  | 1 | TRUE | wye
104 | LV_9-9_0_11_load_154 | 135 | 0.00032296 | 8.0941e-05 | 0 | 0 |  | 1 | TRUE | wye
105 | LV_9-9_0_11_load_126 | 139 | 0.00092195 | 0.00023106 | 0 | 0 |  | 1 | TRUE | wye
106 | LV_9-9_0_11_load_144 | 140 | 0.00066912 | 0.0001677 | 0 | 0 |  | 1 | TRUE | wye
107 | LV_9-9_0_11_load_142 | 141 | 0.0018883 | 0.00047325 | 0 | 0 |  | 1 | TRUE | wye
108 | LV_9-9_0_11_load_143 | 142 | 0.0022319 | 0.00055937 | 0 | 0 |  | 1 | TRUE | wye
109 | LV_9-9_0_11_load_111 | 143 | 0.00062053 | 0.00015552 | 0 | 0 |  | 1 | TRUE | wye
110 | LV_9-9_0_11_load_112 | 144 | 0.00069881 | 0.00017514 | 0 | 0 |  | 1 | TRUE | wye
111 | LV_9-9_0_11_load_113 | 145 | 0.00033152 | 8.3086e-05 | 0 | 0 |  | 1 | TRUE | wye
112 | LV_9-9_0_11_load_116 | 148 | 0.00034138 | 8.5557e-05 | 0 | 0 |  | 1 | TRUE | wye
113 | LV_9-9_0_11_load_118 | 150 | 0.00033216 | 8.3247e-05 | 0 | 0 |  | 1 | TRUE | wye
114 | LV_9-9_0_11_load_119 | 151 | 0.0006872 | 0.00017223 | 0 | 0 |  | 1 | TRUE | wye
115 | LV_9-9_0_11_load_134 | 152 | 0.00033242 | 8.3313e-05 | 0 | 0 |  | 1 | TRUE | wye
116 | LV_9-9_0_11_load_141 | 153 | 0.00030809 | 7.7215e-05 | 0 | 0 |  | 1 | TRUE | wye
117 | LV_9-9_0_11_load_135 | 154 | 0.0013754 | 0.00034472 | 0 | 0 |  | 1 | TRUE | wye
118 | LV_9-9_0_11_load_148 | 155 | 0.0018679 | 0.00046815 | 0 | 0 |  | 1 | TRUE | wye
119 | LV_9-9_0_11_load_133 | 156 | 0.0002107 | 5.2805e-05 | 0 | 0 |  | 1 | TRUE | wye
120 | LV_9-9_0_11_load_145 | 157 | 0.00023052 | 5.7775e-05 | 0 | 0 |  | 1 | TRUE | wye
121 | LV_9-9_0_11_load_136 | 158 | 0.00069144 | 0.00017329 | 0 | 0 |  | 1 | TRUE | wye
122 | LV_9-9_0_11_load_124 | 159 | 0.0013987 | 0.00035054 | 0 | 0 |  | 1 | TRUE | wye
123 | LV_9-9_0_11_load_120 | 160 | 0.0030302 | 0.00075943 | 0 | 0 |  | 1 | TRUE | wye
124 | LV_9-9_0_11_load_121 | 161 | 0.0020351 | 0.00051003 | 0 | 0 |  | 1 | TRUE | wye
125 | LV_9-9_0_11_load_147 | 163 | 0.0011265 | 0.00028232 | 0 | 0 |  | 1 | TRUE | wye
126 | LV_9-9_0_11_load_125 | 164 | 0.00029682 | 7.439e-05 | 0 | 0 |  | 1 | TRUE | wye
127 | LV_9-9_0_11_load_146 | 165 | 0.0011918 | 0.00029869 | 0 | 0 |  | 1 | TRUE | wye
128 | LV_9-9_0_11_load_137 | 166 | 0.0012967 | 0.00032498 | 0 | 0 |  | 1 | TRUE | wye
129 | LV_9-9_0_11_load_138 | 167 | 0.00095042 | 0.0002382 | 0 | 0 |  | 1 | TRUE | wye
130 | LV_9-9_0_11_load_139 | 168 | 0.00054909 | 0.00013761 | 0 | 0 |  | 1 | TRUE | wye
131 | LV_9-9_0_11_load_140 | 169 | 0.00073203 | 0.00018346 | 0 | 0 |  | 1 | TRUE | wye
132 | LV_9-9_0_11_load_155 | 170 | 0.0010583 | 0.00026523 | 0 | 0 |  | 1 | TRUE | wye
133 | LV_9-9_0_11_load_150 | 171 | 0.0014317 | 0.00035881 | 0 | 0 |  | 1 | TRUE | wye
134 | LV_9-9_0_11_load_189 | 172 | 0.00016907 | 4.2372e-05 | 0 | 0 |  | 1 | TRUE | wye
135 | LV_9-9_0_11_load_181 | 174 | 0.0043957 | 0.0011017 | 0 | 0 |  | 1 | TRUE | wye
136 | LV_9-9_0_11_load_183 | 175 | 0.000374 | 9.3732e-05 | 0 | 0 |  | 1 | TRUE | wye
137 | LV_9-9_0_11_load_167 | 176 | 0.00033909 | 8.4985e-05 | 0 | 0 |  | 1 | TRUE | wye
138 | LV_9-9_0_11_load_169 | 177 | 0.00022568 | 5.6562e-05 | 0 | 0 |  | 1 | TRUE | wye
139 | LV_9-9_0_11_load_174 | 178 | 0.0013571 | 0.00034012 | 0 | 0 |  | 1 | TRUE | wye
140 | LV_9-9_0_11_load_179 | 181 | 0.00083847 | 0.00021014 | 0 | 0 |  | 1 | TRUE | wye
141 | LV_9-9_0_11_load_178 | 182 | 0.0010341 | 0.00025917 | 0 | 0 |  | 1 | TRUE | wye
142 | LV_9-9_0_11_load_190 | 183 | 0.00025208 | 6.3176e-05 | 0 | 0 |  | 1 | TRUE | wye
143 | LV_9-9_0_11_load_191 | 184 | 0.00027678 | 6.9367e-05 | 0 | 0 |  | 1 | TRUE | wye

## ext_grid
| name | bus | vm_pu | va_degree | slack_weight | in_service
0 |  | 56 | 1 | 0 | 1 | TRUE

## line
| name | std_type | from_bus | to_bus | length_km | r_ohm_per_km | x_ohm_per_km | c_nf_per_km | g_us_per_km | max_i_ka | df | parallel | type | in_service
0 | LV_9-9_0_11_line_0 |  | 0 | 1 | 0.0073979 | 0.125 | 0.08 | 261 | 0 | 0.364 | 1 | 1 | cs | TRUE
1 | LV_9-9_0_11_line_1 |  | 0 | 2 | 0.023291 | 0.125 | 0.08 | 261 | 0 | 0.364 | 1 | 1 | cs | TRUE
2 | LV_9-9_0_11_line_2 |  | 1 | 3 | 0.0083937 | 0.125 | 0.08 | 261 | 0 | 0.364 | 1 | 1 | cs | TRUE
3 | LV_9-9_0_11_line_3 |  | 2 | 4 | 0.0084185 | 0.125 | 0.08 | 261 | 0 | 0.364 | 1 | 1 | cs | TRUE
4 | LV_9-9_0_11_line_4 |  | 2 | 5 | 0.011812 | 0.125 | 0.08 | 261 | 0 | 0.364 | 1 | 3 | cs | TRUE
5 | LV_9-9_0_11_line_5 |  | 2 | 6 | 0.013669 | 0.125 | 0.08 | 261 | 0 | 0.364 | 1 | 5 | cs | TRUE
6 | LV_9-9_0_11_line_6 |  | 3 | 7 | 0.015935 | 0.125 | 0.08 | 261 | 0 | 0.364 | 1 | 1 | cs | TRUE
7 | LV_9-9_0_11_line_7 |  | 4 | 8 | 0.00089041 | 0.125 | 0.08 | 261 | 0 | 0.364 | 1 | 1 | cs | TRUE
8 | LV_9-9_0_11_line_8 |  | 5 | 9 | 0.015926 | 0.125 | 0.08 | 261 | 0 | 0.364 | 1 | 1 | cs | TRUE
9 | LV_9-9_0_11_line_9 |  | 6 | 10 | 0.0062571 | 0.125 | 0.08 | 261 | 0 | 0.364 | 1 | 5 | cs | TRUE
10 | LV_9-9_0_11_line_10 |  | 7 | 11 | 0.0036158 | 0.125 | 0.08 | 261 | 0 | 0.364 | 1 | 1 | cs | TRUE
11 | LV_9-9_0_11_line_11 |  | 8 | 12 | 0.0052457 | 0.125 | 0.08 | 261 | 0 | 0.364 | 1 | 1 | cs | TRUE
12 | LV_9-9_0_11_line_12 |  | 9 | 13 | 0.0050259 | 0.125 | 0.08 | 261 | 0 | 0.364 | 1 | 1 | cs | TRUE
13 | LV_9-9_0_11_line_13 |  | 10 | 14 | 0.017035 | 0.125 | 0.08 | 261 | 0 | 0.364 | 1 | 5 | cs | TRUE
14 | LV_9-9_0_11_line_14 |  | 11 | 15 | 0.020314 | 0.125 | 0.08 | 261 | 0 | 0.364 | 1 | 1 | cs | TRUE
15 | LV_9-9_0_11_line_15 |  | 11 | 16 | 0.013468 | 0.125 | 0.08 | 261 | 0 | 0.364 | 1 | 1 | cs | TRUE
16 | LV_9-9_0_11_line_16 |  | 12 | 17 | 0.053487 | 0.125 | 0.08 | 261 | 0 | 0.364 | 1 | 1 | cs | TRUE
17 | LV_9-9_0_11_line_17 |  | 13 | 18 | 7.7746e-05 | 0.125 | 0.08 | 261 | 0 | 0.364 | 1 | 1 | cs | TRUE
18 | LV_9-9_0_11_line_18 |  | 14 | 19 | 0.00056998 | 0.125 | 0.08 | 261 | 0 | 0.364 | 1 | 5 | cs | TRUE
19 | LV_9-9_0_11_line_19 |  | 15 | 40 | 0.0020208 | 0.125 | 0.08 | 261 | 0 | 0.364 | 1 | 1 | cs | TRUE
20 | LV_9-9_0_11_line_20 |  | 16 | 85 | 0.02275 | 0.125 | 0.08 | 261 | 0 | 0.364 | 1 | 1 | cs | TRUE
21 | LV_9-9_0_11_line_21 |  | 18 | 41 | 0.0061837 | 0.125 | 0.08 | 261 | 0 | 0.364 | 1 | 1 | cs | TRUE
22 | LV_9-9_0_11_line_22 |  | 19 | 32 | 0.029656 | 0.125 | 0.08 | 261 | 0 | 0.364 | 1 | 5 | cs | TRUE
23 | LV_9-9_0_11_line_23 |  | 20 | 21 | 0.034162 | 0.125 | 0.08 | 261 | 0 | 0.364 | 1 | 5 | cs | TRUE
24 | LV_9-9_0_11_line_24 |  | 20 | 22 | 0.018688 | 0.125 | 0.08 | 261 | 0 | 0.364 | 1 | 5 | cs | TRUE
25 | LV_9-9_0_11_line_25 |  | 21 | 23 | 0.031206 | 0.125 | 0.08 | 261 | 0 | 0.364 | 1 | 5 | cs | TRUE
26 | LV_9-9_0_11_line_26 |  | 22 | 24 | 0.010036 | 0.125 | 0.08 | 261 | 0 | 0.364 | 1 | 5 | cs | TRUE
27 | LV_9-9_0_11_line_27 |  | 23 | 25 | 0.03052 | 0.125 | 0.08 | 261 | 0 | 0.364 | 1 | 5 | cs | TRUE
28 | LV_9-9_0_11_line_28 |  | 24 | 26 | 0.0093818 | 0.125 | 0.08 | 261 | 0 | 0.364 | 1 | 1 | cs | TRUE
29 | LV_9-9_0_11_line_29 |  | 24 | 27 | 0.012573 | 0.125 | 0.08 | 261 | 0 | 0.364 | 1 | 5 | cs | TRUE
30 | LV_9-9_0_11_line_30 |  | 25 | 28 | 0.20842 | 0.125 | 0.08 | 261 | 0 | 0.364 | 1 | 5 | cs | TRUE
31 | LV_9-9_0_11_line_31 |  | 27 | 29 | 0.012644 | 0.125 | 0.08 | 261 | 0 | 0.364 | 1 | 5 | cs | TRUE
32 | LV_9-9_0_11_line_32 |  | 28 | 30 | 0.17424 | 0.125 | 0.08 | 261 | 0 | 0.364 | 1 | 5 | cs | TRUE
33 | LV_9-9_0_11_line_33 |  | 29 | 31 | 0.022332 | 0.125 | 0.08 | 261 | 0 | 0.364 | 1 | 5 | cs | TRUE
34 | LV_9-9_0_11_line_34 |  | 30 | 86 | 0.35486 | 0.125 | 0.08 | 261 | 0 | 0.364 | 1 | 5 | cs | TRUE
35 | LV_9-9_0_11_line_35 |  | 31 | 36 | 0.010856 | 0.125 | 0.08 | 261 | 0 | 0.364 | 1 | 5 | cs | TRUE
36 | LV_9-9_0_11_line_36 |  | 32 | 33 | 0.1849 | 0.125 | 0.08 | 261 | 0 | 0.364 | 1 | 5 | cs | TRUE
37 | LV_9-9_0_11_line_37 |  | 33 | 34 | 0.10941 | 0.125 | 0.08 | 261 | 0 | 0.364 | 1 | 5 | cs | TRUE
38 | LV_9-9_0_11_line_38 |  | 34 | 35 | 0.0145 | 0.125 | 0.08 | 261 | 0 | 0.364 | 1 | 5 | cs | TRUE
39 | LV_9-9_0_11_line_39 |  | 35 | 36 | 0.005445 | 0.125 | 0.08 | 261 | 0 | 0.364 | 1 | 5 | cs | TRUE
40 | LV_9-9_0_11_line_40 |  | 37 | 38 | 0.018958 | 0.125 | 0.08 | 261 | 0 | 0.364 | 1 | 1 | cs | TRUE
41 | LV_9-9_0_11_line_41 |  | 38 | 39 | 0.0046299 | 0.125 | 0.08 | 261 | 0 | 0.364 | 1 | 1 | cs | TRUE
42 | LV_9-9_0_11_line_42 |  | 39 | 40 | 0.0072572 | 0.125 | 0.08 | 261 | 0 | 0.364 | 1 | 1 | cs | TRUE
43 | LV_9-9_0_11_line_43 |  | 41 | 42 | 0.051888 | 0.125 | 0.08 | 261 | 0 | 0.364 | 1 | 1 | cs | TRUE
44 | LV_9-9_0_11_line_44 |  | 42 | 43 | 0.032353 | 0.125 | 0.08 | 261 | 0 | 0.364 | 1 | 1 | cs | TRUE
45 | LV_9-9_0_11_line_45 |  | 43 | 44 | 0.020971 | 0.125 | 0.08 | 261 | 0 | 0.364 | 1 | 1 | cs | TRUE
46 | LV_9-9_0_11_line_46 |  | 44 | 57 | 0.082492 | 0.125 | 0.08 | 261 | 0 | 0.364 | 1 | 1 | cs | TRUE
47 | LV_9-9_0_11_line_47 |  | 45 | 46 | 0.007364 | 0.125 | 0.08 | 261 | 0 | 0.364 | 1 | 1 | cs | TRUE
48 | LV_9-9_0_11_line_48 |  | 46 | 47 | 0.039089 | 0.125 | 0.08 | 261 | 0 | 0.364 | 1 | 1 | cs | TRUE
49 | LV_9-9_0_11_line_49 |  | 47 | 57 | 0.057038 | 0.125 | 0.08 | 261 | 0 | 0.364 | 1 | 1 | cs | TRUE
50 | LV_9-9_0_11_line_50 |  | 48 | 49 | 0.66156 | 0.125 | 0.08 | 261 | 0 | 0.364 | 1 | 5 | cs | TRUE
51 | LV_9-9_0_11_line_51 |  | 48 | 50 | 0.27963 | 0.125 | 0.08 | 261 | 0 | 0.364 | 1 | 5 | cs | TRUE
52 | LV_9-9_0_11_line_52 |  | 49 | 58 | 0.060708 | 0.125 | 0.08 | 261 | 0 | 0.364 | 1 | 5 | cs | TRUE
53 | LV_9-9_0_11_line_53 |  | 50 | 65 | 0.0091421 | 0.125 | 0.08 | 261 | 0 | 0.364 | 1 | 5 | cs | TRUE
54 | LV_9-9_0_11_line_54 |  | 51 | 52 | 0.10085 | 0.125 | 0.08 | 261 | 0 | 0.364 | 1 | 5 | cs | TRUE
55 | LV_9-9_0_11_line_55 |  | 51 | 53 | 0.13378 | 0.125 | 0.08 | 261 | 0 | 0.364 | 1 | 5 | cs | TRUE
56 | LV_9-9_0_11_line_56 |  | 52 | 74 | 0.024872 | 0.125 | 0.08 | 261 | 0 | 0.364 | 1 | 1 | cs | TRUE
57 | LV_9-9_0_11_line_57 |  | 52 | 75 | 0.0156 | 0.125 | 0.08 | 261 | 0 | 0.364 | 1 | 5 | cs | TRUE
58 | LV_9-9_0_11_line_58 |  | 53 | 79 | 0.034763 | 0.125 | 0.08 | 261 | 0 | 0.364 | 1 | 5 | cs | TRUE
59 | LV_9-9_0_11_line_59 |  | 54 | 55 | 0.035268 | 0.125 | 0.08 | 261 | 0 | 0.364 | 1 | 5 | cs | TRUE
60 | LV_9-9_0_11_line_60 |  | 54 | 56 | 0.18386 | 0.125 | 0.08 | 261 | 0 | 0.364 | 1 | 5 | cs | TRUE
61 | LV_9-9_0_11_line_61 |  | 55 | 63 | 0.043768 | 0.125 | 0.08 | 261 | 0 | 0.364 | 1 | 5 | cs | TRUE
62 | LV_9-9_0_11_line_62 |  | 56 | 62 | 0.03469 | 0.125 | 0.08 | 261 | 0 | 0.364 | 1 | 1 | cs | TRUE
63 | LV_9-9_0_11_line_63 |  | 56 | 58 | 0.063834 | 0.125 | 0.08 | 261 | 0 | 0.364 | 1 | 5 | cs | TRUE
64 | LV_9-9_0_11_line_64 |  | 59 | 60 | 0.11314 | 0.125 | 0.08 | 261 | 0 | 0.364 | 1 | 1 | cs | TRUE
65 | LV_9-9_0_11_line_65 |  | 59 | 61 | 0.10462 | 0.125 | 0.08 | 261 | 0 | 0.364 | 1 | 1 | cs | TRUE
66 | LV_9-9_0_11_line_66 |  | 60 | 80 | 0.025281 | 0.125 | 0.08 | 261 | 0 | 0.364 | 1 | 1 | cs | TRUE
67 | LV_9-9_0_11_line_67 |  | 61 | 81 | 0.065383 | 0.125 | 0.08 | 261 | 0 | 0.364 | 1 | 1 | cs | TRUE
68 | LV_9-9_0_11_line_68 |  | 62 | 82 | 0.0097125 | 0.125 | 0.08 | 261 | 0 | 0.364 | 1 | 1 | cs | TRUE
69 | LV_9-9_0_11_line_69 |  | 63 | 64 | 0.009192 | 0.125 | 0.08 | 261 | 0 | 0.364 | 1 | 5 | cs | TRUE
70 | LV_9-9_0_11_line_70 |  | 64 | 76 | 0.16739 | 0.125 | 0.08 | 261 | 0 | 0.364 | 1 | 5 | cs | TRUE
71 | LV_9-9_0_11_line_71 |  | 64 | 77 | 0.069393 | 0.125 | 0.08 | 261 | 0 | 0.364 | 1 | 1 | cs | TRUE
72 | LV_9-9_0_11_line_72 |  | 65 | 178 | 0.0069145 | 0.125 | 0.08 | 261 | 0 | 0.364 | 1 | 5 | cs | TRUE
73 | LV_9-9_0_11_line_73 |  | 66 | 67 | 0.29412 | 0.125 | 0.08 | 261 | 0 | 0.364 | 1 | 5 | cs | TRUE
74 | LV_9-9_0_11_line_74 |  | 66 | 68 | 0.032276 | 0.125 | 0.08 | 261 | 0 | 0.364 | 1 | 5 | cs | TRUE
75 | LV_9-9_0_11_line_75 |  | 67 | 69 | 0.061948 | 0.125 | 0.08 | 261 | 0 | 0.364 | 1 | 1 | cs | TRUE
76 | LV_9-9_0_11_line_76 |  | 67 | 70 | 0.18009 | 0.125 | 0.08 | 261 | 0 | 0.364 | 1 | 5 | cs | TRUE
77 | LV_9-9_0_11_line_77 |  | 68 | 87 | 0.011601 | 0.125 | 0.08 | 261 | 0 | 0.364 | 1 | 5 | cs | TRUE
78 | LV_9-9_0_11_line_78 |  | 70 | 73 | 0.080687 | 0.125 | 0.08 | 261 | 0 | 0.364 | 1 | 5 | cs | TRUE
79 | LV_9-9_0_11_line_79 |  | 71 | 72 | 0.024709 | 0.125 | 0.08 | 261 | 0 | 0.364 | 1 | 1 | cs | TRUE
80 | LV_9-9_0_11_line_80 |  | 72 | 180 | 0.015091 | 0.125 | 0.08 | 261 | 0 | 0.364 | 1 | 1 | cs | TRUE
81 | LV_9-9_0_11_line_81 |  | 73 | 173 | 0.0052217 | 0.125 | 0.08 | 261 | 0 | 0.364 | 1 | 5 | cs | TRUE
82 | LV_9-9_0_11_line_82 |  | 74 | 174 | 0.020025 | 0.125 | 0.08 | 261 | 0 | 0.364 | 1 | 1 | cs | TRUE
83 | LV_9-9_0_11_line_83 |  | 75 | 175 | 0.036256 | 0.125 | 0.08 | 261 | 0 | 0.364 | 1 | 5 | cs | TRUE
84 | LV_9-9_0_11_line_84 |  | 76 | 78 | 0.034623 | 0.125 | 0.08 | 261 | 0 | 0.364 | 1 | 5 | cs | TRUE
85 | LV_9-9_0_11_line_85 |  | 78 | 94 | 0.0033904 | 0.125 | 0.08 | 261 | 0 | 0.364 | 1 | 5 | cs | TRUE
86 | LV_9-9_0_11_line_86 |  | 79 | 173 | 0.018263 | 0.125 | 0.08 | 261 | 0 | 0.364 | 1 | 5 | cs | TRUE
87 | LV_9-9_0_11_line_87 |  | 81 | 172 | 0.02369 | 0.125 | 0.08 | 261 | 0 | 0.364 | 1 | 1 | cs | TRUE
88 | LV_9-9_0_11_line_88 |  | 81 | 135 | 0.16337 | 0.125 | 0.08 | 261 | 0 | 0.364 | 1 | 1 | cs | TRUE
89 | LV_9-9_0_11_line_89 |  | 82 | 90 | 0.037199 | 0.125 | 0.08 | 261 | 0 | 0.364 | 1 | 1 | cs | TRUE
90 | LV_9-9_0_11_line_90 |  | 83 | 84 | 0.012037 | 0.125 | 0.08 | 261 | 0 | 0.364 | 1 | 1 | cs | TRUE
91 | LV_9-9_0_11_line_91 |  | 84 | 173 | 0.026897 | 0.125 | 0.08 | 261 | 0 | 0.364 | 1 | 1 | cs | TRUE
92 | LV_9-9_0_11_line_92 |  | 86 | 88 | 0.017049 | 0.125 | 0.08 | 261 | 0 | 0.364 | 1 | 5 | cs | TRUE
93 | LV_9-9_0_11_line_93 |  | 87 | 177 | 0.0091456 | 0.125 | 0.08 | 261 | 0 | 0.364 | 1 | 5 | cs | TRUE
94 | LV_9-9_0_11_line_94 |  | 88 | 89 | 0.016277 | 0.125 | 0.08 | 261 | 0 | 0.364 | 1 | 5 | cs | TRUE
95 | LV_9-9_0_11_line_95 |  | 89 | 176 | 0.0086379 | 0.125 | 0.08 | 261 | 0 | 0.364 | 1 | 5 | cs | TRUE
96 | LV_9-9_0_11_line_96 |  | 91 | 92 | 0.032036 | 0.125 | 0.08 | 261 | 0 | 0.364 | 1 | 1 | cs | TRUE
97 | LV_9-9_0_11_line_97 |  | 91 | 93 | 0.084252 | 0.125 | 0.08 | 261 | 0 | 0.364 | 1 | 1 | cs | TRUE
98 | LV_9-9_0_11_line_98 |  | 92 | 125 | 0.004979 | 0.125 | 0.08 | 261 | 0 | 0.364 | 1 | 1 | cs | TRUE
99 | LV_9-9_0_11_line_99 |  | 93 | 123 | 0.0052645 | 0.125 | 0.08 | 261 | 0 | 0.364 | 1 | 1 | cs | TRUE
100 | LV_9-9_0_11_line_100 |  | 94 | 156 | 0.002449 | 0.125 | 0.08 | 261 | 0 | 0.364 | 1 | 5 | cs | TRUE
101 | LV_9-9_0_11_line_101 |  | 95 | 96 | 0.00015751 | 0.125 | 0.08 | 261 | 0 | 0.364 | 1 | 1 | cs | TRUE
102 | LV_9-9_0_11_line_102 |  | 95 | 97 | 0.027361 | 0.125 | 0.08 | 261 | 0 | 0.364 | 1 | 1 | cs | TRUE
103 | LV_9-9_0_11_line_103 |  | 96 | 98 | 7.4284e-05 | 0.125 | 0.08 | 261 | 0 | 0.364 | 1 | 1 | cs | TRUE
104 | LV_9-9_0_11_line_104 |  | 97 | 99 | 0.0071059 | 0.125 | 0.08 | 261 | 0 | 0.364 | 1 | 1 | cs | TRUE
105 | LV_9-9_0_11_line_105 |  | 97 | 100 | 0.023859 | 0.125 | 0.08 | 261 | 0 | 0.364 | 1 | 1 | cs | TRUE
106 | LV_9-9_0_11_line_106 |  | 98 | 101 | 0.012278 | 0.125 | 0.08 | 261 | 0 | 0.364 | 1 | 1 | cs | TRUE
107 | LV_9-9_0_11_line_107 |  | 99 | 102 | 0.00645 | 0.125 | 0.08 | 261 | 0 | 0.364 | 1 | 1 | cs | TRUE
108 | LV_9-9_0_11_line_108 |  | 100 | 103 | 0.0011184 | 0.125 | 0.08 | 261 | 0 | 0.364 | 1 | 1 | cs | TRUE
109 | LV_9-9_0_11_line_109 |  | 101 | 104 | 0.00025625 | 0.125 | 0.08 | 261 | 0 | 0.364 | 1 | 1 | cs | TRUE
110 | LV_9-9_0_11_line_110 |  | 102 | 105 | 0.0051943 | 0.125 | 0.08 | 261 | 0 | 0.364 | 1 | 1 | cs | TRUE
111 | LV_9-9_0_11_line_111 |  | 103 | 106 | 0.0076291 | 0.125 | 0.08 | 261 | 0 | 0.364 | 1 | 1 | cs | TRUE
112 | LV_9-9_0_11_line_112 |  | 104 | 107 | 0.011273 | 0.125 | 0.08 | 261 | 0 | 0.364 | 1 | 1 | cs | TRUE
113 | LV_9-9_0_11_line_113 |  | 105 | 108 | 0.0051904 | 0.125 | 0.08 | 261 | 0 | 0.364 | 1 | 1 | cs | TRUE
114 | LV_9-9_0_11_line_114 |  | 106 | 109 | 0.024384 | 0.125 | 0.08 | 261 | 0 | 0.364 | 1 | 1 | cs | TRUE
115 | LV_9-9_0_11_line_115 |  | 106 | 110 | 0.027999 | 0.125 | 0.08 | 261 | 0 | 0.364 | 1 | 1 | cs | TRUE
116 | LV_9-9_0_11_line_116 |  | 108 | 111 | 0.015979 | 0.125 | 0.08 | 261 | 0 | 0.364 | 1 | 1 | cs | TRUE
117 | LV_9-9_0_11_line_117 |  | 109 | 125 | 0.0048315 | 0.125 | 0.08 | 261 | 0 | 0.364 | 1 | 1 | cs | TRUE
118 | LV_9-9_0_11_line_118 |  | 110 | 171 | 0.031838 | 0.125 | 0.08 | 261 | 0 | 0.364 | 1 | 1 | cs | TRUE
119 | LV_9-9_0_11_line_119 |  | 111 | 112 | 0.013933 | 0.125 | 0.08 | 261 | 0 | 0.364 | 1 | 1 | cs | TRUE
120 | LV_9-9_0_11_line_120 |  | 112 | 113 | 0.0078978 | 0.125 | 0.08 | 261 | 0 | 0.364 | 1 | 1 | cs | TRUE
121 | LV_9-9_0_11_line_121 |  | 112 | 114 | 0.049643 | 0.125 | 0.08 | 261 | 0 | 0.364 | 1 | 1 | cs | TRUE
122 | LV_9-9_0_11_line_122 |  | 113 | 115 | 0.01339 | 0.125 | 0.08 | 261 | 0 | 0.364 | 1 | 1 | cs | TRUE
123 | LV_9-9_0_11_line_123 |  | 115 | 116 | 0.019227 | 0.125 | 0.08 | 261 | 0 | 0.364 | 1 | 1 | cs | TRUE
124 | LV_9-9_0_11_line_124 |  | 116 | 117 | 0.025917 | 0.125 | 0.08 | 261 | 0 | 0.364 | 1 | 1 | cs | TRUE
125 | LV_9-9_0_11_line_125 |  | 117 | 118 | 0.0087577 | 0.125 | 0.08 | 261 | 0 | 0.364 | 1 | 1 | cs | TRUE
126 | LV_9-9_0_11_line_126 |  | 118 | 119 | 0.020605 | 0.125 | 0.08 | 261 | 0 | 0.364 | 1 | 1 | cs | TRUE
127 | LV_9-9_0_11_line_127 |  | 118 | 120 | 0.0011527 | 0.125 | 0.08 | 261 | 0 | 0.364 | 1 | 1 | cs | TRUE
128 | LV_9-9_0_11_line_128 |  | 119 | 121 | 0.015904 | 0.125 | 0.08 | 261 | 0 | 0.364 | 1 | 1 | cs | TRUE
129 | LV_9-9_0_11_line_129 |  | 120 | 122 | 0.0011009 | 0.125 | 0.08 | 261 | 0 | 0.364 | 1 | 1 | cs | TRUE
130 | LV_9-9_0_11_line_130 |  | 121 | 142 | 0.0093425 | 0.125 | 0.08 | 261 | 0 | 0.364 | 1 | 1 | cs | TRUE
131 | LV_9-9_0_11_line_131 |  | 122 | 165 | 0.012816 | 0.125 | 0.08 | 261 | 0 | 0.364 | 1 | 1 | cs | TRUE
132 | LV_9-9_0_11_line_132 |  | 123 | 124 | 0.014279 | 0.125 | 0.08 | 261 | 0 | 0.364 | 1 | 1 | cs | TRUE
133 | LV_9-9_0_11_line_133 |  | 126 | 127 | 0.01264 | 0.125 | 0.08 | 261 | 0 | 0.364 | 1 | 1 | cs | TRUE
134 | LV_9-9_0_11_line_134 |  | 126 | 128 | 0.066247 | 0.125 | 0.08 | 261 | 0 | 0.364 | 1 | 1 | cs | TRUE
135 | LV_9-9_0_11_line_135 |  | 127 | 129 | 0.011742 | 0.125 | 0.08 | 261 | 0 | 0.364 | 1 | 1 | cs | TRUE
136 | LV_9-9_0_11_line_136 |  | 128 | 130 | 0.034241 | 0.125 | 0.08 | 261 | 0 | 0.364 | 1 | 1 | cs | TRUE
137 | LV_9-9_0_11_line_137 |  | 128 | 131 | 0.13493 | 0.125 | 0.08 | 261 | 0 | 0.364 | 1 | 1 | cs | TRUE
138 | LV_9-9_0_11_line_138 |  | 130 | 132 | 0.028059 | 0.125 | 0.08 | 261 | 0 | 0.364 | 1 | 1 | cs | TRUE
139 | LV_9-9_0_11_line_139 |  | 131 | 133 | 0.042659 | 0.125 | 0.08 | 261 | 0 | 0.364 | 1 | 1 | cs | TRUE
140 | LV_9-9_0_11_line_140 |  | 132 | 136 | 0.082222 | 0.125 | 0.08 | 261 | 0 | 0.364 | 1 | 1 | cs | TRUE
141 | LV_9-9_0_11_line_141 |  | 133 | 134 | 0.41403 | 0.125 | 0.08 | 261 | 0 | 0.364 | 1 | 1 | cs | TRUE
142 | LV_9-9_0_11_line_142 |  | 134 | 135 | 0.02636 | 0.125 | 0.08 | 261 | 0 | 0.364 | 1 | 1 | cs | TRUE
143 | LV_9-9_0_11_line_143 |  | 136 | 137 | 0.17012 | 0.125 | 0.08 | 261 | 0 | 0.364 | 1 | 1 | cs | TRUE
144 | LV_9-9_0_11_line_144 |  | 137 | 138 | 0.1347 | 0.125 | 0.08 | 261 | 0 | 0.364 | 1 | 1 | cs | TRUE
145 | LV_9-9_0_11_line_145 |  | 138 | 139 | 0.098435 | 0.125 | 0.08 | 261 | 0 | 0.364 | 1 | 1 | cs | TRUE
146 | LV_9-9_0_11_line_146 |  | 139 | 142 | 0.014983 | 0.125 | 0.08 | 261 | 0 | 0.364 | 1 | 1 | cs | TRUE
147 | LV_9-9_0_11_line_147 |  | 140 | 141 | 0.02791 | 0.125 | 0.08 | 261 | 0 | 0.364 | 1 | 1 | cs | TRUE
148 | LV_9-9_0_11_line_148 |  | 141 | 149 | 0.050655 | 0.125 | 0.08 | 261 | 0 | 0.364 | 1 | 1 | cs | TRUE
149 | LV_9-9_0_11_line_149 |  | 143 | 144 | 0.0035591 | 0.125 | 0.08 | 261 | 0 | 0.364 | 1 | 5 | cs | TRUE
150 | LV_9-9_0_11_line_150 |  | 143 | 145 | 0.030265 | 0.125 | 0.08 | 261 | 0 | 0.364 | 1 | 2 | cs | TRUE
151 | LV_9-9_0_11_line_151 |  | 144 | 146 | 0.017232 | 0.125 | 0.08 | 261 | 0 | 0.364 | 1 | 5 | cs | TRUE
152 | LV_9-9_0_11_line_152 |  | 145 | 147 | 0.018798 | 0.125 | 0.08 | 261 | 0 | 0.364 | 1 | 1 | cs | TRUE
153 | LV_9-9_0_11_line_153 |  | 146 | 148 | 0.027368 | 0.125 | 0.08 | 261 | 0 | 0.364 | 1 | 5 | cs | TRUE
154 | LV_9-9_0_11_line_154 |  | 146 | 149 | 0.029087 | 0.125 | 0.08 | 261 | 0 | 0.364 | 1 | 1 | cs | TRUE
155 | LV_9-9_0_11_line_155 |  | 147 | 150 | 0.010338 | 0.125 | 0.08 | 261 | 0 | 0.364 | 1 | 1 | cs | TRUE
156 | LV_9-9_0_11_line_156 |  | 147 | 151 | 0.0062759 | 0.125 | 0.08 | 261 | 0 | 0.364 | 1 | 1 | cs | TRUE
157 | LV_9-9_0_11_line_157 |  | 148 | 152 | 0.007558 | 0.125 | 0.08 | 261 | 0 | 0.364 | 1 | 5 | cs | TRUE
158 | LV_9-9_0_11_line_158 |  | 149 | 153 | 0.0029878 | 0.125 | 0.08 | 261 | 0 | 0.364 | 1 | 1 | cs | TRUE
159 | LV_9-9_0_11_line_159 |  | 150 | 154 | 0.0055475 | 0.125 | 0.08 | 261 | 0 | 0.364 | 1 | 1 | cs | TRUE
160 | LV_9-9_0_11_line_160 |  | 151 | 155 | 0.017142 | 0.125 | 0.08 | 261 | 0 | 0.364 | 1 | 1 | cs | TRUE
161 | LV_9-9_0_11_line_161 |  | 152 | 156 | 0.014303 | 0.125 | 0.08 | 261 | 0 | 0.364 | 1 | 5 | cs | TRUE
162 | LV_9-9_0_11_line_162 |  | 153 | 157 | 0.0074587 | 0.125 | 0.08 | 261 | 0 | 0.364 | 1 | 1 | cs | TRUE
163 | LV_9-9_0_11_line_163 |  | 154 | 158 | 0.00079912 | 0.125 | 0.08 | 261 | 0 | 0.364 | 1 | 1 | cs | TRUE
164 | LV_9-9_0_11_line_164 |  | 155 | 159 | 0.017268 | 0.125 | 0.08 | 261 | 0 | 0.364 | 1 | 1 | cs | TRUE
165 | LV_9-9_0_11_line_165 |  | 157 | 164 | 0.0008715 | 0.125 | 0.08 | 261 | 0 | 0.364 | 1 | 1 | cs | TRUE
166 | LV_9-9_0_11_line_166 |  | 158 | 166 | 0.0039422 | 0.125 | 0.08 | 261 | 0 | 0.364 | 1 | 1 | cs | TRUE
167 | LV_9-9_0_11_line_167 |  | 159 | 163 | 0.0095567 | 0.125 | 0.08 | 261 | 0 | 0.364 | 1 | 1 | cs | TRUE
168 | LV_9-9_0_11_line_168 |  | 159 | 162 | 0.027148 | 0.125 | 0.08 | 261 | 0 | 0.364 | 1 | 1 | cs | TRUE
169 | LV_9-9_0_11_line_169 |  | 160 | 161 | 0.029122 | 0.125 | 0.08 | 261 | 0 | 0.364 | 1 | 1 | cs | TRUE
170 | LV_9-9_0_11_line_170 |  | 161 | 162 | 0.018948 | 0.125 | 0.08 | 261 | 0 | 0.364 | 1 | 1 | cs | TRUE
171 | LV_9-9_0_11_line_171 |  | 163 | 165 | 0.024536 | 0.125 | 0.08 | 261 | 0 | 0.364 | 1 | 1 | cs | TRUE
172 | LV_9-9_0_11_line_172 |  | 166 | 167 | 0.0092681 | 0.125 | 0.08 | 261 | 0 | 0.364 | 1 | 1 | cs | TRUE
173 | LV_9-9_0_11_line_173 |  | 167 | 168 | 0.0014245 | 0.125 | 0.08 | 261 | 0 | 0.364 | 1 | 1 | cs | TRUE
174 | LV_9-9_0_11_line_174 |  | 168 | 169 | 0.021323 | 0.125 | 0.08 | 261 | 0 | 0.364 | 1 | 1 | cs | TRUE
175 | LV_9-9_0_11_line_175 |  | 169 | 170 | 0.019347 | 0.125 | 0.08 | 261 | 0 | 0.364 | 1 | 1 | cs | TRUE
176 | LV_9-9_0_11_line_176 |  | 172 | 183 | 0.0053454 | 0.125 | 0.08 | 261 | 0 | 0.364 | 1 | 1 | cs | TRUE
177 | LV_9-9_0_11_line_177 |  | 174 | 182 | 0.023149 | 0.125 | 0.08 | 261 | 0 | 0.364 | 1 | 1 | cs | TRUE
178 | LV_9-9_0_11_line_178 |  | 175 | 181 | 0.022642 | 0.125 | 0.08 | 261 | 0 | 0.364 | 1 | 5 | cs | TRUE
179 | LV_9-9_0_11_line_179 |  | 176 | 177 | 0.023474 | 0.125 | 0.08 | 261 | 0 | 0.364 | 1 | 5 | cs | TRUE
180 | LV_9-9_0_11_line_180 |  | 178 | 179 | 0.018498 | 0.125 | 0.08 | 261 | 0 | 0.364 | 1 | 5 | cs | TRUE
181 | LV_9-9_0_11_line_181 |  | 179 | 180 | 0.021926 | 0.125 | 0.08 | 261 | 0 | 0.364 | 1 | 5 | cs | TRUE
182 | LV_9-9_0_11_line_182 |  | 180 | 181 | 0.009316 | 0.125 | 0.08 | 261 | 0 | 0.364 | 1 | 5 | cs | TRUE
183 | LV_9-9_0_11_line_183 |  | 183 | 184 | 0.042316 | 0.125 | 0.08 | 261 | 0 | 0.364 | 1 | 1 | cs | TRUE

## trafo
| name | std_type | hv_bus | lv_bus | sn_mva | vn_hv_kv | vn_lv_kv | vk_percent | vkr_percent | pfe_kw | i0_percent | shift_degree | tap_side | tap_neutral | tap_min | tap_max | tap_step_percent | tap_step_degree | tap_pos | tap_phase_shifter | parallel | df | in_service
0 | LV_9-9_0_11_trafo_45 | 0.63 MVA 20/0.4 kV | 185 | 56 | 0.63 | 20 | 0.4 | 6 | 1.206 | 1.65 | 0.2619 | 150 | hv | 0 | -2 | 2 | 2.5 | 0 | 0 | FALSE | 1 | 1 | TRUE

## line_geodata
| x0 | y0 | x1 | y1 | x2 | y2 | x3 | y3 | x4 | y4 | x5 | y5 | x6 | y6 | x7 | y7 | x8 | y8 | x9 | y9 | x10 | y10 | x11 | y11 | x12 | y12 | x13 | y13 | x14 | y14 | x15 | y15 | x16 | y16 | x17 | y17 | x18 | y18 | x19 | y19 | x20 | y20 | x21 | y21 | x22 | y22 | x23 | y23 | x24 | y24 | x25 | y25 | x26 | y26
0 | 2676979.7873 | 1235329.54 | 2676974.677 | 1235334.8892
1 | 2676990.074 | 1235310.2056 | 2676990.6606 | 1235313.4154 | 2676990.2498 | 1235317.0793 | 2676987.414 | 1235321.5568 | 2676979.7873 | 1235329.54
2 | 2676968.8789 | 1235340.9585 | 2676974.677 | 1235334.8892
3 | 2676990.074 | 1235310.2056 | 2676991.5006 | 1235305.254 | 2676993.9398 | 1235303.0828
4 | 2676990.074 | 1235310.2056 | 2676983.26 | 1235307.4488 | 2676978.8106 | 1235307.1169
5 | 2676990.074 | 1235310.2056 | 2676994.4119 | 1235315.3876 | 2676999.073 | 1235317.2382 | 2677000.9681 | 1235317.2803
6 | 2676968.8789 | 1235340.9585 | 2676967.1115 | 1235342.8085 | 2676959.9878 | 1235354.1297
7 | 2676994.6049 | 1235302.4908 | 2676993.9398 | 1235303.0828
8 | 2676978.8106 | 1235307.1169 | 2676963.0556 | 1235305.9416 | 2676962.9322 | 1235305.9105
9 | 2677007.2237 | 1235317.4196 | 2677000.9681 | 1235317.2803
10 | 2676958.0621 | 1235357.1901 | 2676959.9878 | 1235354.1297
11 | 2676998.5374 | 1235299.0206 | 2676998.3462 | 1235299.1607 | 2676994.6049 | 1235302.4908
12 | 2676962.9322 | 1235305.9105 | 2676958.0584 | 1235304.6837
13 | 2677007.2237 | 1235317.4196 | 2677024.2542 | 1235317.7987
14 | 2676958.0621 | 1235357.1901 | 2676945.1476 | 1235372.8706
15 | 2676958.0621 | 1235357.1901 | 2676967.3526 | 1235366.9408
16 | 2676998.5374 | 1235299.0206 | 2677023.3338 | 1235280.8496 | 2677034.354 | 1235269.1844 | 2677036.4623 | 1235262.8271
17 | 2676957.983 | 1235304.6647 | 2676958.0584 | 1235304.6837
18 | 2677024.2542 | 1235317.7987 | 2677024.8241 | 1235317.8113
19 | 2676945.1476 | 1235372.8706 | 2676943.8629 | 1235374.4305
20 | 2676967.3526 | 1235366.9408 | 2676983.0459 | 1235383.4113
21 | 2676951.9863 | 1235303.1553 | 2676957.983 | 1235304.6647
22 | 2677024.8241 | 1235317.8113 | 2677038.5709 | 1235318.1173 | 2677045.7623 | 1235315.7089 | 2677052.9984 | 1235311.5999 | 2677052.9984 | 1235311.5999
23 | 2677359.2926 | 1235076.9455 | 2677362.7868 | 1235073.6934 | 2677380.4856 | 1235050.2314
24 | 2677359.2926 | 1235076.9455 | 2677353.4085 | 1235082.4218 | 2677343.805 | 1235087.0251
25 | 2677391.8646 | 1235021.4927 | 2677388.5073 | 1235035.3129 | 2677382.3888 | 1235047.7085 | 2677380.4856 | 1235050.2314
26 | 2677334.7552 | 1235091.363 | 2677343.805 | 1235087.0251
27 | 2677391.8646 | 1235021.4927 | 2677393.1223 | 1235016.3154 | 2677397.4997 | 1234991.5068
28 | 2677334.7552 | 1235091.363 | 2677336.9362 | 1235100.4878
29 | 2677334.7552 | 1235091.363 | 2677323.0173 | 1235092.967 | 2677322.2937 | 1235092.905
30 | 2677414.778 | 1234785.1713 | 2677408.8491 | 1234808.5546 | 2677402.7784 | 1234839.9194 | 2677400.0052 | 1234866.2681 | 2677402.6396 | 1234906.3301 | 2677404.0258 | 1234937.036 | 2677402.9542 | 1234960.5939 | 2677397.4997 | 1234991.5068
31 | 2677309.6954 | 1235091.8262 | 2677322.2937 | 1235092.905
32 | 2677414.778 | 1234785.1713 | 2677420.5508 | 1234785.9692 | 2677423.7937 | 1234782.8204 | 2677426.3797 | 1234772.5804 | 2677436.8443 | 1234757.2172 | 2677453.8695 | 1234741.4504 | 2677479.4402 | 1234725.1502 | 2677507.7585 | 1234715.257 | 2677532.7469 | 1234712.848 | 2677559.2174 | 1234713.4604
33 | 2677309.6954 | 1235091.8262 | 2677298.4932 | 1235091.8138 | 2677287.3873 | 1235092.5477
34 | 2677559.2174 | 1234713.4604 | 2677598.9696 | 1234604.8043 | 2677598.5073 | 1234583.9839 | 2677588.1645 | 1234539.5516 | 2677575.1823 | 1234529.6975 | 2677519.6459 | 1234506.2234 | 2677508.1228 | 1234495.9105 | 2677493.3165 | 1234477.3157 | 2677476.1936 | 1234423.0695
35 | 2677287.3873 | 1235092.5477 | 2677287.3873 | 1235092.5477 | 2677277.1085 | 1235096.0386
36 | 2677176.6662 | 1235176.6989 | 2677165.9995 | 1235183.5665 | 2677151.9257 | 1235194.8694 | 2677139.8607 | 1235209.445 | 2677123.085 | 1235239.3924 | 2677112.7213 | 1235252.3558 | 2677090.5876 | 1235271.1816 | 2677073.8425 | 1235288.3096 | 2677064.1249 | 1235300.492 | 2677052.9984 | 1235311.5999
37 | 2677262.0099 | 1235109.0176 | 2677241.3532 | 1235130.8646 | 2677207.5911 | 1235156.7882 | 2677176.6662 | 1235176.6989
38 | 2677262.0099 | 1235109.0176 | 2677265.4056 | 1235105.4263 | 2677272.8611 | 1235099.4457
39 | 2677277.1085 | 1235096.0386 | 2677277.1085 | 1235096.0386 | 2677272.8611 | 1235099.4457
40 | 2676936.3058 | 1235383.6062 | 2676932.3477 | 1235388.412 | 2676923.1954 | 1235397.2623
41 | 2676939.2492 | 1235380.0324 | 2676936.3058 | 1235383.6062
42 | 2676939.2492 | 1235380.0324 | 2676943.8629 | 1235374.4305
43 | 2676951.9863 | 1235303.1553 | 2676941.4942 | 1235300.5142 | 2676907.2578 | 1235310.0554 | 2676901.8902 | 1235311.3761
44 | 2676870.4741 | 1235319.1062 | 2676901.8902 | 1235311.3761
45 | 2676850.1102 | 1235324.1168 | 2676870.4741 | 1235319.1062
46 | 2676770.0071 | 1235343.8264 | 2676850.1102 | 1235324.1168
47 | 2676828.1019 | 1235269.1812 | 2676832.1457 | 1235263.0268
48 | 2676828.1019 | 1235269.1812 | 2676805.6072 | 1235287.3252 | 2676800.4521 | 1235296.1137
49 | 2676770.0071 | 1235343.8264 | 2676779.0965 | 1235327.4881 | 2676790.1374 | 1235315.9339 | 2676796.3121 | 1235303.1715 | 2676800.4521 | 1235296.1137
50 | 2676296.0536 | 1234962.3602 | 2676346.3001 | 1234969.8773 | 2676375.451 | 1234972.6871 | 2676401.0417 | 1234971.5819 | 2676406.3103 | 1234972.1389 | 2676427.7594 | 1234974.6609 | 2676451.0574 | 1234983.4888 | 2676472.0731 | 1234990.275 | 2676469.5124 | 1234998.0918 | 2676483.1405 | 1235003.1151 | 2676541.262 | 1235020.9201 | 2676571.7681 | 1235024.2709 | 2676583.3773 | 1235022.0745 | 2676590.0131 | 1235016.3894 | 2676596.4811 | 1235005.5208 | 2676596.4136 | 1234992.5555 | 2676594.0213 | 1234979.0932 | 2676592.6878 | 1234964.5215 | 2676594.6118 | 1234956.1961 | 2676603.6328 | 1234935.1868 | 2676624.4578 | 1234902.1881 | 2676659.2421 | 1234860.3078 | 2676670.9701 | 1234840.1341 | 2676682.9182 | 1234816.9945 | 2676699.3453 | 1234792.8565 | 2676742.7871 | 1234743.6056 | 2676757.9346 | 1234724.7994
51 | 2676757.9346 | 1234724.7994 | 2676767.1969 | 1234717.9921 | 2676783.8579 | 1234701.5738 | 2676797.8354 | 1234681.9409 | 2676845.3495 | 1234595.3843 | 2676858.9955 | 1234572.7451 | 2676868.4124 | 1234566.8851 | 2676879.0825 | 1234564.2213 | 2676909.7189 | 1234564.1064 | 2676925.8806 | 1234563.5041 | 2676933.7305 | 1234560.5814 | 2676939.3822 | 1234556.1293 | 2676945.9611 | 1234547.3084
52 | 2676296.0536 | 1234962.3602 | 2676266.4594 | 1234932.7711 | 2676251.9957 | 1234920.6689
53 | 2676945.9611 | 1234547.3084 | 2676949.9868 | 1234539.1003
54 | 2676945.3206 | 1234430.2084 | 2676949.2636 | 1234421.5201 | 2676945.0713 | 1234418.486 | 2676924.961 | 1234405.3833 | 2676872.0366 | 1234372.8318
55 | 2676872.0366 | 1234372.8318 | 2676886.5624 | 1234348.9366 | 2676920.8415 | 1234309.6308 | 2676938.9145 | 1234282.5016 | 2676947.6022 | 1234263.3165
56 | 2676945.3206 | 1234430.2084 | 2676937.5598 | 1234439.6811 | 2676930.3273 | 1234450.0306
57 | 2676945.3206 | 1234430.2084 | 2676949.527 | 1234437.4122 | 2676954.2944 | 1234442.8853
58 | 2676947.6022 | 1234263.3165 | 2676954.7423 | 1234247.5491 | 2676963.8325 | 1234232.6486
59 | 2676030.5285 | 1234824.2626 | 2676029.0133 | 1234820.8186 | 2676028.6325 | 1234816.8555 | 2676029.4127 | 1234811.4951 | 2676031.8713 | 1234806.2897 | 2676040.5498 | 1234792.4327
60 | 2676201.9432 | 1234881.0969 | 2676173.8577 | 1234868.9508 | 2676142.1253 | 1234859.6267 | 2676091.853 | 1234853.4452 | 2676063.8458 | 1234848.1609 | 2676046.2219 | 1234839.4738 | 2676030.5285 | 1234824.2626
61 | 2676061.0688 | 1234754.1052 | 2676058.851 | 1234762.3714 | 2676054.8654 | 1234769.781 | 2676047.2488 | 1234781.7362 | 2676040.5498 | 1234792.4327
62 | 2676201.9432 | 1234881.0969 | 2676176.5614 | 1234904.7439
63 | 2676201.9432 | 1234881.0969 | 2676225.8173 | 1234898.7597 | 2676237.6198 | 1234908.6401 | 2676251.9957 | 1234920.6689
64 | 2676469.5831 | 1233905.4086 | 2676466.4555 | 1233873.7244 | 2676456.8206 | 1233873.5225 | 2676447.9051 | 1233878.0221 | 2676414.1261 | 1233915.5913 | 2676404.9447 | 1233921.9332
65 | 2676469.5831 | 1233905.4086 | 2676457.4945 | 1233907.6324 | 2676447.9122 | 1233911.0003 | 2676431.4801 | 1233921.3072 | 2676421.2301 | 1233934.2065 | 2676396.3821 | 1233973.2753
66 | 2676404.9447 | 1233921.9332 | 2676388.1444 | 1233940.8636
67 | 2676361.2937 | 1234028.4453 | 2676396.3821 | 1233973.2753
68 | 2676176.5614 | 1234904.7439 | 2676170.3343 | 1234910.5453 | 2676169.4222 | 1234911.3276
69 | 2676061.0688 | 1234754.1052 | 2676060.3156 | 1234744.9448
70 | 2675935.5038 | 1234747.1504 | 2675942.0055 | 1234741.8632 | 2675952.8019 | 1234719.786 | 2675956.7945 | 1234711.2311 | 2675962.6227 | 1234704.7456 | 2675969.2159 | 1234700.5937 | 2675976.2981 | 1234699.6391 | 2675983.0705 | 1234699.2365 | 2675989.9657 | 1234699.2914 | 2675996.5932 | 1234700.1545 | 2676003.2618 | 1234701.3517 | 2676010.2227 | 1234703.3643 | 2676017.0809 | 1234705.7203 | 2676023.0696 | 1234708.5877 | 2676028.9773 | 1234711.8656 | 2676033.1129 | 1234714.6203 | 2676037.0402 | 1234717.6727 | 2676043.2403 | 1234722.9445 | 2676048.0571 | 1234727.4759 | 2676055.808 | 1234735.7808 | 2676059.5952 | 1234742.6785 | 2676060.3156 | 1234744.9448
71 | 2676060.3156 | 1234744.9448 | 2676063.7121 | 1234743.3427 | 2676070.0994 | 1234722.7659 | 2676082.0559 | 1234695.8449 | 2676088.5934 | 1234682.7502
72 | 2676949.9868 | 1234539.1003 | 2676953.0315 | 1234532.8923
73 | 2677143.8986 | 1234290.6863 | 2677141.2281 | 1234303.9608 | 2677294.0227 | 1234319.1451 | 2677414.7266 | 1234358.7543
74 | 2677414.7266 | 1234358.7543 | 2677445.1168 | 1234369.6264
75 | 2677143.8986 | 1234290.6863 | 2677154.5469 | 1234263.517 | 2677169.1072 | 1234234.1635
76 | 2677043.6284 | 1234266.458 | 2677056.2338 | 1234241.8712 | 2677072.0803 | 1234204.9512 | 2677081.8836 | 1234218.9658 | 2677101.624 | 1234247.1745 | 2677124.8957 | 1234273.3389 | 2677143.8986 | 1234290.6863
77 | 2677456.0395 | 1234373.5341 | 2677445.1168 | 1234369.6264
78 | 2677043.6284 | 1234266.458 | 2676977.6158 | 1234220.0606
79 | 2677017.6993 | 1234503.4842 | 2676992.9974 | 1234502.9022
80 | 2676977.9105 | 1234502.5468 | 2676992.9974 | 1234502.9022
81 | 2676973.3437 | 1234217.0579 | 2676977.6158 | 1234220.0606
82 | 2676930.3273 | 1234450.0306 | 2676918.8569 | 1234466.4445
83 | 2676976.4561 | 1234471.3944 | 2676976.3494 | 1234470.549 | 2676964.1616 | 1234454.2133 | 2676954.2944 | 1234442.8853
84 | 2675935.5038 | 1234747.1504 | 2675929.0517 | 1234749.7475 | 2675922.9034 | 1234750.4806 | 2675916.8041 | 1234749.7577 | 2675911.7946 | 1234747.8591 | 2675903.2362 | 1234742.7326
85 | 2675900.3277 | 1234740.9904 | 2675903.2362 | 1234742.7326
86 | 2676973.3437 | 1234217.0579 | 2676963.8325 | 1234232.6486
87 | 2676361.2937 | 1234028.4453 | 2676356.6559 | 1234017.6228 | 2676356.3435 | 1234010.1247 | 2676357.3825 | 1234005.8375
88 | 2676361.2937 | 1234028.4453 | 2676287.0987 | 1234134.3208 | 2676267.1293 | 1234161.9393
89 | 2676138.0283 | 1234930.8023 | 2676159.0301 | 1234920.2405 | 2676169.4222 | 1234911.3276
90 | 2676971.6164 | 1234193.5775 | 2676976.2834 | 1234182.4825
91 | 2676973.3437 | 1234217.0579 | 2676966.9226 | 1234209.5807 | 2676967.8376 | 1234200.3084 | 2676971.3849 | 1234194.1279 | 2676971.6164 | 1234193.5775
92 | 2677481.9109 | 1234407.2937 | 2677475.826 | 1234421.9051 | 2677476.1936 | 1234423.0695
93 | 2677464.6507 | 1234376.6147 | 2677456.0395 | 1234373.5341
94 | 2677481.9109 | 1234407.2937 | 2677488.1684 | 1234392.2679
95 | 2677486.7527 | 1234384.5217 | 2677486.7527 | 1234384.5217 | 2677489.3613 | 1234389.4036 | 2677488.1684 | 1234392.2679
96 | 2675746.4828 | 1234853.6004 | 2675721.2134 | 1234862.7291 | 2675716.0723 | 1234863.2549
97 | 2675746.4828 | 1234853.6004 | 2675723.4034 | 1234892.2217 | 2675713.2189 | 1234901.4205 | 2675688.3443 | 1234907.1968
98 | 2675711.1191 | 1234863.7615 | 2675716.0723 | 1234863.2549
99 | 2675688.3443 | 1234907.1968 | 2675683.2162 | 1234908.3876
100 | 2675898.2268 | 1234739.7319 | 2675900.3277 | 1234740.9904
101 | 2675635.0514 | 1234857.1014 | 2675634.9195 | 1234857.1875
102 | 2675657.9611 | 1234842.1428 | 2675635.0514 | 1234857.1014
103 | 2675634.9195 | 1234857.1875 | 2675634.8573 | 1234857.2281
104 | 2675657.9611 | 1234842.1428 | 2675657.0999 | 1234835.0893
105 | 2675657.9611 | 1234842.1428 | 2675673.9169 | 1234859.8812
106 | 2675634.8573 | 1234857.2281 | 2675624.5768 | 1234863.9406
107 | 2675656.3181 | 1234828.6868 | 2675657.0999 | 1234835.0893
108 | 2675674.6648 | 1234860.7127 | 2675673.9169 | 1234859.8812
109 | 2675624.5768 | 1234863.9406 | 2675624.3622 | 1234864.0807
110 | 2675655.6886 | 1234823.5308 | 2675656.3181 | 1234828.6868
111 | 2675682.1959 | 1234861.9316 | 2675674.6648 | 1234860.7127
112 | 2675624.3622 | 1234864.0807 | 2675614.9234 | 1234870.2437
113 | 2675655.0595 | 1234818.3787 | 2675655.6886 | 1234823.5308
114 | 2675682.1959 | 1234861.9316 | 2675700.3326 | 1234864.8646 | 2675706.3126 | 1234864.253
115 | 2675682.1959 | 1234861.9316 | 2675685.1681 | 1234851.4401 | 2675692.8914 | 1234840.5532 | 2675696.4984 | 1234839.5401
116 | 2675655.0595 | 1234818.3787 | 2675654.6162 | 1234814.7481 | 2675655.4442 | 1234802.4545
117 | 2675706.3126 | 1234864.253 | 2675711.1191 | 1234863.7615
118 | 2675696.4984 | 1234839.5401 | 2675727.1502 | 1234830.931
119 | 2675656.3805 | 1234788.5526 | 2675655.4442 | 1234802.4545
120 | 2675656.3805 | 1234788.5526 | 2675663.0853 | 1234784.3788
121 | 2675656.3805 | 1234788.5526 | 2675615.1777 | 1234813.7011 | 2675614.0391 | 1234814.4668
122 | 2675674.453 | 1234777.3022 | 2675663.0853 | 1234784.3788
123 | 2675674.453 | 1234777.3022 | 2675690.776 | 1234767.141
124 | 2675712.7783 | 1234753.4443 | 2675690.776 | 1234767.141
125 | 2675720.2132 | 1234748.816 | 2675712.7783 | 1234753.4443
126 | 2675720.2132 | 1234748.816 | 2675703.3665 | 1234736.9521
127 | 2675720.2132 | 1234748.816 | 2675721.1824 | 1234748.192
128 | 2675692.0836 | 1234725.8234 | 2675700.6925 | 1234735.069 | 2675703.3665 | 1234736.9521
129 | 2675721.1824 | 1234748.192 | 2675722.108 | 1234747.596
130 | 2675692.0836 | 1234725.8234 | 2675685.7728 | 1234719.0458 | 2675685.7171 | 1234718.986
131 | 2675722.108 | 1234747.596 | 2675732.884 | 1234740.658
132 | 2675683.2162 | 1234908.3876 | 2675683.2162 | 1234908.3876 | 2675676.5059 | 1234912.2604 | 2675672.2557 | 1234917.2192
133 | 2675909.7145 | 1234322.0632 | 2675903.9524 | 1234310.8131
134 | 2675924.1359 | 1234382.8329 | 2675918.645 | 1234374.7461 | 2675923.5234 | 1234349.0241 | 2675909.7145 | 1234322.0632
135 | 2675898.5995 | 1234300.362 | 2675903.9524 | 1234310.8131
136 | 2675924.1359 | 1234382.8329 | 2675916.2919 | 1234385.9126 | 2675890.722 | 1234389.4518
137 | 2675924.1359 | 1234382.8329 | 2675973.125 | 1234455.9312 | 2676000.9303 | 1234493.7381
138 | 2675862.9278 | 1234393.2988 | 2675890.722 | 1234389.4518
139 | 2676026.2048 | 1234528.1039 | 2676000.9303 | 1234493.7381
140 | 2675781.4824 | 1234404.5718 | 2675862.9278 | 1234393.2988
141 | 2676251.6844 | 1234183.3 | 2676221.0372 | 1234226.5922 | 2676214.9157 | 1234239.3558 | 2676200.5599 | 1234277.3311 | 2676163.4589 | 1234337.5414 | 2676096.8336 | 1234446.3627 | 2676069.5679 | 1234482.9277 | 2676026.2048 | 1234528.1039
142 | 2676251.6844 | 1234183.3 | 2676267.1293 | 1234161.9393
143 | 2675697.6143 | 1234547.1787 | 2675731.3736 | 1234505.1688 | 2675766.3017 | 1234458.8044 | 2675777.1864 | 1234442.8433 | 2675780.8484 | 1234429.9367 | 2675782.7739 | 1234416.0739 | 2675781.4824 | 1234404.5718
144 | 2675603.6491 | 1234643.0596 | 2675606.6945 | 1234635.7377 | 2675610.1132 | 1234631.7896 | 2675619.7218 | 1234622.6612 | 2675629.3621 | 1234612.8215 | 2675697.6143 | 1234547.1787
145 | 2675603.6491 | 1234643.0596 | 2675605.6781 | 1234648.9783 | 2675615.4161 | 1234662.9785 | 2675631.495 | 1234675.3805 | 2675655.7232 | 1234692.7785 | 2675665.4154 | 1234699.6622 | 2675675.4974 | 1234708.0296
146 | 2675675.4974 | 1234708.0296 | 2675685.7171 | 1234718.986
147 | 2675882.4168 | 1234669.0966 | 2675902.0668 | 1234652.5695 | 2675903.6481 | 1234650.9923
148 | 2675837.6824 | 1234692.6529 | 2675866.6196 | 1234679.124 | 2675882.4168 | 1234669.0966
149 | 2675836.3758 | 1234721.317 | 2675839.7342 | 1234720.1389
150 | 2675807.4532 | 1234730.1823 | 2675825.748 | 1234725.0451 | 2675836.3758 | 1234721.317
151 | 2675855.9951 | 1234714.4349 | 2675839.7342 | 1234720.1389
152 | 2675791.7113 | 1234740.188 | 2675804.6517 | 1234730.9689 | 2675807.4532 | 1234730.1823
153 | 2675855.9951 | 1234714.4349 | 2675879.4733 | 1234728.4985
154 | 2675837.6824 | 1234692.6529 | 2675841.5541 | 1234700.6634 | 2675847.7925 | 1234708.8819 | 2675855.9951 | 1234714.4349
155 | 2675791.7113 | 1234740.188 | 2675798.2991 | 1234748.1552
156 | 2675791.7113 | 1234740.188 | 2675786.6454 | 1234743.8926
157 | 2675879.4733 | 1234728.4985 | 2675885.9571 | 1234732.3823
158 | 2675837.6824 | 1234692.6529 | 2675834.8194 | 1234693.5071
159 | 2675801.8342 | 1234752.4305 | 2675798.2991 | 1234748.1552
160 | 2675786.6454 | 1234743.8926 | 2675778.3541 | 1234741.7299 | 2675773.1555 | 1234734.9123
161 | 2675898.2268 | 1234739.7319 | 2675885.9571 | 1234732.3823
162 | 2675834.8194 | 1234693.5071 | 2675827.672 | 1234695.6395
163 | 2675802.3434 | 1234753.0464 | 2675801.8342 | 1234752.4305
164 | 2675761.5491 | 1234722.2022 | 2675768.4225 | 1234728.7054 | 2675773.1555 | 1234734.9123
165 | 2675826.8368 | 1234695.8887 | 2675827.672 | 1234695.6395
166 | 2675802.3434 | 1234753.0464 | 2675804.8556 | 1234756.0845
167 | 2675761.5491 | 1234722.2022 | 2675753.5138 | 1234727.3757
168 | 2675761.5491 | 1234722.2022 | 2675785.6526 | 1234709.5787
169 | 2675773.0723 | 1234663.2824 | 2675778.1788 | 1234687.8351 | 2675779.4933 | 1234691.6594
170 | 2675785.6526 | 1234709.5787 | 2675779.4933 | 1234691.6594
171 | 2675732.884 | 1234740.658 | 2675753.5138 | 1234727.3757
172 | 2675804.8556 | 1234756.0845 | 2675810.7615 | 1234763.2271
173 | 2675811.6693 | 1234764.3249 | 2675810.7615 | 1234763.2271
174 | 2675827.6519 | 1234777.893 | 2675818.7411 | 1234772.8774 | 2675811.6693 | 1234764.3249
175 | 2675844.5116 | 1234787.3829 | 2675827.6519 | 1234777.893
176 | 2676357.3825 | 1234005.8375 | 2676358.6414 | 1234000.6426
177 | 2676923.7025 | 1234483.1467 | 2676915.3046 | 1234477.6525 | 2676913.7502 | 1234473.752 | 2676918.8569 | 1234466.4445
178 | 2676976.0011 | 1234493.8136 | 2676977.8048 | 1234482.0758 | 2676976.4561 | 1234471.3944
179 | 2677464.6507 | 1234376.6147 | 2677486.7527 | 1234384.5217
180 | 2676961.1772 | 1234516.284 | 2676953.0315 | 1234532.8923
181 | 2676977.9105 | 1234502.5468 | 2676964.4718 | 1234511.4789 | 2676961.1772 | 1234516.284
182 | 2676977.9105 | 1234502.5468 | 2676975.4653 | 1234497.3004 | 2676976.0011 | 1234493.8136
183 | 2676343.6163 | 1233985.4777 | 2676346.6089 | 1233981.7691 | 2676356.902 | 1233978.4546 | 2676361.3561 | 1233979.4236 | 2676363.0429 | 1233982.4807 | 2676358.6414 | 1234000.6426

## bus_geodata
| x | y | coords
0 | 2676979.7873 | 1235329.54
1 | 2676974.677 | 1235334.8892
2 | 2676990.074 | 1235310.2056
3 | 2676968.8789 | 1235340.9585
4 | 2676993.9398 | 1235303.0828
5 | 2676978.8106 | 1235307.1169
6 | 2677000.9681 | 1235317.2803
7 | 2676959.9878 | 1235354.1297
8 | 2676994.6049 | 1235302.4908
9 | 2676962.9322 | 1235305.9105
10 | 2677007.2237 | 1235317.4196
11 | 2676958.0621 | 1235357.1901
12 | 2676998.5374 | 1235299.0206
13 | 2676958.0583 | 1235304.6837
14 | 2677024.2542 | 1235317.7987
15 | 2676945.1476 | 1235372.8706
16 | 2676967.3526 | 1235366.9408
17 | 2677036.4623 | 1235262.8271
18 | 2676957.983 | 1235304.6647
19 | 2677024.8241 | 1235317.8113
20 | 2677359.2926 | 1235076.9455
21 | 2677380.4856 | 1235050.2314
22 | 2677343.805 | 1235087.0251
23 | 2677391.8646 | 1235021.4927
24 | 2677334.7552 | 1235091.363
25 | 2677397.4997 | 1234991.5068
26 | 2677336.9362 | 1235100.4878
27 | 2677322.2937 | 1235092.905
28 | 2677414.778 | 1234785.1713
29 | 2677309.6954 | 1235091.8262
30 | 2677559.2174 | 1234713.4604
31 | 2677287.3873 | 1235092.5477
32 | 2677052.9984 | 1235311.5999
33 | 2677176.6662 | 1235176.6989
34 | 2677262.0099 | 1235109.0176
35 | 2677272.8611 | 1235099.4457
36 | 2677277.1085 | 1235096.0386
37 | 2676923.1954 | 1235397.2623
38 | 2676936.3058 | 1235383.6062
39 | 2676939.2492 | 1235380.0324
40 | 2676943.8629 | 1235374.4305
41 | 2676951.9863 | 1235303.1553
42 | 2676901.8902 | 1235311.3761
43 | 2676870.4741 | 1235319.1062
44 | 2676850.1102 | 1235324.1168
45 | 2676832.1457 | 1235263.0268
46 | 2676828.1019 | 1235269.1812
47 | 2676800.4521 | 1235296.1137
48 | 2676757.9346 | 1234724.7994
49 | 2676296.0536 | 1234962.3602
50 | 2676945.9611 | 1234547.3084
51 | 2676872.0366 | 1234372.8318
52 | 2676945.3206 | 1234430.2084
53 | 2676947.6022 | 1234263.3165
54 | 2676030.5285 | 1234824.2626
55 | 2676040.5498 | 1234792.4327
56 | 2676201.9432 | 1234881.0969
57 | 2676770.0071 | 1235343.8264
58 | 2676251.9957 | 1234920.6689
59 | 2676469.5831 | 1233905.4086
60 | 2676404.9447 | 1233921.9332
61 | 2676396.3821 | 1233973.2753
62 | 2676176.5614 | 1234904.7439
63 | 2676061.0688 | 1234754.1052
64 | 2676060.3156 | 1234744.9448
65 | 2676949.9868 | 1234539.1003
66 | 2677414.7266 | 1234358.7543
67 | 2677143.8986 | 1234290.6863
68 | 2677445.1168 | 1234369.6264
69 | 2677169.1072 | 1234234.1635
70 | 2677043.6284 | 1234266.458
71 | 2677017.6993 | 1234503.4842
72 | 2676992.9974 | 1234502.9022
73 | 2676977.6158 | 1234220.0606
74 | 2676930.3273 | 1234450.0306
75 | 2676954.2944 | 1234442.8853
76 | 2675935.5038 | 1234747.1504
77 | 2676088.5934 | 1234682.7502
78 | 2675903.2362 | 1234742.7326
79 | 2676963.8325 | 1234232.6486
80 | 2676388.1444 | 1233940.8636
81 | 2676361.2937 | 1234028.4453
82 | 2676169.4222 | 1234911.3276
83 | 2676976.2834 | 1234182.4825
84 | 2676971.6164 | 1234193.5775
85 | 2676983.0459 | 1235383.4113
86 | 2677476.1936 | 1234423.0695
87 | 2677456.0395 | 1234373.5341
88 | 2677481.9109 | 1234407.2937
89 | 2677488.1684 | 1234392.2679
90 | 2676138.0283 | 1234930.8023
91 | 2675746.4828 | 1234853.6004
92 | 2675716.0723 | 1234863.2549
93 | 2675688.3443 | 1234907.1968
94 | 2675900.3277 | 1234740.9904
95 | 2675635.0514 | 1234857.1014
96 | 2675634.9195 | 1234857.1875
97 | 2675657.9611 | 1234842.1428
98 | 2675634.8573 | 1234857.2281
99 | 2675657.0999 | 1234835.0893
100 | 2675673.9169 | 1234859.8812
101 | 2675624.5768 | 1234863.9406
102 | 2675656.3181 | 1234828.6868
103 | 2675674.6648 | 1234860.7127
104 | 2675624.3622 | 1234864.0807
105 | 2675655.6886 | 1234823.5308
106 | 2675682.1959 | 1234861.9316
107 | 2675614.9234 | 1234870.2437
108 | 2675655.0595 | 1234818.3787
109 | 2675706.3126 | 1234864.253
110 | 2675696.4984 | 1234839.5401
111 | 2675655.4442 | 1234802.4545
112 | 2675656.3805 | 1234788.5526
113 | 2675663.0853 | 1234784.3788
114 | 2675614.0391 | 1234814.4668
115 | 2675674.453 | 1234777.3022
116 | 2675690.776 | 1234767.141
117 | 2675712.7783 | 1234753.4443
118 | 2675720.2132 | 1234748.816
119 | 2675703.3665 | 1234736.9521
120 | 2675721.1824 | 1234748.192
121 | 2675692.0836 | 1234725.8234
122 | 2675722.108 | 1234747.596
123 | 2675683.2162 | 1234908.3876
124 | 2675672.2557 | 1234917.2192
125 | 2675711.1191 | 1234863.7615
126 | 2675909.7145 | 1234322.0632
127 | 2675903.9524 | 1234310.8131
128 | 2675924.1359 | 1234382.8329
129 | 2675898.5995 | 1234300.362
130 | 2675890.722 | 1234389.4518
131 | 2676000.9303 | 1234493.7381
132 | 2675862.9278 | 1234393.2988
133 | 2676026.2048 | 1234528.1039
134 | 2676251.6844 | 1234183.3
135 | 2676267.1293 | 1234161.9393
136 | 2675781.4824 | 1234404.5718
137 | 2675697.6143 | 1234547.1787
138 | 2675603.6491 | 1234643.0596
139 | 2675675.4974 | 1234708.0296
140 | 2675903.6481 | 1234650.9923
141 | 2675882.4168 | 1234669.0966
142 | 2675685.7171 | 1234718.986
143 | 2675836.3758 | 1234721.317
144 | 2675839.7342 | 1234720.1389
145 | 2675807.4532 | 1234730.1823
146 | 2675855.9951 | 1234714.4349
147 | 2675791.7113 | 1234740.188
148 | 2675879.4733 | 1234728.4985
149 | 2675837.6824 | 1234692.6529
150 | 2675798.2991 | 1234748.1552
151 | 2675786.6454 | 1234743.8926
152 | 2675885.9571 | 1234732.3823
153 | 2675834.8194 | 1234693.5071
154 | 2675801.8342 | 1234752.4305
155 | 2675773.1555 | 1234734.9123
156 | 2675898.2268 | 1234739.7319
157 | 2675827.672 | 1234695.6395
158 | 2675802.3434 | 1234753.0464
159 | 2675761.5491 | 1234722.2022
160 | 2675773.0723 | 1234663.2824
161 | 2675779.4933 | 1234691.6594
162 | 2675785.6526 | 1234709.5787
163 | 2675753.5138 | 1234727.3757
164 | 2675826.8368 | 1234695.8887
165 | 2675732.884 | 1234740.658
166 | 2675804.8556 | 1234756.0845
167 | 2675810.7615 | 1234763.2271
168 | 2675811.6693 | 1234764.3249
169 | 2675827.6519 | 1234777.893
170 | 2675844.5116 | 1234787.3829
171 | 2675727.1502 | 1234830.931
172 | 2676357.3825 | 1234005.8375
173 | 2676973.3437 | 1234217.0579
174 | 2676918.8569 | 1234466.4445
175 | 2676976.4561 | 1234471.3944
176 | 2677486.7527 | 1234384.5217
177 | 2677464.6507 | 1234376.6147
178 | 2676953.0315 | 1234532.8923
179 | 2676961.1772 | 1234516.284
180 | 2676977.9105 | 1234502.5468
181 | 2676976.0011 | 1234493.8136
182 | 2676923.7025 | 1234483.1467
183 | 2676358.6414 | 1234000.6426
184 | 2676343.6163 | 1233985.4777
185 | 2676123.2701 | 1234940.5296

## line_std_types
| c_nf_per_km | r_ohm_per_km | x_ohm_per_km | max_i_ka | type | q_mm2 | alpha | voltage_rating
NAYY 4x50 SE | 210 | 0.642 | 0.083 | 0.142 | cs | 50 | 0.00403 | LV
NAYY 4x120 SE | 264 | 0.225 | 0.08 | 0.242 | cs | 120 | 0.00403 | LV
NAYY 4x150 SE | 261 | 0.208 | 0.08 | 0.27 | cs | 150 | 0.00403 | LV
NA2XS2Y 1x95 RM/25 12/20 kV | 216 | 0.313 | 0.132 | 0.252 | cs | 95 | 0.00403 | MV
NA2XS2Y 1x185 RM/25 12/20 kV | 273 | 0.161 | 0.117 | 0.362 | cs | 185 | 0.00403 | MV
NA2XS2Y 1x240 RM/25 12/20 kV | 304 | 0.122 | 0.112 | 0.421 | cs | 240 | 0.00403 | MV
NA2XS2Y 1x95 RM/25 6/10 kV | 315 | 0.313 | 0.123 | 0.249 | cs | 95 | 0.00403 | MV
NA2XS2Y 1x185 RM/25 6/10 kV | 406 | 0.161 | 0.11 | 0.358 | cs | 185 | 0.00403 | MV
NA2XS2Y 1x240 RM/25 6/10 kV | 456 | 0.122 | 0.105 | 0.416 | cs | 240 | 0.00403 | MV
NA2XS2Y 1x150 RM/25 12/20 kV | 250 | 0.206 | 0.116 | 0.319 | cs | 150 | 0.00403 | MV
NA2XS2Y 1x120 RM/25 12/20 kV | 230 | 0.253 | 0.119 | 0.283 | cs | 120 | 0.00403 | MV
NA2XS2Y 1x70 RM/25 12/20 kV | 190 | 0.443 | 0.132 | 0.22 | cs | 70 | 0.00403 | MV
NA2XS2Y 1x150 RM/25 6/10 kV | 360 | 0.206 | 0.11 | 0.315 | cs | 150 | 0.00403 | MV
NA2XS2Y 1x120 RM/25 6/10 kV | 340 | 0.253 | 0.113 | 0.28 | cs | 120 | 0.00403 | MV
NA2XS2Y 1x70 RM/25 6/10 kV | 280 | 0.443 | 0.123 | 0.217 | cs | 70 | 0.00403 | MV
N2XS(FL)2Y 1x120 RM/35 64/110 kV | 112 | 0.153 | 0.166 | 0.366 | cs | 120 | 0.00393 | HV
N2XS(FL)2Y 1x185 RM/35 64/110 kV | 125 | 0.099 | 0.156 | 0.457 | cs | 185 | 0.00393 | HV
N2XS(FL)2Y 1x240 RM/35 64/110 kV | 135 | 0.075 | 0.149 | 0.526 | cs | 240 | 0.00393 | HV
N2XS(FL)2Y 1x300 RM/35 64/110 kV | 144 | 0.06 | 0.144 | 0.588 | cs | 300 | 0.00393 | HV
15-AL1/3-ST1A 0.4 | 11 | 1.8769 | 0.35 | 0.105 | ol | 16 | 0.00403 | LV
24-AL1/4-ST1A 0.4 | 11.25 | 1.2012 | 0.335 | 0.14 | ol | 24 | 0.00403 | LV
48-AL1/8-ST1A 0.4 | 12.2 | 0.5939 | 0.3 | 0.21 | ol | 48 | 0.00403 | LV
94-AL1/15-ST1A 0.4 | 13.2 | 0.306 | 0.29 | 0.35 | ol | 94 | 0.00403 | LV
34-AL1/6-ST1A 10.0 | 9.7 | 0.8342 | 0.36 | 0.17 | ol | 34 | 0.00403 | MV
48-AL1/8-ST1A 10.0 | 10.1 | 0.5939 | 0.35 | 0.21 | ol | 48 | 0.00403 | MV
70-AL1/11-ST1A 10.0 | 10.4 | 0.4132 | 0.339 | 0.29 | ol | 70 | 0.00403 | MV
94-AL1/15-ST1A 10.0 | 10.75 | 0.306 | 0.33 | 0.35 | ol | 94 | 0.00403 | MV
122-AL1/20-ST1A 10.0 | 11.1 | 0.2376 | 0.323 | 0.41 | ol | 122 | 0.00403 | MV
149-AL1/24-ST1A 10.0 | 11.25 | 0.194 | 0.315 | 0.47 | ol | 149 | 0.00403 | MV
34-AL1/6-ST1A 20.0 | 9.15 | 0.8342 | 0.382 | 0.17 | ol | 34 | 0.00403 | MV
48-AL1/8-ST1A 20.0 | 9.5 | 0.5939 | 0.372 | 0.21 | ol | 48 | 0.00403 | MV
70-AL1/11-ST1A 20.0 | 9.7 | 0.4132 | 0.36 | 0.29 | ol | 70 | 0.00403 | MV
94-AL1/15-ST1A 20.0 | 10 | 0.306 | 0.35 | 0.35 | ol | 94 | 0.00403 | MV
122-AL1/20-ST1A 20.0 | 10.3 | 0.2376 | 0.344 | 0.41 | ol | 122 | 0.00403 | MV
149-AL1/24-ST1A 20.0 | 10.5 | 0.194 | 0.337 | 0.47 | ol | 149 | 0.00403 | MV
184-AL1/30-ST1A 20.0 | 10.75 | 0.1571 | 0.33 | 0.535 | ol | 184 | 0.00403 | MV
243-AL1/39-ST1A 20.0 | 11 | 0.1188 | 0.32 | 0.645 | ol | 243 | 0.00403 | MV
48-AL1/8-ST1A 110.0 | 8 | 0.5939 | 0.46 | 0.21 | ol | 48 | 0.00403 | HV
70-AL1/11-ST1A 110.0 | 8.4 | 0.4132 | 0.45 | 0.29 | ol | 70 | 0.00403 | HV
94-AL1/15-ST1A 110.0 | 8.65 | 0.306 | 0.44 | 0.35 | ol | 94 | 0.00403 | HV
122-AL1/20-ST1A 110.0 | 8.5 | 0.2376 | 0.43 | 0.41 | ol | 122 | 0.00403 | HV
149-AL1/24-ST1A 110.0 | 8.75 | 0.194 | 0.41 | 0.47 | ol | 149 | 0.00403 | HV
184-AL1/30-ST1A 110.0 | 8.8 | 0.1571 | 0.4 | 0.535 | ol | 184 | 0.00403 | HV
243-AL1/39-ST1A 110.0 | 9 | 0.1188 | 0.39 | 0.645 | ol | 243 | 0.00403 | HV
305-AL1/39-ST1A 110.0 | 9.2 | 0.0949 | 0.38 | 0.74 | ol | 305 | 0.00403 | HV
490-AL1/64-ST1A 110.0 | 9.75 | 0.059 | 0.37 | 0.96 | ol | 490 | 0.00403 | HV
679-AL1/86-ST1A 110.0 | 9.95 | 0.042 | 0.36 | 1.15 | ol | 679 | 0.00403 | HV
490-AL1/64-ST1A 220.0 | 10 | 0.059 | 0.285 | 0.96 | ol | 490 | 0.00403 | HV
679-AL1/86-ST1A 220.0 | 11.7 | 0.042 | 0.275 | 1.15 | ol | 679 | 0.00403 | HV
490-AL1/64-ST1A 380.0 | 11 | 0.059 | 0.253 | 0.96 | ol | 490 | 0.00403 | HV
679-AL1/86-ST1A 380.0 | 14.6 | 0.042 | 0.25 | 1.15 | ol | 679 | 0.00403 | HV

## trafo_std_types
| i0_percent | pfe_kw | vkr_percent | sn_mva | vn_lv_kv | vn_hv_kv | vk_percent | shift_degree | vector_group | tap_side | tap_neutral | tap_min | tap_max | tap_step_degree | tap_step_percent | tap_phase_shifter
160 MVA 380/110 kV | 0.06 | 60 | 0.25 | 160 | 110 | 380 | 12.2 | 0 | Yy0 | hv | 0 | -9 | 9 | 0 | 1.5 | FALSE
100 MVA 220/110 kV | 0.06 | 55 | 0.26 | 100 | 110 | 220 | 12 | 0 | Yy0 | hv | 0 | -9 | 9 | 0 | 1.5 | FALSE
63 MVA 110/20 kV | 0.04 | 22 | 0.32 | 63 | 20 | 110 | 18 | 150 | YNd5 | hv | 0 | -9 | 9 | 0 | 1.5 | FALSE
40 MVA 110/20 kV | 0.05 | 18 | 0.34 | 40 | 20 | 110 | 16.2 | 150 | YNd5 | hv | 0 | -9 | 9 | 0 | 1.5 | FALSE
25 MVA 110/20 kV | 0.07 | 14 | 0.41 | 25 | 20 | 110 | 12 | 150 | YNd5 | hv | 0 | -9 | 9 | 0 | 1.5 | FALSE
63 MVA 110/10 kV | 0.04 | 22 | 0.32 | 63 | 10 | 110 | 18 | 150 | YNd5 | hv | 0 | -9 | 9 | 0 | 1.5 | FALSE
40 MVA 110/10 kV | 0.05 | 18 | 0.34 | 40 | 10 | 110 | 16.2 | 150 | YNd5 | hv | 0 | -9 | 9 | 0 | 1.5 | FALSE
25 MVA 110/10 kV | 0.07 | 14 | 0.41 | 25 | 10 | 110 | 12 | 150 | YNd5 | hv | 0 | -9 | 9 | 0 | 1.5 | FALSE
0.25 MVA 20/0.4 kV | 0.32 | 0.8 | 1.44 | 0.25 | 0.4 | 20 | 6 | 150 | Yzn5 | hv | 0 | -2 | 2 | 0 | 2.5 | FALSE
0.4 MVA 20/0.4 kV | 0.3375 | 1.35 | 1.425 | 0.4 | 0.4 | 20 | 6 | 150 | Dyn5 | hv | 0 | -2 | 2 | 0 | 2.5 | FALSE
0.63 MVA 20/0.4 kV | 0.2619 | 1.65 | 1.206 | 0.63 | 0.4 | 20 | 6 | 150 | Dyn5 | hv | 0 | -2 | 2 | 0 | 2.5 | FALSE
0.25 MVA 10/0.4 kV | 0.24 | 0.6 | 1.2 | 0.25 | 0.4 | 10 | 4 | 150 | Dyn5 | hv | 0 | -2 | 2 | 0 | 2.5 | FALSE
0.4 MVA 10/0.4 kV | 0.2375 | 0.95 | 1.325 | 0.4 | 0.4 | 10 | 4 | 150 | Dyn5 | hv | 0 | -2 | 2 | 0 | 2.5 | FALSE
0.63 MVA 10/0.4 kV | 0.1873 | 1.18 | 1.0794 | 0.63 | 0.4 | 10 | 4 | 150 | Dyn5 | hv | 0 | -2 | 2 | 0 | 2.5 | FALSE

## trafo3w_std_types
| sn_hv_mva | sn_mv_mva | sn_lv_mva | vn_hv_kv | vn_mv_kv | vn_lv_kv | vk_hv_percent | vk_mv_percent | vk_lv_percent | vkr_hv_percent | vkr_mv_percent | vkr_lv_percent | pfe_kw | i0_percent | shift_mv_degree | shift_lv_degree | vector_group | tap_side | tap_neutral | tap_min | tap_max | tap_step_percent
63/25/38 MVA 110/20/10 kV | 63 | 25 | 38 | 110 | 20 | 10 | 10.4 | 10.4 | 10.4 | 0.28 | 0.32 | 0.35 | 35 | 0.89 | 0 | 0 | YN0yn0yn0 | hv | 0 | -10 | 10 | 1.2
63/25/38 MVA 110/10/10 kV | 63 | 25 | 38 | 110 | 10 | 10 | 10.4 | 10.4 | 10.4 | 0.28 | 0.32 | 0.35 | 35 | 0.89 | 0 | 0 | YN0yn0yn0 | hv | 0 | -10 | 10 | 1.2

## fuse_std_types
| fuse_type | i_rated_a | t_avg | t_min | t_total | x_avg | x_min | x_total
HV 100A | HV 100A | 100 | 0 | [10.0, 3.64, 0.854, 0.281, 0.1, 0.0531, 0.022, 0.01] | [10.0, 4.267, 1.21, 0.403, 0.1, 0.058, 0.022, 0.01] | 0 | [300.0, 350.0, 450.0, 550.0, 700.0, 850.0, 1200.0, 1752.0] | [600.0, 700.0, 900.0, 1150.0, 1665.0, 2000.0, 3000.0, 4313.0]
HV 10A | HV 10A | 10 | 0 | [10.0, 1675.0, 0.344, 0.156, 0.1, 0.0417, 0.0171, 0.01] | [10.0, 1.3, 0.3, 0.155, 0.1, 0.0555, 0.023, 0.01] | 0 | [30.0, 32.0, 35.0, 37.0, 39.0, 50.0, 70.0, 88.0] | [60.0, 70.0, 80.0, 87.0, 94.0, 110.0, 150.0, 216.0]
HV 125A | HV 125A | 125 | 0 | [10.0, 1.82, 0.344, 0.1, 0.0467, 0.0269, 0.01] | [10.0, 2.478, 0.426, 0.1, 0.0427, 0.0211, 0.01] | 0 | [375.0, 500.0, 700.0, 925.0, 1200.0, 1500.0, 2341.0] | [750.0, 1000.0, 1500.0, 2200.0, 3000.0, 4000.0, 5765.0]
HV 160A | HV 160A | 160 | 0 | [10.0, 4.15, 1.03, 0.198, 0.1, 0.051, 0.0172, 0.01] | [10.0, 2.3, 0.734, 0.274, 0.1, 0.046, 0.0177, 0.01] | 0 | [480.0, 550.0, 700.0, 1000.0, 1260.0, 1600.0, 2500.0, 3227.0] | [960.0, 1300.0, 1700.0, 2200.0, 2996.0, 4000.0, 6000.0, 7946.0]
HV 16A | HV 16A | 16 | 0 | [10.0, 0.352, 0.164, 0.1, 0.0649, 0.0342, 0.01] | [10.0, 2.34, 0.722, 0.181, 0.1, 0.055, 0.0296, 0.01] | 0 | [48.0, 60.0, 65.0, 71.0, 80.0, 100.0, 162.0] | [96.0, 110.0, 125.0, 150.0, 168.0, 200.0, 250.0, 398.0]
HV 200A | HV 200A | 200 | 0 | [10.0, 4.267, 1.21, 0.403, 0.1, 0.058, 0.022, 0.01] | [10.0, 3.73, 1.654, 0.328, 0.1, 0.0531, 0.019, 0.01] | 0 | [600.0, 700.0, 900.0, 1150.0, 1665.0, 2000.0, 3000.0, 4313.0] | [1200.0, 1500.0, 1800.0, 2700.0, 3960.0, 5000.0, 7500.0, 10620.0]
HV 20A | HV 20A | 20 | 0 | [10.0, 1.3, 0.3, 0.155, 0.1, 0.0555, 0.023, 0.01] | [10.0, 1.3, 0.161, 0.1, 0.0611, 0.0399, 0.0141, 0.01] | 0 | [60.0, 70.0, 80.0, 87.0, 94.0, 110.0, 150.0, 216.0] | [120.0, 150.0, 200.0, 223.0, 260.0, 300.0, 450.0, 532.0]
HV 25A | HV 25A | 25 | 0 | [10.0, 2.512, 0.833, 0.299, 0.1, 0.0372, 0.0223, 0.01] | [10.0, 3.125, 0.597, 0.198, 0.1, 0.0378, 0.022, 0.01] | 0 | [75.0, 82.0, 90.0, 100.0, 124.0, 170.0, 200.0, 289.0] | [150.0, 170.0, 210.0, 250.0, 294.0, 400.0, 500.0, 711.0]
HV 31.5A | HV 31.5A | 31.5 | 0 | [10.0, 2.34, 0.722, 0.181, 0.1, 0.055, 0.0296, 0.01] | [10.0, 2.84, 0.368, 0.164, 0.1, 0.0621, 0.0378, 0.0195, 0.01] | 0 | [95.0, 110.0, 125.0, 150.0, 165.0, 200.0, 250.0, 390.0] | [189.0, 220.0, 300.0, 350.0, 393.0, 450.0, 530.0, 700.0, 960.0]
HV 40A | HV 40A | 40 | 0 | [10.0, 1.3, 0.161, 0.1, 0.0611, 0.0399, 0.0141, 0.01] | [10.0, 2.05, 0.369, 0.198, 0.1, 0.051, 0.0298, 0.01] | 0 | [120.0, 150.0, 200.0, 223.0, 260.0, 300.0, 450.0, 532.0] | [240.0, 300.0, 400.0, 450.0, 530.0, 650.0, 800.0, 1311.0]
HV 50A | HV 50A | 50 | 0 | [10.0, 3.215, 0.597, 0.198, 0.1, 0.0378, 0.022, 0.01] | [10.0, 3.64, 0.854, 0.281, 0.1, 0.0531, 0.022, 0.01] | 0 | [150.0, 170.0, 210.0, 250.0, 294.0, 400.0, 500.0, 711.0] | [300.0, 350.0, 450.0, 550.0, 700.0, 850.0, 1200.0, 1752.0]
HV 6.3A | HV 6.3A | 6.3 | 0 | [10.0, 1.39, 0.344, 0.168, 0.1, 0.056, 0.0263, 0.01] | [10.0, 1.711, 0.516, 0.198, 0.1, 0.0634, 0.0303, 0.01] | 0 | [19.0, 19.5, 20.4, 20.8, 22.0, 25.0, 32.0, 48.0] | [38.0, 40.0, 43.0, 48.0, 53.0, 60.0, 75.0, 118.0]
HV 63A | HV 63A | 63 | 0 | [10.0, 2.84, 0.368, 0.164, 0.1, 0.0621, 0.0378, 0.0195, 0.01] | [10.0, 1.82, 0.344, 0.1, 0.0467, 0.0269, 0.01] | 0 | [189.0, 220.0, 300.0, 350.0, 393.0, 450.0, 530.0, 700.0, 961.0] | [378.0, 500.0, 700.0, 934.0, 1200.0, 1500.0, 2366.0]
HV 80A | HV 80A | 80 | 0 | [10.0, 2.05, 0.369, 0.198, 0.1, 0.051, 0.0298, 0.01] | [10.0, 4.15, 1.03, 0.198, 0.1, 0.051, 0.0172, 0.01] | 0 | [240.0, 300.0, 400.0, 450.0, 530.0, 650.0, 800.0, 1311.0] | [480.0, 550.0, 700.0, 1000.0, 1260.0, 1600.0, 2500.0, 3227.0]
Siemens NH-1-100 | Siemens NH-1-100 | 100 | [5400.0, 2000.0, 400.0, 20.0, 1.0, 0.2, 0.012, 0.004] | 0 | 0 | [150.0, 190.0, 250.0, 430.0, 900.0, 1250.0, 2700.0, 3600.0] | 0 | 0
Siemens NH-1-125 | Siemens NH-1-125 | 125 | [4800.0, 120.0, 7.0, 0.1, 0.004] | 0 | 0 | [180.0, 400.0, 740.0, 2000.0, 4250.0] | 0 | 0
Siemens NH-1-16 | Siemens NH-1-16 | 16 | [4000.0, 400.0, 2.0, 0.1, 0.04, 0.01] | 0 | 0 | [26.0, 35.0, 75.0, 150.0, 200.0, 300.0] | 0 | 0
Siemens NH-1-160 | Siemens NH-1-160 | 160 | [4800.0, 120.0, 7.0, 0.1, 0.004] | 0 | 0 | [210.0, 500.0, 900.0, 2300.0, 5000.0] | 0 | 0
Siemens NH-1-25 | Siemens NH-1-25 | 25 | [4000.0, 1000.0, 10.0, 0.2, 0.02, 0.01] | 0 | 0 | [40.0, 50.0, 100.0, 210.0, 400.0, 500.0] | 0 | 0
Siemens NH-1-50 | Siemens NH-1-50 | 50 | [4000.0, 40.0, 4.0, 1.0, 0.02, 0.01] | 0 | 0 | [86.0, 200.0, 300.0, 400.0, 1000.0, 1280.0] | 0 | 0
Siemens NH-1-63 | Siemens NH-1-63 | 63 | [4000.0, 100.0, 10.0, 2.0, 0.04, 0.01] | 0 | 0 | [100.0, 200.0, 300.0, 400.0, 1000.0, 1500.0] | 0 | 0
Siemens NH-1-80 | Siemens NH-1-80 | 80 | [4800.0, 120.0, 7.0, 0.1, 0.01] | 0 | 0 | [150.58, 250.0, 450.0, 1150.0, 2470.0] | 0 | 0
Siemens NH-2-1000 | Siemens NH-2-1000 | 1000 | [4800.0, 120.0, 7.0, 0.1, 0.004] | 0 | 0 | [1900.0, 3500.0, 8400.0, 24000.0, 52000.0] | 0 | 0
Siemens NH-2-200 | Siemens NH-2-200 | 200 | [4800.0, 120.0, 7.0, 0.1, 0.004] | 0 | 0 | [280.0, 650.0, 1200.0, 3000.0, 7000.0] | 0 | 0
Siemens NH-2-224 | Siemens NH-2-224 | 224 | [4800.0, 120.0, 7.0, 0.2, 0.04, 0.004] | 0 | 0 | [400.0, 750.0, 1453.0, 3025.0, 4315.0, 7600.0] | 0 | 0
Siemens NH-2-250 | Siemens NH-2-250 | 250 | [4800.0, 120.0, 7.0, 0.1, 0.004] | 0 | 0 | [450.0, 800.0, 1650.0, 4000.0, 8500.0] | 0 | 0
Siemens NH-2-315 | Siemens NH-2-315 | 315 | [4800.0, 120.0, 7.0, 0.1, 0.004] | 0 | 0 | [550.0, 920.0, 1900.0, 5000.0, 11000.0] | 0 | 0
Siemens NH-2-355 | Siemens NH-2-355 | 355 | [4800.0, 120.0, 6.0, 0.1, 0.004] | 0 | 0 | [650.0, 1116.27, 2350.0, 5840.0, 12790.0] | 0 | 0
Siemens NH-2-400 | Siemens NH-2-400 | 400 | [4800.0, 120.0, 7.0, 0.1, 0.004] | 0 | 0 | [720.0, 1350.0, 2800.0, 6500.0, 15000.0] | 0 | 0
Siemens NH-2-425 | Siemens NH-2-425 | 425 | [4800.0, 120.0, 7.0, 0.1, 0.004] | 0 | 0 | [850.0, 1500.0, 3050.0, 7500.0, 16500.0] | 0 | 0
Siemens NH-2-630 | Siemens NH-2-630 | 630 | [4800.0, 120.0, 7.0, 0.1, 0.004] | 0 | 0 | [1200.0, 2000.0, 4800.0, 12000.0, 26000.0] | 0 | 0

## dtypes
| element | column | dtype
0 | bus | name | object
1 | bus | vn_kv | float64
2 | bus | type | object
3 | bus | zone | object
4 | bus | in_service | bool
5 | load | name | object
6 | load | bus | uint32
7 | load | p_mw | float64
8 | load | q_mvar | float64
9 | load | const_z_percent | float64
10 | load | const_i_percent | float64
11 | load | sn_mva | float64
12 | load | scaling | float64
13 | load | in_service | bool
14 | load | type | object
15 | ext_grid | name | object
16 | ext_grid | bus | uint32
17 | ext_grid | vm_pu | float64
18 | ext_grid | va_degree | float64
19 | ext_grid | slack_weight | float64
20 | ext_grid | in_service | bool
21 | line | name | object
22 | line | std_type | object
23 | line | from_bus | uint32
24 | line | to_bus | uint32
25 | line | length_km | float64
26 | line | r_ohm_per_km | float64
27 | line | x_ohm_per_km | float64
28 | line | c_nf_per_km | float64
29 | line | g_us_per_km | float64
30 | line | max_i_ka | float64
31 | line | df | float64
32 | line | parallel | uint32
33 | line | type | object
34 | line | in_service | bool
35 | trafo | name | object
36 | trafo | std_type | object
37 | trafo | hv_bus | uint32
38 | trafo | lv_bus | uint32
39 | trafo | sn_mva | float64
40 | trafo | vn_hv_kv | float64
41 | trafo | vn_lv_kv | float64
42 | trafo | vk_percent | float64
43 | trafo | vkr_percent | float64
44 | trafo | pfe_kw | float64
45 | trafo | i0_percent | float64
46 | trafo | shift_degree | float64
47 | trafo | tap_side | object
48 | trafo | tap_neutral | int32
49 | trafo | tap_min | int32
50 | trafo | tap_max | int32
51 | trafo | tap_step_percent | float64
52 | trafo | tap_step_degree | float64
53 | trafo | tap_pos | int32
54 | trafo | tap_phase_shifter | bool
55 | trafo | parallel | uint32
56 | trafo | df | float64
57 | trafo | in_service | bool
58 | line_geodata | coords | object
59 | bus_geodata | x | float64
60 | bus_geodata | y | float64
61 | bus_geodata | coords | object

## parameters
| version | format_version | converged | OPF_converged | name | f_hz | sn_mva
0 | 2.14.6 | 2.14.0 | FALSE | FALSE |  | 50 | 1