## bus
| name | vn_kv | type | zone | in_service
0 | bus_LV_91-1_0_3_node_0 | 0.4 | n |  | TRUE
1 | bus_LV_91-1_0_3_node_1 | 0.4 | n |  | TRUE
2 | bus_LV_91-1_0_3_node_2 | 0.4 | n |  | TRUE
3 | bus_LV_91-1_0_3_node_95 | 0.4 | n |  | TRUE
4 | bus_LV_91-1_0_3_node_3 | 0.4 | n |  | TRUE
5 | bus_LV_91-1_0_3_node_87 | 0.4 | n |  | TRUE
6 | bus_LV_91-1_0_3_node_98 | 0.4 | n |  | TRUE
7 | bus_LV_91-1_0_3_node_4 | 0.4 | n |  | TRUE
8 | bus_LV_91-1_0_3_node_5 | 0.4 | n |  | TRUE
9 | bus_LV_91-1_0_3_node_355 | 0.4 | n |  | TRUE
10 | bus_LV_91-1_0_3_node_74 | 0.4 | n |  | TRUE
11 | bus_LV_91-1_0_3_node_71 | 0.4 | n |  | TRUE
12 | bus_LV_91-1_0_3_node_55 | 0.4 | n |  | TRUE
13 | bus_LV_91-1_0_3_node_56 | 0.4 | n |  | TRUE
14 | bus_LV_91-1_0_3_node_57 | 0.4 | n |  | TRUE
15 | bus_LV_91-1_0_3_node_59 | 0.4 | n |  | TRUE
16 | bus_LV_91-1_0_3_node_163 | 0.4 | n |  | TRUE
17 | bus_LV_91-1_0_3_node_176 | 0.4 | n |  | TRUE
18 | bus_LV_91-1_0_3_node_60 | 0.4 | n |  | TRUE
19 | bus_LV_91-1_0_3_node_61 | 0.4 | n |  | TRUE
20 | bus_LV_91-1_0_3_node_63 | 0.4 | n |  | TRUE
21 | bus_LV_91-1_0_3_node_62 | 0.4 | n |  | TRUE
22 | bus_LV_91-1_0_3_node_64 | 0.4 | n |  | TRUE
23 | bus_LV_91-1_0_3_node_66 | 0.4 | n |  | TRUE
24 | bus_LV_91-1_0_3_node_69 | 0.4 | n |  | TRUE
25 | bus_LV_91-1_0_3_node_183 | 0.4 | n |  | TRUE
26 | bus_LV_91-1_0_3_node_93 | 0.4 | n |  | TRUE
27 | bus_LV_91-1_0_3_node_65 | 0.4 | n |  | TRUE
28 | bus_LV_91-1_0_3_node_348 | 0.4 | n |  | TRUE
29 | bus_LV_91-1_0_3_node_89 | 0.4 | n |  | TRUE
30 | bus_LV_91-1_0_3_node_68 | 0.4 | n |  | TRUE
31 | bus_LV_91-1_0_3_node_70 | 0.4 | n |  | TRUE
32 | bus_LV_91-1_0_3_node_345 | 0.4 | n |  | TRUE
33 | bus_LV_91-1_0_3_node_177 | 0.4 | n |  | TRUE
34 | bus_LV_91-1_0_3_node_347 | 0.4 | n |  | TRUE
35 | bus_LV_91-1_0_3_node_103 | 0.4 | n |  | TRUE
36 | bus_LV_91-1_0_3_node_72 | 0.4 | n |  | TRUE
37 | bus_LV_91-1_0_3_node_73 | 0.4 | n |  | TRUE
38 | bus_LV_91-1_0_3_node_81 | 0.4 | n |  | TRUE
39 | bus_LV_91-1_0_3_node_75 | 0.4 | n |  | TRUE
40 | bus_LV_91-1_0_3_node_76 | 0.4 | n |  | TRUE
41 | bus_LV_91-1_0_3_node_77 | 0.4 | n |  | TRUE
42 | bus_LV_91-1_0_3_node_78 | 0.4 | n |  | TRUE
43 | bus_LV_91-1_0_3_node_83 | 0.4 | n |  | TRUE
44 | bus_LV_91-1_0_3_node_79 | 0.4 | n |  | TRUE
45 | bus_LV_91-1_0_3_node_80 | 0.4 | n |  | TRUE
46 | bus_LV_91-1_0_3_node_84 | 0.4 | n |  | TRUE
47 | bus_LV_91-1_0_3_node_85 | 0.4 | n |  | TRUE
48 | bus_LV_91-1_0_3_node_86 | 0.4 | n |  | TRUE
49 | bus_LV_91-1_0_3_node_100 | 0.4 | n |  | TRUE
50 | bus_LV_91-1_0_3_node_88 | 0.4 | n |  | TRUE
51 | bus_LV_91-1_0_3_node_91 | 0.4 | n |  | TRUE
52 | bus_LV_91-1_0_3_node_92 | 0.4 | n |  | TRUE
53 | bus_LV_91-1_0_3_node_94 | 0.4 | n |  | TRUE
54 | bus_LV_91-1_0_3_node_96 | 0.4 | n |  | TRUE
55 | bus_LV_91-1_0_3_node_354 | 0.4 | n |  | TRUE
56 | bus_LV_91-1_0_3_node_141 | 0.4 | n |  | TRUE
57 | bus_LV_91-1_0_3_node_142 | 0.4 | n |  | TRUE
58 | bus_LV_91-1_0_3_node_143 | 0.4 | n |  | TRUE
59 | bus_LV_91-1_0_3_node_144 | 0.4 | n |  | TRUE
60 | bus_LV_91-1_0_3_node_145 | 0.4 | n |  | TRUE
61 | bus_LV_91-1_0_3_node_146 | 0.4 | n |  | TRUE
62 | bus_LV_91-1_0_3_node_147 | 0.4 | n |  | TRUE
63 | bus_LV_91-1_0_3_node_168 | 0.4 | n |  | TRUE
64 | bus_LV_91-1_0_3_node_165 | 0.4 | n |  | TRUE
65 | bus_LV_91-1_0_3_node_171 | 0.4 | n |  | TRUE
66 | bus_LV_91-1_0_3_node_158 | 0.4 | n |  | TRUE
67 | bus_LV_91-1_0_3_node_169 | 0.4 | n |  | TRUE
68 | bus_LV_91-1_0_3_node_149 | 0.4 | n |  | TRUE
69 | bus_LV_91-1_0_3_node_151 | 0.4 | n |  | TRUE
70 | bus_LV_91-1_0_3_node_173 | 0.4 | n |  | TRUE
71 | bus_LV_91-1_0_3_node_157 | 0.4 | n |  | TRUE
72 | bus_LV_91-1_0_3_node_159 | 0.4 | n |  | TRUE
73 | bus_LV_91-1_0_3_node_160 | 0.4 | n |  | TRUE
74 | bus_LV_91-1_0_3_node_161 | 0.4 | n |  | TRUE
75 | bus_LV_91-1_0_3_node_162 | 0.4 | n |  | TRUE
76 | bus_LV_91-1_0_3_node_164 | 0.4 | n |  | TRUE
77 | bus_LV_91-1_0_3_node_166 | 0.4 | n |  | TRUE
78 | bus_LV_91-1_0_3_node_167 | 0.4 | n |  | TRUE
79 | bus_LV_91-1_0_3_node_170 | 0.4 | n |  | TRUE
80 | bus_LV_91-1_0_3_node_175 | 0.4 | n |  | TRUE
81 | bus_LV_91-1_0_3_node_172 | 0.4 | n |  | TRUE
82 | bus_LV_91-1_0_3_node_174 | 0.4 | n |  | TRUE
83 | bus_LV_91-1_0_3_node_344 | 0.4 | n |  | TRUE
84 | bus_LV_91-1_0_3_node_346 | 0.4 | n |  | TRUE
85 | bus_MV_425_0_node_58 | 20 | n |  | TRUE

## load
| name | bus | p_mw | q_mvar | const_z_percent | const_i_percent | sn_mva | scaling | in_service | type
0 | LV_91-1_0_3_load_0 | 0 | 0.0062324 | 0.001562 | 0 | 0 |  | 1 | TRUE | wye
1 | LV_91-1_0_3_load_98 | 6 | 0.027024 | 0.0067727 | 0 | 0 |  | 1 | TRUE | wye
2 | LV_91-1_0_3_load_355 | 9 | 0.00079729 | 0.00019982 | 0 | 0 |  | 1 | TRUE | wye
3 | LV_91-1_0_3_load_74 | 10 | 0.001303 | 0.00032657 | 0 | 0 |  | 1 | TRUE | wye
4 | LV_91-1_0_3_load_71 | 11 | 0.00095057 | 0.00023823 | 0 | 0 |  | 1 | TRUE | wye
5 | LV_91-1_0_3_load_55 | 12 | 0.00022222 | 5.5693e-05 | 0 | 0 |  | 1 | TRUE | wye
6 | LV_91-1_0_3_load_56 | 13 | 0.0017036 | 0.00042695 | 0 | 0 |  | 1 | TRUE | wye
7 | LV_91-1_0_3_load_163 | 16 | 0.00052592 | 0.00013181 | 0 | 0 |  | 1 | TRUE | wye
8 | LV_91-1_0_3_load_176 | 17 | 0.00055823 | 0.00013991 | 0 | 0 |  | 1 | TRUE | wye
9 | LV_91-1_0_3_load_60 | 18 | 0.00049375 | 0.00012374 | 0 | 0 |  | 1 | TRUE | wye
10 | LV_91-1_0_3_load_61 | 19 | 0.00010238 | 2.5658e-05 | 0 | 0 |  | 1 | TRUE | wye
11 | LV_91-1_0_3_load_63 | 20 | 0.00046363 | 0.0001162 | 0 | 0 |  | 1 | TRUE | wye
12 | LV_91-1_0_3_load_64 | 22 | 0.0008333 | 0.00020884 | 0 | 0 |  | 1 | TRUE | wye
13 | LV_91-1_0_3_load_183 | 25 | 0.00032547 | 8.1571e-05 | 0 | 0 |  | 1 | TRUE | wye
14 | LV_91-1_0_3_load_348 | 28 | 0.024159 | 0.0060548 | 0 | 0 |  | 1 | TRUE | wye
15 | LV_91-1_0_3_load_89 | 29 | 0.0018211 | 0.00045641 | 0 | 0 |  | 1 | TRUE | wye
16 | LV_91-1_0_3_load_345 | 32 | 0.0017448 | 0.00043729 | 0 | 0 |  | 1 | TRUE | wye
17 | LV_91-1_0_3_load_177 | 33 | 0.001535 | 0.0003847 | 0 | 0 |  | 1 | TRUE | wye
18 | LV_91-1_0_3_load_103 | 35 | 0.0020095 | 0.00050364 | 0 | 0 |  | 1 | TRUE | wye
19 | LV_91-1_0_3_load_72 | 36 | 0.0010603 | 0.00026574 | 0 | 0 |  | 1 | TRUE | wye
20 | LV_91-1_0_3_load_73 | 37 | 0.0002976 | 7.4585e-05 | 0 | 0 |  | 1 | TRUE | wye
21 | LV_91-1_0_3_load_81 | 38 | 0.00034756 | 8.7107e-05 | 0 | 0 |  | 1 | TRUE | wye
22 | LV_91-1_0_3_load_75 | 39 | 0.00032552 | 8.1584e-05 | 0 | 0 |  | 1 | TRUE | wye
23 | LV_91-1_0_3_load_76 | 40 | 0.0003201 | 8.0225e-05 | 0 | 0 |  | 1 | TRUE | wye
24 | LV_91-1_0_3_load_77 | 41 | 0.00033367 | 8.3625e-05 | 0 | 0 |  | 1 | TRUE | wye
25 | LV_91-1_0_3_load_78 | 42 | 0.00031157 | 7.8086e-05 | 0 | 0 |  | 1 | TRUE | wye
26 | LV_91-1_0_3_load_83 | 43 | 0.00031724 | 7.9508e-05 | 0 | 0 |  | 1 | TRUE | wye
27 | LV_91-1_0_3_load_79 | 44 | 0.00030831 | 7.7271e-05 | 0 | 0 |  | 1 | TRUE | wye
28 | LV_91-1_0_3_load_80 | 45 | 0.00033732 | 8.454e-05 | 0 | 0 |  | 1 | TRUE | wye
29 | LV_91-1_0_3_load_84 | 46 | 0.00031513 | 7.898e-05 | 0 | 0 |  | 1 | TRUE | wye
30 | LV_91-1_0_3_load_100 | 49 | 0.00021824 | 5.4696e-05 | 0 | 0 |  | 1 | TRUE | wye
31 | LV_91-1_0_3_load_88 | 50 | 0.0067028 | 0.0016799 | 0 | 0 |  | 1 | TRUE | wye
32 | LV_91-1_0_3_load_91 | 51 | 0.05171 | 0.01296 | 0 | 0 |  | 1 | TRUE | wye
33 | LV_91-1_0_3_load_354 | 55 | 0.0089418 | 0.002241 | 0 | 0 |  | 1 | TRUE | wye
34 | LV_91-1_0_3_load_141 | 56 | 0.00061025 | 0.00015294 | 0 | 0 |  | 1 | TRUE | wye
35 | LV_91-1_0_3_load_145 | 60 | 0.00018575 | 4.6554e-05 | 0 | 0 |  | 1 | TRUE | wye
36 | LV_91-1_0_3_load_146 | 61 | 0.00011179 | 2.8017e-05 | 0 | 0 |  | 1 | TRUE | wye
37 | LV_91-1_0_3_load_147 | 62 | 0.00049181 | 0.00012326 | 0 | 0 |  | 1 | TRUE | wye
38 | LV_91-1_0_3_load_168 | 63 | 0.00015195 | 3.8083e-05 | 0 | 0 |  | 1 | TRUE | wye
39 | LV_91-1_0_3_load_165 | 64 | 0.00032908 | 8.2474e-05 | 0 | 0 |  | 1 | TRUE | wye
40 | LV_91-1_0_3_load_171 | 65 | 8.1729e-05 | 2.0483e-05 | 0 | 0 |  | 1 | TRUE | wye
41 | LV_91-1_0_3_load_158 | 66 | 0.00011083 | 2.7776e-05 | 0 | 0 |  | 1 | TRUE | wye
42 | LV_91-1_0_3_load_169 | 67 | 0.00052132 | 0.00013066 | 0 | 0 |  | 1 | TRUE | wye
43 | LV_91-1_0_3_load_149 | 68 | 0.0011705 | 0.00029337 | 0 | 0 |  | 1 | TRUE | wye
44 | LV_91-1_0_3_load_151 | 69 | 0.00013135 | 3.2918e-05 | 0 | 0 |  | 1 | TRUE | wye
45 | LV_91-1_0_3_load_157 | 71 | 0.00016204 | 4.061e-05 | 0 | 0 |  | 1 | TRUE | wye
46 | LV_91-1_0_3_load_159 | 72 | 0.00011193 | 2.8053e-05 | 0 | 0 |  | 1 | TRUE | wye
47 | LV_91-1_0_3_load_160 | 73 | 0.00047303 | 0.00011855 | 0 | 0 |  | 1 | TRUE | wye
48 | LV_91-1_0_3_load_161 | 74 | 0.00051908 | 0.00013009 | 0 | 0 |  | 1 | TRUE | wye
49 | LV_91-1_0_3_load_162 | 75 | 0.0004423 | 0.00011085 | 0 | 0 |  | 1 | TRUE | wye
50 | LV_91-1_0_3_load_164 | 76 | 0.00055225 | 0.00013841 | 0 | 0 |  | 1 | TRUE | wye
51 | LV_91-1_0_3_load_166 | 77 | 0.00014952 | 3.7473e-05 | 0 | 0 |  | 1 | TRUE | wye
52 | LV_91-1_0_3_load_167 | 78 | 0.00016503 | 4.136e-05 | 0 | 0 |  | 1 | TRUE | wye
53 | LV_91-1_0_3_load_170 | 79 | 0.001535 | 0.0003847 | 0 | 0 |  | 1 | TRUE | wye
54 | LV_91-1_0_3_load_172 | 81 | 0.00024286 | 6.0867e-05 | 0 | 0 |  | 1 | TRUE | wye
55 | LV_91-1_0_3_load_174 | 82 | 0.00054954 | 0.00013773 | 0 | 0 |  | 1 | TRUE | wye
56 | LV_91-1_0_3_load_344 | 83 | 0.002782 | 0.00069722 | 0 | 0 |  | 1 | TRUE | wye
57 | LV_91-1_0_3_load_346 | 84 | 0.0018083 | 0.00045319 | 0 | 0 |  | 1 | TRUE | wye

## ext_grid
| name | bus | vm_pu | va_degree | slack_weight | in_service
0 |  | 28 | 1 | 0 | 1 | TRUE

## line
| name | std_type | from_bus | to_bus | length_km | r_ohm_per_km | x_ohm_per_km | c_nf_per_km | g_us_per_km | max_i_ka | df | parallel | type | in_service
0 | LV_91-1_0_3_line_0 |  | 0 | 1 | 0.04696 | 0.125 | 0.08 | 261 | 0 | 0.364 | 1 | 1 | cs | TRUE
1 | LV_91-1_0_3_line_1 |  | 0 | 2 | 0.017427 | 0.125 | 0.08 | 261 | 0 | 0.364 | 1 | 1 | cs | TRUE
2 | LV_91-1_0_3_line_2 |  | 1 | 3 | 0.12712 | 0.125 | 0.08 | 261 | 0 | 0.364 | 1 | 1 | cs | TRUE
3 | LV_91-1_0_3_line_3 |  | 2 | 4 | 0.040784 | 0.125 | 0.08 | 261 | 0 | 0.364 | 1 | 1 | cs | TRUE
4 | LV_91-1_0_3_line_4 |  | 3 | 53 | 0.065699 | 0.125 | 0.08 | 261 | 0 | 0.364 | 1 | 1 | cs | TRUE
5 | LV_91-1_0_3_line_5 |  | 4 | 5 | 0.004834 | 0.125 | 0.08 | 261 | 0 | 0.364 | 1 | 1 | cs | TRUE
6 | LV_91-1_0_3_line_6 |  | 4 | 6 | 0.018355 | 0.125 | 0.08 | 261 | 0 | 0.364 | 1 | 1 | cs | TRUE
7 | LV_91-1_0_3_line_7 |  | 5 | 9 | 0.020433 | 0.125 | 0.08 | 261 | 0 | 0.364 | 1 | 1 | cs | TRUE
8 | LV_91-1_0_3_line_8 |  | 5 | 48 | 0.025478 | 0.125 | 0.08 | 261 | 0 | 0.364 | 1 | 1 | cs | TRUE
9 | LV_91-1_0_3_line_9 |  | 7 | 8 | 0.081229 | 0.125 | 0.08 | 261 | 0 | 0.364 | 1 | 1 | cs | TRUE
10 | LV_91-1_0_3_line_10 |  | 7 | 9 | 0.026024 | 0.125 | 0.08 | 261 | 0 | 0.364 | 1 | 1 | cs | TRUE
11 | LV_91-1_0_3_line_11 |  | 8 | 10 | 0.01553 | 0.125 | 0.08 | 261 | 0 | 0.364 | 1 | 1 | cs | TRUE
12 | LV_91-1_0_3_line_12 |  | 8 | 11 | 0.021407 | 0.125 | 0.08 | 261 | 0 | 0.364 | 1 | 1 | cs | TRUE
13 | LV_91-1_0_3_line_13 |  | 11 | 36 | 0.023349 | 0.125 | 0.08 | 261 | 0 | 0.364 | 1 | 1 | cs | TRUE
14 | LV_91-1_0_3_line_14 |  | 12 | 13 | 0.016352 | 0.125 | 0.08 | 261 | 0 | 0.364 | 1 | 1 | cs | TRUE
15 | LV_91-1_0_3_line_15 |  | 12 | 14 | 0.0040909 | 0.125 | 0.08 | 261 | 0 | 0.364 | 1 | 1 | cs | TRUE
16 | LV_91-1_0_3_line_16 |  | 14 | 15 | 0.041548 | 0.125 | 0.08 | 261 | 0 | 0.364 | 1 | 1 | cs | TRUE
17 | LV_91-1_0_3_line_17 |  | 15 | 16 | 0.010282 | 0.125 | 0.08 | 261 | 0 | 0.364 | 1 | 1 | cs | TRUE
18 | LV_91-1_0_3_line_18 |  | 15 | 17 | 0.030147 | 0.125 | 0.08 | 261 | 0 | 0.364 | 1 | 1 | cs | TRUE
19 | LV_91-1_0_3_line_19 |  | 16 | 74 | 0.0091333 | 0.125 | 0.08 | 261 | 0 | 0.364 | 1 | 1 | cs | TRUE
20 | LV_91-1_0_3_line_20 |  | 17 | 80 | 0.01166 | 0.125 | 0.08 | 261 | 0 | 0.364 | 1 | 1 | cs | TRUE
21 | LV_91-1_0_3_line_21 |  | 18 | 19 | 0.013771 | 0.125 | 0.08 | 261 | 0 | 0.364 | 1 | 1 | cs | TRUE
22 | LV_91-1_0_3_line_22 |  | 19 | 20 | 0.013418 | 0.125 | 0.08 | 261 | 0 | 0.364 | 1 | 1 | cs | TRUE
23 | LV_91-1_0_3_line_23 |  | 20 | 25 | 0.021863 | 0.125 | 0.08 | 261 | 0 | 0.364 | 1 | 1 | cs | TRUE
24 | LV_91-1_0_3_line_24 |  | 21 | 22 | 0.018122 | 0.125 | 0.08 | 261 | 0 | 0.364 | 1 | 1 | cs | TRUE
25 | LV_91-1_0_3_line_25 |  | 21 | 23 | 0.052715 | 0.125 | 0.08 | 261 | 0 | 0.364 | 1 | 2 | cs | TRUE
26 | LV_91-1_0_3_line_26 |  | 21 | 24 | 0.044545 | 0.125 | 0.08 | 261 | 0 | 0.364 | 1 | 1 | cs | TRUE
27 | LV_91-1_0_3_line_27 |  | 22 | 26 | 0.035326 | 0.125 | 0.08 | 261 | 0 | 0.364 | 1 | 1 | cs | TRUE
28 | LV_91-1_0_3_line_28 |  | 23 | 29 | 0.0034451 | 0.125 | 0.08 | 261 | 0 | 0.364 | 1 | 1 | cs | TRUE
29 | LV_91-1_0_3_line_29 |  | 23 | 27 | 0.029208 | 0.125 | 0.08 | 261 | 0 | 0.364 | 1 | 2 | cs | TRUE
30 | LV_91-1_0_3_line_30 |  | 24 | 33 | 0.027374 | 0.125 | 0.08 | 261 | 0 | 0.364 | 1 | 1 | cs | TRUE
31 | LV_91-1_0_3_line_31 |  | 24 | 34 | 0.020544 | 0.125 | 0.08 | 261 | 0 | 0.364 | 1 | 1 | cs | TRUE
32 | LV_91-1_0_3_line_32 |  | 25 | 40 | 0.14327 | 0.125 | 0.08 | 261 | 0 | 0.364 | 1 | 1 | cs | TRUE
33 | LV_91-1_0_3_line_33 |  | 26 | 51 | 0.0044286 | 0.125 | 0.08 | 261 | 0 | 0.364 | 1 | 1 | cs | TRUE
34 | LV_91-1_0_3_line_34 |  | 27 | 28 | 0.036009 | 0.125 | 0.08 | 261 | 0 | 0.364 | 1 | 2 | cs | TRUE
35 | LV_91-1_0_3_line_35 |  | 29 | 50 | 0.079165 | 0.125 | 0.08 | 261 | 0 | 0.364 | 1 | 1 | cs | TRUE
36 | LV_91-1_0_3_line_36 |  | 30 | 31 | 0.024639 | 0.125 | 0.08 | 261 | 0 | 0.364 | 1 | 1 | cs | TRUE
37 | LV_91-1_0_3_line_37 |  | 30 | 32 | 0.016454 | 0.125 | 0.08 | 261 | 0 | 0.364 | 1 | 1 | cs | TRUE
38 | LV_91-1_0_3_line_38 |  | 31 | 35 | 0.015629 | 0.125 | 0.08 | 261 | 0 | 0.364 | 1 | 1 | cs | TRUE
39 | LV_91-1_0_3_line_39 |  | 32 | 83 | 0.013589 | 0.125 | 0.08 | 261 | 0 | 0.364 | 1 | 1 | cs | TRUE
40 | LV_91-1_0_3_line_40 |  | 33 | 80 | 0.017072 | 0.125 | 0.08 | 261 | 0 | 0.364 | 1 | 1 | cs | TRUE
41 | LV_91-1_0_3_line_41 |  | 34 | 84 | 0.037358 | 0.125 | 0.08 | 261 | 0 | 0.364 | 1 | 1 | cs | TRUE
42 | LV_91-1_0_3_line_42 |  | 35 | 54 | 0.00098813 | 0.125 | 0.08 | 261 | 0 | 0.364 | 1 | 1 | cs | TRUE
43 | LV_91-1_0_3_line_43 |  | 36 | 37 | 0.010341 | 0.125 | 0.08 | 261 | 0 | 0.364 | 1 | 1 | cs | TRUE
44 | LV_91-1_0_3_line_44 |  | 37 | 38 | 0.0027531 | 0.125 | 0.08 | 261 | 0 | 0.364 | 1 | 1 | cs | TRUE
45 | LV_91-1_0_3_line_45 |  | 38 | 44 | 0.0024333 | 0.125 | 0.08 | 261 | 0 | 0.364 | 1 | 1 | cs | TRUE
46 | LV_91-1_0_3_line_46 |  | 39 | 40 | 0.0065096 | 0.125 | 0.08 | 261 | 0 | 0.364 | 1 | 1 | cs | TRUE
47 | LV_91-1_0_3_line_47 |  | 39 | 41 | 0.015742 | 0.125 | 0.08 | 261 | 0 | 0.364 | 1 | 1 | cs | TRUE
48 | LV_91-1_0_3_line_48 |  | 41 | 42 | 0.0065111 | 0.125 | 0.08 | 261 | 0 | 0.364 | 1 | 1 | cs | TRUE
49 | LV_91-1_0_3_line_49 |  | 42 | 43 | 0.017084 | 0.125 | 0.08 | 261 | 0 | 0.364 | 1 | 1 | cs | TRUE
50 | LV_91-1_0_3_line_50 |  | 43 | 46 | 0.0064729 | 0.125 | 0.08 | 261 | 0 | 0.364 | 1 | 1 | cs | TRUE
51 | LV_91-1_0_3_line_51 |  | 44 | 45 | 0.0013615 | 0.125 | 0.08 | 261 | 0 | 0.364 | 1 | 1 | cs | TRUE
52 | LV_91-1_0_3_line_52 |  | 46 | 47 | 0.013238 | 0.125 | 0.08 | 261 | 0 | 0.364 | 1 | 1 | cs | TRUE
53 | LV_91-1_0_3_line_53 |  | 47 | 48 | 0.011873 | 0.125 | 0.08 | 261 | 0 | 0.364 | 1 | 1 | cs | TRUE
54 | LV_91-1_0_3_line_54 |  | 48 | 49 | 0.028558 | 0.125 | 0.08 | 261 | 0 | 0.364 | 1 | 1 | cs | TRUE
55 | LV_91-1_0_3_line_55 |  | 51 | 52 | 0.026893 | 0.125 | 0.08 | 261 | 0 | 0.364 | 1 | 1 | cs | TRUE
56 | LV_91-1_0_3_line_56 |  | 52 | 53 | 0.070672 | 0.125 | 0.08 | 261 | 0 | 0.364 | 1 | 1 | cs | TRUE
57 | LV_91-1_0_3_line_57 |  | 52 | 54 | 0.082602 | 0.125 | 0.08 | 261 | 0 | 0.364 | 1 | 1 | cs | TRUE
58 | LV_91-1_0_3_line_58 |  | 53 | 55 | 0.013548 | 0.125 | 0.08 | 261 | 0 | 0.364 | 1 | 1 | cs | TRUE
59 | LV_91-1_0_3_line_59 |  | 56 | 57 | 0.028206 | 0.125 | 0.08 | 261 | 0 | 0.364 | 1 | 1 | cs | TRUE
60 | LV_91-1_0_3_line_60 |  | 56 | 58 | 0.01031 | 0.125 | 0.08 | 261 | 0 | 0.364 | 1 | 1 | cs | TRUE
61 | LV_91-1_0_3_line_61 |  | 57 | 59 | 0.005461 | 0.125 | 0.08 | 261 | 0 | 0.364 | 1 | 1 | cs | TRUE
62 | LV_91-1_0_3_line_62 |  | 57 | 60 | 0.021345 | 0.125 | 0.08 | 261 | 0 | 0.364 | 1 | 1 | cs | TRUE
63 | LV_91-1_0_3_line_63 |  | 58 | 61 | 0.017639 | 0.125 | 0.08 | 261 | 0 | 0.364 | 1 | 1 | cs | TRUE
64 | LV_91-1_0_3_line_64 |  | 58 | 62 | 0.045294 | 0.125 | 0.08 | 261 | 0 | 0.364 | 1 | 1 | cs | TRUE
65 | LV_91-1_0_3_line_65 |  | 59 | 63 | 0.026258 | 0.125 | 0.08 | 261 | 0 | 0.364 | 1 | 1 | cs | TRUE
66 | LV_91-1_0_3_line_66 |  | 59 | 64 | 0.02784 | 0.125 | 0.08 | 261 | 0 | 0.364 | 1 | 1 | cs | TRUE
67 | LV_91-1_0_3_line_67 |  | 60 | 65 | 0.013654 | 0.125 | 0.08 | 261 | 0 | 0.364 | 1 | 1 | cs | TRUE
68 | LV_91-1_0_3_line_68 |  | 61 | 66 | 0.012389 | 0.125 | 0.08 | 261 | 0 | 0.364 | 1 | 1 | cs | TRUE
69 | LV_91-1_0_3_line_69 |  | 62 | 67 | 0.022497 | 0.125 | 0.08 | 261 | 0 | 0.364 | 1 | 1 | cs | TRUE
70 | LV_91-1_0_3_line_70 |  | 64 | 77 | 0.047599 | 0.125 | 0.08 | 261 | 0 | 0.364 | 1 | 1 | cs | TRUE
71 | LV_91-1_0_3_line_71 |  | 65 | 81 | 0.0039158 | 0.125 | 0.08 | 261 | 0 | 0.364 | 1 | 1 | cs | TRUE
72 | LV_91-1_0_3_line_72 |  | 66 | 71 | 0.0042941 | 0.125 | 0.08 | 261 | 0 | 0.364 | 1 | 1 | cs | TRUE
73 | LV_91-1_0_3_line_73 |  | 67 | 79 | 0.0060959 | 0.125 | 0.08 | 261 | 0 | 0.364 | 1 | 1 | cs | TRUE
74 | LV_91-1_0_3_line_74 |  | 68 | 69 | 0.014196 | 0.125 | 0.08 | 261 | 0 | 0.364 | 1 | 1 | cs | TRUE
75 | LV_91-1_0_3_line_75 |  | 69 | 70 | 0.0095172 | 0.125 | 0.08 | 261 | 0 | 0.364 | 1 | 1 | cs | TRUE
76 | LV_91-1_0_3_line_76 |  | 70 | 82 | 0.074232 | 0.125 | 0.08 | 261 | 0 | 0.364 | 1 | 1 | cs | TRUE
77 | LV_91-1_0_3_line_77 |  | 70 | 78 | 0.0064706 | 0.125 | 0.08 | 261 | 0 | 0.364 | 1 | 1 | cs | TRUE
78 | LV_91-1_0_3_line_78 |  | 71 | 72 | 0.0047189 | 0.125 | 0.08 | 261 | 0 | 0.364 | 1 | 1 | cs | TRUE
79 | LV_91-1_0_3_line_79 |  | 73 | 74 | 0.01553 | 0.125 | 0.08 | 261 | 0 | 0.364 | 1 | 1 | cs | TRUE
80 | LV_91-1_0_3_line_80 |  | 73 | 75 | 0.0079681 | 0.125 | 0.08 | 261 | 0 | 0.364 | 1 | 1 | cs | TRUE
81 | LV_91-1_0_3_line_81 |  | 75 | 76 | 0.015534 | 0.125 | 0.08 | 261 | 0 | 0.364 | 1 | 1 | cs | TRUE
82 | LV_91-1_0_3_line_82 |  | 77 | 78 | 0.031266 | 0.125 | 0.08 | 261 | 0 | 0.364 | 1 | 1 | cs | TRUE
83 | LV_91-1_0_3_line_83 |  | 79 | 80 | 0.02717 | 0.125 | 0.08 | 261 | 0 | 0.364 | 1 | 1 | cs | TRUE

## trafo
| name | std_type | hv_bus | lv_bus | sn_mva | vn_hv_kv | vn_lv_kv | vk_percent | vkr_percent | pfe_kw | i0_percent | shift_degree | tap_side | tap_neutral | tap_min | tap_max | tap_step_percent | tap_step_degree | tap_pos | tap_phase_shifter | parallel | df | in_service
0 | LV_91-1_0_3_trafo_348 | 0.63 MVA 20/0.4 kV | 85 | 28 | 0.63 | 20 | 0.4 | 6 | 1.206 | 1.65 | 0.2619 | 150 | hv | 0 | -2 | 2 | 2.5 | 0 | 0 | FALSE | 1 | 1 | TRUE

## line_geodata
| x0 | y0 | x1 | y1 | x2 | y2 | x3 | y3 | x4 | y4 | x5 | y5 | x6 | y6 | x7 | y7 | x8 | y8 | x9 | y9 | x10 | y10 | x11 | y11 | x12 | y12 | x13 | y13
0 | 2670068.9297 | 1262729.0247 | 2670107.3655 | 1262702.0448
1 | 2670121.6294 | 1262692.0324 | 2670107.3655 | 1262702.0448
2 | 2669946.0257 | 1262696.557 | 2670068.9297 | 1262729.0247
3 | 2670121.6294 | 1262692.0324 | 2670120.3572 | 1262690.038 | 2670119.6966 | 1262689.2073 | 2670150.7928 | 1262668.5048
4 | 2669957.8215 | 1262650.2394 | 2669933.9184 | 1262657.7625 | 2669946.0257 | 1262696.557
5 | 2670154.0196 | 1262672.1125 | 2670150.7928 | 1262668.5048
6 | 2670150.7928 | 1262668.5048 | 2670166.0729 | 1262658.3342
7 | 2670154.0196 | 1262672.1125 | 2670151.2545 | 1262675.3043 | 2670149.2876 | 1262679.1617 | 2670147.3155 | 1262683.4637 | 2670146.9333 | 1262684.56 | 2670144.616 | 1262690.0794
8 | 2670154.0196 | 1262672.1125 | 2670160.6557 | 1262668.3995 | 2670164.1878 | 1262666.5956 | 2670168.7079 | 1262665.3371 | 2670173.1844 | 1262665.8461 | 2670177.4705 | 1262667.7984
9 | 2670139.5059 | 1262714.3388 | 2670132.176 | 1262720.0229 | 2670137.048 | 1262725.9295 | 2670162.0383 | 1262706.7892 | 2670166.9037 | 1262705.6349 | 2670174.4116 | 1262705.2681 | 2670178.473 | 1262705.839 | 2670180.6456 | 1262707.4993 | 2670181.3827 | 1262708.2308 | 2670181.9121 | 1262709.3268 | 2670183.8193 | 1262714.3088 | 2670184.2701 | 1262715.048 | 2670185.0071 | 1262715.7906 | 2670188.588 | 1262717.49
10 | 2670139.5059 | 1262714.3388 | 2670137.9676 | 1262711.285 | 2670137.4803 | 1262708.5438 | 2670138.8084 | 1262703.9116 | 2670144.616 | 1262690.0794
11 | 2670198.9712 | 1262705.9156 | 2670188.588 | 1262717.49
12 | 2670188.588 | 1262717.49 | 2670205.1911 | 1262731.0024
13 | 2670205.1911 | 1262731.0024 | 2670207.1673 | 1262732.6107 | 2670208.8996 | 1262733.91 | 2670210.7639 | 1262734.8884 | 2670213.1348 | 1262735.0723 | 2670215.5962 | 1262734.6122 | 2670218.1979 | 1262733.7647 | 2670224.7792 | 1262727.7556
14 | 2669908.0869 | 1262388.6792 | 2669915.8376 | 1262388.2684 | 2669924.4274 | 1262388.3788
15 | 2669904.0017 | 1262388.8957 | 2669908.0869 | 1262388.6792
16 | 2669924.5605 | 1262424.71 | 2669915.7376 | 1262413.9309 | 2669908.52 | 1262398.6342 | 2669904.0017 | 1262388.8957
17 | 2669924.5605 | 1262424.71 | 2669934.6443 | 1262422.7031
18 | 2669924.5605 | 1262424.71 | 2669943.6581 | 1262448.0368
19 | 2669943.6019 | 1262420.9204 | 2669934.6443 | 1262422.7031
20 | 2669951.0442 | 1262457.0585 | 2669943.6581 | 1262448.0368
21 | 2670145.0842 | 1262499.3206 | 2670158.8541 | 1262499.157
22 | 2670172.2712 | 1262498.9976 | 2670158.8541 | 1262499.157
23 | 2670172.2712 | 1262498.9976 | 2670194.1326 | 1262498.7378
24 | 2669920.9958 | 1262526.0885 | 2669918.7091 | 1262527.696 | 2669916.6116 | 1262531.1405 | 2669916.1679 | 1262542.4258
25 | 2669920.9958 | 1262526.0885 | 2669925.4305 | 1262538.428 | 2669946.9013 | 1262531.4877 | 2669963.116 | 1262526.2532
26 | 2669919.0523 | 1262487.8479 | 2669909.1259 | 1262499.6728 | 2669914.5963 | 1262508.5219 | 2669917.0472 | 1262515.3338 | 2669919.4787 | 1262522.5012 | 2669920.9958 | 1262526.0885
27 | 2669917.8564 | 1262577.5012 | 2669915.601 | 1262566.911 | 2669915.5023 | 1262565.064 | 2669915.7281 | 1262553.6136 | 2669916.1679 | 1262542.4258
28 | 2669963.116 | 1262526.2532 | 2669966.3943 | 1262525.1942
29 | 2669971.3125 | 1262554.2935 | 2669963.116 | 1262526.2532
30 | 2669919.0523 | 1262487.8479 | 2669939.4331 | 1262469.574
31 | 2669898.7783 | 1262484.6726 | 2669908.9344 | 1262487.1945 | 2669919.0523 | 1262487.8479
32 | 2670194.1326 | 1262498.7378 | 2670236.9902 | 1262635.4469
33 | 2669917.8564 | 1262577.5012 | 2669918.7798 | 1262581.8324
34 | 2669971.3125 | 1262554.2935 | 2669977.4729 | 1262552.5762 | 2669983.9218 | 1262553.8534 | 2669986.1239 | 1262561.9411 | 2669972.1335 | 1262566.3116
35 | 2669966.3943 | 1262525.1942 | 2669999.3419 | 1262514.5507 | 2670015.8119 | 1262511.9325 | 2670042.4745 | 1262503.8393
36 | 2669857.1978 | 1262551.6763 | 2669864.0383 | 1262554.2479 | 2669867.2045 | 1262571.287
37 | 2669857.1978 | 1262551.6763 | 2669848.1392 | 1262560.2091 | 2669845.6311 | 1262563.3374
38 | 2669867.2045 | 1262571.287 | 2669869.8994 | 1262586.6821
39 | 2669842.0652 | 1262576.294 | 2669842.3299 | 1262573.0169 | 2669842.8432 | 1262570.3876 | 2669843.8425 | 1262566.7856 | 2669845.6311 | 1262563.3374 | 2669845.6311 | 1262563.3374
40 | 2669951.0442 | 1262457.0585 | 2669939.5055 | 1262469.5092 | 2669939.4331 | 1262469.574
41 | 2669898.7783 | 1262484.6726 | 2669894.1791 | 1262487.5204 | 2669892.1022 | 1262493.6783 | 2669887.8467 | 1262499.3212 | 2669874.6122 | 1262512.078
42 | 2669869.8994 | 1262586.6821 | 2669870.0698 | 1262587.6554
43 | 2670224.7792 | 1262727.7556 | 2670230.1478 | 1262722.8539 | 2670232.1162 | 1262721.4095 | 2670232.7187 | 1262721.2262
44 | 2670235.3823 | 1262720.5832 | 2670234.6491 | 1262720.639 | 2670232.7187 | 1262721.2262
45 | 2670235.3823 | 1262720.5832 | 2670237.8086 | 1262720.3985
46 | 2670236.9902 | 1262635.4469 | 2670231.9019 | 1262639.5071
47 | 2670219.5969 | 1262649.3258 | 2670231.9019 | 1262639.5071
48 | 2670219.5969 | 1262649.3258 | 2670214.5074 | 1262653.3869
49 | 2670201.1538 | 1262664.0423 | 2670214.5074 | 1262653.3869
50 | 2670201.1538 | 1262664.0423 | 2670196.0943 | 1262668.0796
51 | 2670239.0685 | 1262720.9145 | 2670237.8086 | 1262720.3985 | 2670237.8086 | 1262720.3985
52 | 2670185.7467 | 1262676.3364 | 2670196.0943 | 1262668.0796
53 | 2670185.7467 | 1262676.3364 | 2670182.4868 | 1262672.973 | 2670177.4705 | 1262667.7984
54 | 2670177.4705 | 1262667.7984 | 2670201.0829 | 1262651.736
55 | 2669924.3876 | 1262608.1347 | 2669918.7798 | 1262581.8324
56 | 2669924.3876 | 1262608.1347 | 2669935.1188 | 1262604.0474 | 2669942.2873 | 1262601.1744 | 2669957.8215 | 1262650.2394
57 | 2669870.0698 | 1262587.6554 | 2669872.9258 | 1262603.5344 | 2669874.6145 | 1262606.6233 | 2669877.74 | 1262620.7375 | 2669890.3535 | 1262618.6627 | 2669899.9462 | 1262616.5634 | 2669904.6599 | 1262615.496 | 2669924.3876 | 1262608.1347
58 | 2669957.8215 | 1262650.2394 | 2669970.769 | 1262646.2492
59 | 2670085.9498 | 1262421.9397 | 2670059.1638 | 1262430.7748
60 | 2670049.3722 | 1262434.0045 | 2670059.1638 | 1262430.7748
61 | 2670090.9634 | 1262419.7419 | 2670085.9498 | 1262421.9397
62 | 2670085.9498 | 1262421.9397 | 2670089.9784 | 1262442.9013
63 | 2670049.3722 | 1262434.0045 | 2670046.9913 | 1262444.1951 | 2670046.9385 | 1262451.3686
64 | 2670049.3722 | 1262434.0045 | 2670038.8724 | 1262437.6051 | 2670005.4876 | 1262444.9996
65 | 2670090.9634 | 1262419.7419 | 2670079.561 | 1262400.9594 | 2670078.0665 | 1262396.9433
66 | 2670090.9634 | 1262419.7419 | 2670118.4251 | 1262424.3156
67 | 2670089.9784 | 1262442.9013 | 2670092.5554 | 1262456.3101
68 | 2670046.8472 | 1262463.7569 | 2670046.9385 | 1262451.3686
69 | 2670005.4876 | 1262444.9996 | 2669983.5233 | 1262449.8646
70 | 2670118.4251 | 1262424.3156 | 2670165.377 | 1262432.1354
71 | 2670093.2945 | 1262460.1554 | 2670092.5554 | 1262456.3101
72 | 2670046.8472 | 1262463.7569 | 2670046.8156 | 1262468.0509
73 | 2669977.5716 | 1262451.1828 | 2669983.5233 | 1262449.8646
74 | 2670211.9632 | 1262440.0439 | 2670225.9281 | 1262442.5928
75 | 2670202.6006 | 1262438.335 | 2670211.9632 | 1262440.0439
76 | 2670202.6006 | 1262438.335 | 2670206.8418 | 1262394.5969 | 2670212.5096 | 1262376.0168 | 2670212.6386 | 1262365.1546
77 | 2670202.6006 | 1262438.335 | 2670196.2179 | 1262437.272
78 | 2670046.7808 | 1262472.7696 | 2670046.8156 | 1262468.0509
79 | 2669943.6019 | 1262420.9204 | 2669958.8333 | 1262417.8891
80 | 2669966.6481 | 1262416.3338 | 2669958.8333 | 1262417.8891
81 | 2669966.6481 | 1262416.3338 | 2669981.8835 | 1262413.3017
82 | 2670196.2179 | 1262437.272 | 2670165.377 | 1262432.1354
83 | 2669951.0442 | 1262457.0585 | 2669977.5716 | 1262451.1828

## bus_geodata
| x | y | coords
0 | 2670107.3655 | 1262702.0448
1 | 2670068.9297 | 1262729.0247
2 | 2670121.6294 | 1262692.0324
3 | 2669946.0257 | 1262696.557
4 | 2670150.7928 | 1262668.5048
5 | 2670154.0196 | 1262672.1125
6 | 2670166.0729 | 1262658.3342
7 | 2670139.5059 | 1262714.3388
8 | 2670188.588 | 1262717.49
9 | 2670144.616 | 1262690.0794
10 | 2670198.9712 | 1262705.9156
11 | 2670205.1911 | 1262731.0024
12 | 2669908.0869 | 1262388.6792
13 | 2669924.4274 | 1262388.3788
14 | 2669904.0017 | 1262388.8957
15 | 2669924.5605 | 1262424.71
16 | 2669934.6443 | 1262422.7031
17 | 2669943.6581 | 1262448.0368
18 | 2670145.0842 | 1262499.3206
19 | 2670158.8541 | 1262499.157
20 | 2670172.2712 | 1262498.9976
21 | 2669920.9958 | 1262526.0885
22 | 2669916.1679 | 1262542.4258
23 | 2669963.116 | 1262526.2532
24 | 2669919.0523 | 1262487.8479
25 | 2670194.1326 | 1262498.7378
26 | 2669917.8564 | 1262577.5012
27 | 2669971.3125 | 1262554.2935
28 | 2669972.1335 | 1262566.3116
29 | 2669966.3943 | 1262525.1942
30 | 2669857.1978 | 1262551.6763
31 | 2669867.2045 | 1262571.287
32 | 2669845.6311 | 1262563.3374
33 | 2669939.4331 | 1262469.574
34 | 2669898.7783 | 1262484.6726
35 | 2669869.8994 | 1262586.6821
36 | 2670224.7792 | 1262727.7556
37 | 2670232.7187 | 1262721.2262
38 | 2670235.3823 | 1262720.5832
39 | 2670231.9019 | 1262639.5071
40 | 2670236.9902 | 1262635.4469
41 | 2670219.5969 | 1262649.3258
42 | 2670214.5074 | 1262653.3869
43 | 2670201.1538 | 1262664.0423
44 | 2670237.8086 | 1262720.3985
45 | 2670239.0685 | 1262720.9145
46 | 2670196.0943 | 1262668.0796
47 | 2670185.7467 | 1262676.3364
48 | 2670177.4705 | 1262667.7984
49 | 2670201.0829 | 1262651.736
50 | 2670042.4744 | 1262503.8393
51 | 2669918.7798 | 1262581.8324
52 | 2669924.3876 | 1262608.1347
53 | 2669957.8215 | 1262650.2394
54 | 2669870.0698 | 1262587.6554
55 | 2669970.769 | 1262646.2492
56 | 2670059.1638 | 1262430.7748
57 | 2670085.9498 | 1262421.9397
58 | 2670049.3722 | 1262434.0045
59 | 2670090.9634 | 1262419.7419
60 | 2670089.9784 | 1262442.9013
61 | 2670046.9385 | 1262451.3686
62 | 2670005.4876 | 1262444.9996
63 | 2670078.0665 | 1262396.9433
64 | 2670118.4251 | 1262424.3156
65 | 2670092.5554 | 1262456.3101
66 | 2670046.8472 | 1262463.7569
67 | 2669983.5233 | 1262449.8646
68 | 2670225.9281 | 1262442.5928
69 | 2670211.9632 | 1262440.0439
70 | 2670202.6006 | 1262438.335
71 | 2670046.8156 | 1262468.0509
72 | 2670046.7808 | 1262472.7696
73 | 2669958.8333 | 1262417.8891
74 | 2669943.6019 | 1262420.9204
75 | 2669966.6481 | 1262416.3338
76 | 2669981.8835 | 1262413.3017
77 | 2670165.377 | 1262432.1354
78 | 2670196.2179 | 1262437.272
79 | 2669977.5716 | 1262451.1828
80 | 2669951.0442 | 1262457.0585
81 | 2670093.2945 | 1262460.1554
82 | 2670212.6386 | 1262365.1546
83 | 2669842.0652 | 1262576.294
84 | 2669874.6122 | 1262512.078
85 | 2669945.7665 | 1262574.5511

## line_std_types
| c_nf_per_km | r_ohm_per_km | x_ohm_per_km | max_i_ka | type | q_mm2 | alpha | voltage_rating
NAYY 4x50 SE | 210 | 0.642 | 0.083 | 0.142 | cs | 50 | 0.00403 | LV
NAYY 4x120 SE | 264 | 0.225 | 0.08 | 0.242 | cs | 120 | 0.00403 | LV
NAYY 4x150 SE | 261 | 0.208 | 0.08 | 0.27 | cs | 150 | 0.00403 | LV
NA2XS2Y 1x95 RM/25 12/20 kV | 216 | 0.313 | 0.132 | 0.252 | cs | 95 | 0.00403 | MV
NA2XS2Y 1x185 RM/25 12/20 kV | 273 | 0.161 | 0.117 | 0.362 | cs | 185 | 0.00403 | MV
NA2XS2Y 1x240 RM/25 12/20 kV | 304 | 0.122 | 0.112 | 0.421 | cs | 240 | 0.00403 | MV
NA2XS2Y 1x95 RM/25 6/10 kV | 315 | 0.313 | 0.123 | 0.249 | cs | 95 | 0.00403 | MV
NA2XS2Y 1x185 RM/25 6/10 kV | 406 | 0.161 | 0.11 | 0.358 | cs | 185 | 0.00403 | MV
NA2XS2Y 1x240 RM/25 6/10 kV | 456 | 0.122 | 0.105 | 0.416 | cs | 240 | 0.00403 | MV
NA2XS2Y 1x150 RM/25 12/20 kV | 250 | 0.206 | 0.116 | 0.319 | cs | 150 | 0.00403 | MV
NA2XS2Y 1x120 RM/25 12/20 kV | 230 | 0.253 | 0.119 | 0.283 | cs | 120 | 0.00403 | MV
NA2XS2Y 1x70 RM/25 12/20 kV | 190 | 0.443 | 0.132 | 0.22 | cs | 70 | 0.00403 | MV
NA2XS2Y 1x150 RM/25 6/10 kV | 360 | 0.206 | 0.11 | 0.315 | cs | 150 | 0.00403 | MV
NA2XS2Y 1x120 RM/25 6/10 kV | 340 | 0.253 | 0.113 | 0.28 | cs | 120 | 0.00403 | MV
NA2XS2Y 1x70 RM/25 6/10 kV | 280 | 0.443 | 0.123 | 0.217 | cs | 70 | 0.00403 | MV
N2XS(FL)2Y 1x120 RM/35 64/110 kV | 112 | 0.153 | 0.166 | 0.366 | cs | 120 | 0.00393 | HV
N2XS(FL)2Y 1x185 RM/35 64/110 kV | 125 | 0.099 | 0.156 | 0.457 | cs | 185 | 0.00393 | HV
N2XS(FL)2Y 1x240 RM/35 64/110 kV | 135 | 0.075 | 0.149 | 0.526 | cs | 240 | 0.00393 | HV
N2XS(FL)2Y 1x300 RM/35 64/110 kV | 144 | 0.06 | 0.144 | 0.588 | cs | 300 | 0.00393 | HV
15-AL1/3-ST1A 0.4 | 11 | 1.8769 | 0.35 | 0.105 | ol | 16 | 0.00403 | LV
24-AL1/4-ST1A 0.4 | 11.25 | 1.2012 | 0.335 | 0.14 | ol | 24 | 0.00403 | LV
48-AL1/8-ST1A 0.4 | 12.2 | 0.5939 | 0.3 | 0.21 | ol | 48 | 0.00403 | LV
94-AL1/15-ST1A 0.4 | 13.2 | 0.306 | 0.29 | 0.35 | ol | 94 | 0.00403 | LV
34-AL1/6-ST1A 10.0 | 9.7 | 0.8342 | 0.36 | 0.17 | ol | 34 | 0.00403 | MV
48-AL1/8-ST1A 10.0 | 10.1 | 0.5939 | 0.35 | 0.21 | ol | 48 | 0.00403 | MV
70-AL1/11-ST1A 10.0 | 10.4 | 0.4132 | 0.339 | 0.29 | ol | 70 | 0.00403 | MV
94-AL1/15-ST1A 10.0 | 10.75 | 0.306 | 0.33 | 0.35 | ol | 94 | 0.00403 | MV
122-AL1/20-ST1A 10.0 | 11.1 | 0.2376 | 0.323 | 0.41 | ol | 122 | 0.00403 | MV
149-AL1/24-ST1A 10.0 | 11.25 | 0.194 | 0.315 | 0.47 | ol | 149 | 0.00403 | MV
34-AL1/6-ST1A 20.0 | 9.15 | 0.8342 | 0.382 | 0.17 | ol | 34 | 0.00403 | MV
48-AL1/8-ST1A 20.0 | 9.5 | 0.5939 | 0.372 | 0.21 | ol | 48 | 0.00403 | MV
70-AL1/11-ST1A 20.0 | 9.7 | 0.4132 | 0.36 | 0.29 | ol | 70 | 0.00403 | MV
94-AL1/15-ST1A 20.0 | 10 | 0.306 | 0.35 | 0.35 | ol | 94 | 0.00403 | MV
122-AL1/20-ST1A 20.0 | 10.3 | 0.2376 | 0.344 | 0.41 | ol | 122 | 0.00403 | MV
149-AL1/24-ST1A 20.0 | 10.5 | 0.194 | 0.337 | 0.47 | ol | 149 | 0.00403 | MV
184-AL1/30-ST1A 20.0 | 10.75 | 0.1571 | 0.33 | 0.535 | ol | 184 | 0.00403 | MV
243-AL1/39-ST1A 20.0 | 11 | 0.1188 | 0.32 | 0.645 | ol | 243 | 0.00403 | MV
48-AL1/8-ST1A 110.0 | 8 | 0.5939 | 0.46 | 0.21 | ol | 48 | 0.00403 | HV
70-AL1/11-ST1A 110.0 | 8.4 | 0.4132 | 0.45 | 0.29 | ol | 70 | 0.00403 | HV
94-AL1/15-ST1A 110.0 | 8.65 | 0.306 | 0.44 | 0.35 | ol | 94 | 0.00403 | HV
122-AL1/20-ST1A 110.0 | 8.5 | 0.2376 | 0.43 | 0.41 | ol | 122 | 0.00403 | HV
149-AL1/24-ST1A 110.0 | 8.75 | 0.194 | 0.41 | 0.47 | ol | 149 | 0.00403 | HV
184-AL1/30-ST1A 110.0 | 8.8 | 0.1571 | 0.4 | 0.535 | ol | 184 | 0.00403 | HV
243-AL1/39-ST1A 110.0 | 9 | 0.1188 | 0.39 | 0.645 | ol | 243 | 0.00403 | HV
305-AL1/39-ST1A 110.0 | 9.2 | 0.0949 | 0.38 | 0.74 | ol | 305 | 0.00403 | HV
490-AL1/64-ST1A 110.0 | 9.75 | 0.059 | 0.37 | 0.96 | ol | 490 | 0.00403 | HV
679-AL1/86-ST1A 110.0 | 9.95 | 0.042 | 0.36 | 1.15 | ol | 679 | 0.00403 | HV
490-AL1/64-ST1A 220.0 | 10 | 0.059 | 0.285 | 0.96 | ol | 490 | 0.00403 | HV
679-AL1/86-ST1A 220.0 | 11.7 | 0.042 | 0.275 | 1.15 | ol | 679 | 0.00403 | HV
490-AL1/64-ST1A 380.0 | 11 | 0.059 | 0.253 | 0.96 | ol | 490 | 0.00403 | HV
679-AL1/86-ST1A 380.0 | 14.6 | 0.042 | 0.25 | 1.15 | ol | 679 | 0.00403 | HV

## trafo_std_types
| i0_percent | pfe_kw | vkr_percent | sn_mva | vn_lv_kv | vn_hv_kv | vk_percent | shift_degree | vector_group | tap_side | tap_neutral | tap_min | tap_max | tap_step_degree | tap_step_percent | tap_phase_shifter
160 MVA 380/110 kV | 0.06 | 60 | 0.25 | 160 | 110 | 380 | 12.2 | 0 | Yy0 | hv | 0 | -9 | 9 | 0 | 1.5 | FALSE
100 MVA 220/110 kV | 0.06 | 55 | 0.26 | 100 | 110 | 220 | 12 | 0 | Yy0 | hv | 0 | -9 | 9 | 0 | 1.5 | FALSE
63 MVA 110/20 kV | 0.04 | 22 | 0.32 | 63 | 20 | 110 | 18 | 150 | YNd5 | hv | 0 | -9 | 9 | 0 | 1.5 | FALSE
40 MVA 110/20 kV | 0.05 | 18 | 0.34 | 40 | 20 | 110 | 16.2 | 150 | YNd5 | hv | 0 | -9 | 9 | 0 | 1.5 | FALSE
25 MVA 110/20 kV | 0.07 | 14 | 0.41 | 25 | 20 | 110 | 12 | 150 | YNd5 | hv | 0 | -9 | 9 | 0 | 1.5 | FALSE
63 MVA 110/10 kV | 0.04 | 22 | 0.32 | 63 | 10 | 110 | 18 | 150 | YNd5 | hv | 0 | -9 | 9 | 0 | 1.5 | FALSE
40 MVA 110/10 kV | 0.05 | 18 | 0.34 | 40 | 10 | 110 | 16.2 | 150 | YNd5 | hv | 0 | -9 | 9 | 0 | 1.5 | FALSE
25 MVA 110/10 kV | 0.07 | 14 | 0.41 | 25 | 10 | 110 | 12 | 150 | YNd5 | hv | 0 | -9 | 9 | 0 | 1.5 | FALSE
0.25 MVA 20/0.4 kV | 0.32 | 0.8 | 1.44 | 0.25 | 0.4 | 20 | 6 | 150 | Yzn5 | hv | 0 | -2 | 2 | 0 | 2.5 | FALSE
0.4 MVA 20/0.4 kV | 0.3375 | 1.35 | 1.425 | 0.4 | 0.4 | 20 | 6 | 150 | Dyn5 | hv | 0 | -2 | 2 | 0 | 2.5 | FALSE
0.63 MVA 20/0.4 kV | 0.2619 | 1.65 | 1.206 | 0.63 | 0.4 | 20 | 6 | 150 | Dyn5 | hv | 0 | -2 | 2 | 0 | 2.5 | FALSE
0.25 MVA 10/0.4 kV | 0.24 | 0.6 | 1.2 | 0.25 | 0.4 | 10 | 4 | 150 | Dyn5 | hv | 0 | -2 | 2 | 0 | 2.5 | FALSE
0.4 MVA 10/0.4 kV | 0.2375 | 0.95 | 1.325 | 0.4 | 0.4 | 10 | 4 | 150 | Dyn5 | hv | 0 | -2 | 2 | 0 | 2.5 | FALSE
0.63 MVA 10/0.4 kV | 0.1873 | 1.18 | 1.0794 | 0.63 | 0.4 | 10 | 4 | 150 | Dyn5 | hv | 0 | -2 | 2 | 0 | 2.5 | FALSE

## trafo3w_std_types
| sn_hv_mva | sn_mv_mva | sn_lv_mva | vn_hv_kv | vn_mv_kv | vn_lv_kv | vk_hv_percent | vk_mv_percent | vk_lv_percent | vkr_hv_percent | vkr_mv_percent | vkr_lv_percent | pfe_kw | i0_percent | shift_mv_degree | shift_lv_degree | vector_group | tap_side | tap_neutral | tap_min | tap_max | tap_step_percent
63/25/38 MVA 110/20/10 kV | 63 | 25 | 38 | 110 | 20 | 10 | 10.4 | 10.4 | 10.4 | 0.28 | 0.32 | 0.35 | 35 | 0.89 | 0 | 0 | YN0yn0yn0 | hv | 0 | -10 | 10 | 1.2
63/25/38 MVA 110/10/10 kV | 63 | 25 | 38 | 110 | 10 | 10 | 10.4 | 10.4 | 10.4 | 0.28 | 0.32 | 0.35 | 35 | 0.89 | 0 | 0 | YN0yn0yn0 | hv | 0 | -10 | 10 | 1.2

## fuse_std_types
| fuse_type | i_rated_a | t_avg | t_min | t_total | x_avg | x_min | x_total
HV 100A | HV 100A | 100 | 0 | [10.0, 3.64, 0.854, 0.281, 0.1, 0.0531, 0.022, 0.01] | [10.0, 4.267, 1.21, 0.403, 0.1, 0.058, 0.022, 0.01] | 0 | [300.0, 350.0, 450.0, 550.0, 700.0, 850.0, 1200.0, 1752.0] | [600.0, 700.0, 900.0, 1150.0, 1665.0, 2000.0, 3000.0, 4313.0]
HV 10A | HV 10A | 10 | 0 | [10.0, 1675.0, 0.344, 0.156, 0.1, 0.0417, 0.0171, 0.01] | [10.0, 1.3, 0.3, 0.155, 0.1, 0.0555, 0.023, 0.01] | 0 | [30.0, 32.0, 35.0, 37.0, 39.0, 50.0, 70.0, 88.0] | [60.0, 70.0, 80.0, 87.0, 94.0, 110.0, 150.0, 216.0]
HV 125A | HV 125A | 125 | 0 | [10.0, 1.82, 0.344, 0.1, 0.0467, 0.0269, 0.01] | [10.0, 2.478, 0.426, 0.1, 0.0427, 0.0211, 0.01] | 0 | [375.0, 500.0, 700.0, 925.0, 1200.0, 1500.0, 2341.0] | [750.0, 1000.0, 1500.0, 2200.0, 3000.0, 4000.0, 5765.0]
HV 160A | HV 160A | 160 | 0 | [10.0, 4.15, 1.03, 0.198, 0.1, 0.051, 0.0172, 0.01] | [10.0, 2.3, 0.734, 0.274, 0.1, 0.046, 0.0177, 0.01] | 0 | [480.0, 550.0, 700.0, 1000.0, 1260.0, 1600.0, 2500.0, 3227.0] | [960.0, 1300.0, 1700.0, 2200.0, 2996.0, 4000.0, 6000.0, 7946.0]
HV 16A | HV 16A | 16 | 0 | [10.0, 0.352, 0.164, 0.1, 0.0649, 0.0342, 0.01] | [10.0, 2.34, 0.722, 0.181, 0.1, 0.055, 0.0296, 0.01] | 0 | [48.0, 60.0, 65.0, 71.0, 80.0, 100.0, 162.0] | [96.0, 110.0, 125.0, 150.0, 168.0, 200.0, 250.0, 398.0]
HV 200A | HV 200A | 200 | 0 | [10.0, 4.267, 1.21, 0.403, 0.1, 0.058, 0.022, 0.01] | [10.0, 3.73, 1.654, 0.328, 0.1, 0.0531, 0.019, 0.01] | 0 | [600.0, 700.0, 900.0, 1150.0, 1665.0, 2000.0, 3000.0, 4313.0] | [1200.0, 1500.0, 1800.0, 2700.0, 3960.0, 5000.0, 7500.0, 10620.0]
HV 20A | HV 20A | 20 | 0 | [10.0, 1.3, 0.3, 0.155, 0.1, 0.0555, 0.023, 0.01] | [10.0, 1.3, 0.161, 0.1, 0.0611, 0.0399, 0.0141, 0.01] | 0 | [60.0, 70.0, 80.0, 87.0, 94.0, 110.0, 150.0, 216.0] | [120.0, 150.0, 200.0, 223.0, 260.0, 300.0, 450.0, 532.0]
HV 25A | HV 25A | 25 | 0 | [10.0, 2.512, 0.833, 0.299, 0.1, 0.0372, 0.0223, 0.01] | [10.0, 3.125, 0.597, 0.198, 0.1, 0.0378, 0.022, 0.01] | 0 | [75.0, 82.0, 90.0, 100.0, 124.0, 170.0, 200.0, 289.0] | [150.0, 170.0, 210.0, 250.0, 294.0, 400.0, 500.0, 711.0]
HV 31.5A | HV 31.5A | 31.5 | 0 | [10.0, 2.34, 0.722, 0.181, 0.1, 0.055, 0.0296, 0.01] | [10.0, 2.84, 0.368, 0.164, 0.1, 0.0621, 0.0378, 0.0195, 0.01] | 0 | [95.0, 110.0, 125.0, 150.0, 165.0, 200.0, 250.0, 390.0] | [189.0, 220.0, 300.0, 350.0, 393.0, 450.0, 530.0, 700.0, 960.0]
HV 40A | HV 40A | 40 | 0 | [10.0, 1.3, 0.161, 0.1, 0.0611, 0.0399, 0.0141, 0.01] | [10.0, 2.05, 0.369, 0.198, 0.1, 0.051, 0.0298, 0.01] | 0 | [120.0, 150.0, 200.0, 223.0, 260.0, 300.0, 450.0, 532.0] | [240.0, 300.0, 400.0, 450.0, 530.0, 650.0, 800.0, 1311.0]
HV 50A | HV 50A | 50 | 0 | [10.0, 3.215, 0.597, 0.198, 0.1, 0.0378, 0.022, 0.01] | [10.0, 3.64, 0.854, 0.281, 0.1, 0.0531, 0.022, 0.01] | 0 | [150.0, 170.0, 210.0, 250.0, 294.0, 400.0, 500.0, 711.0] | [300.0, 350.0, 450.0, 550.0, 700.0, 850.0, 1200.0, 1752.0]
HV 6.3A | HV 6.3A | 6.3 | 0 | [10.0, 1.39, 0.344, 0.168, 0.1, 0.056, 0.0263, 0.01] | [10.0, 1.711, 0.516, 0.198, 0.1, 0.0634, 0.0303, 0.01] | 0 | [19.0, 19.5, 20.4, 20.8, 22.0, 25.0, 32.0, 48.0] | [38.0, 40.0, 43.0, 48.0, 53.0, 60.0, 75.0, 118.0]
HV 63A | HV 63A | 63 | 0 | [10.0, 2.84, 0.368, 0.164, 0.1, 0.0621, 0.0378, 0.0195, 0.01] | [10.0, 1.82, 0.344, 0.1, 0.0467, 0.0269, 0.01] | 0 | [189.0, 220.0, 300.0, 350.0, 393.0, 450.0, 530.0, 700.0, 961.0] | [378.0, 500.0, 700.0, 934.0, 1200.0, 1500.0, 2366.0]
HV 80A | HV 80A | 80 | 0 | [10.0, 2.05, 0.369, 0.198, 0.1, 0.051, 0.0298, 0.01] | [10.0, 4.15, 1.03, 0.198, 0.1, 0.051, 0.0172, 0.01] | 0 | [240.0, 300.0, 400.0, 450.0, 530.0, 650.0, 800.0, 1311.0] | [480.0, 550.0, 700.0, 1000.0, 1260.0, 1600.0, 2500.0, 3227.0]
Siemens NH-1-100 | Siemens NH-1-100 | 100 | [5400.0, 2000.0, 400.0, 20.0, 1.0, 0.2, 0.012, 0.004] | 0 | 0 | [150.0, 190.0, 250.0, 430.0, 900.0, 1250.0, 2700.0, 3600.0] | 0 | 0
Siemens NH-1-125 | Siemens NH-1-125 | 125 | [4800.0, 120.0, 7.0, 0.1, 0.004] | 0 | 0 | [180.0, 400.0, 740.0, 2000.0, 4250.0] | 0 | 0
Siemens NH-1-16 | Siemens NH-1-16 | 16 | [4000.0, 400.0, 2.0, 0.1, 0.04, 0.01] | 0 | 0 | [26.0, 35.0, 75.0, 150.0, 200.0, 300.0] | 0 | 0
Siemens NH-1-160 | Siemens NH-1-160 | 160 | [4800.0, 120.0, 7.0, 0.1, 0.004] | 0 | 0 | [210.0, 500.0, 900.0, 2300.0, 5000.0] | 0 | 0
Siemens NH-1-25 | Siemens NH-1-25 | 25 | [4000.0, 1000.0, 10.0, 0.2, 0.02, 0.01] | 0 | 0 | [40.0, 50.0, 100.0, 210.0, 400.0, 500.0] | 0 | 0
Siemens NH-1-50 | Siemens NH-1-50 | 50 | [4000.0, 40.0, 4.0, 1.0, 0.02, 0.01] | 0 | 0 | [86.0, 200.0, 300.0, 400.0, 1000.0, 1280.0] | 0 | 0
Siemens NH-1-63 | Siemens NH-1-63 | 63 | [4000.0, 100.0, 10.0, 2.0, 0.04, 0.01] | 0 | 0 | [100.0, 200.0, 300.0, 400.0, 1000.0, 1500.0] | 0 | 0
Siemens NH-1-80 | Siemens NH-1-80 | 80 | [4800.0, 120.0, 7.0, 0.1, 0.01] | 0 | 0 | [150.58, 250.0, 450.0, 1150.0, 2470.0] | 0 | 0
Siemens NH-2-1000 | Siemens NH-2-1000 | 1000 | [4800.0, 120.0, 7.0, 0.1, 0.004] | 0 | 0 | [1900.0, 3500.0, 8400.0, 24000.0, 52000.0] | 0 | 0
Siemens NH-2-200 | Siemens NH-2-200 | 200 | [4800.0, 120.0, 7.0, 0.1, 0.004] | 0 | 0 | [280.0, 650.0, 1200.0, 3000.0, 7000.0] | 0 | 0
Siemens NH-2-224 | Siemens NH-2-224 | 224 | [4800.0, 120.0, 7.0, 0.2, 0.04, 0.004] | 0 | 0 | [400.0, 750.0, 1453.0, 3025.0, 4315.0, 7600.0] | 0 | 0
Siemens NH-2-250 | Siemens NH-2-250 | 250 | [4800.0, 120.0, 7.0, 0.1, 0.004] | 0 | 0 | [450.0, 800.0, 1650.0, 4000.0, 8500.0] | 0 | 0
Siemens NH-2-315 | Siemens NH-2-315 | 315 | [4800.0, 120.0, 7.0, 0.1, 0.004] | 0 | 0 | [550.0, 920.0, 1900.0, 5000.0, 11000.0] | 0 | 0
Siemens NH-2-355 | Siemens NH-2-355 | 355 | [4800.0, 120.0, 6.0, 0.1, 0.004] | 0 | 0 | [650.0, 1116.27, 2350.0, 5840.0, 12790.0] | 0 | 0
Siemens NH-2-400 | Siemens NH-2-400 | 400 | [4800.0, 120.0, 7.0, 0.1, 0.004] | 0 | 0 | [720.0, 1350.0, 2800.0, 6500.0, 15000.0] | 0 | 0
Siemens NH-2-425 | Siemens NH-2-425 | 425 | [4800.0, 120.0, 7.0, 0.1, 0.004] | 0 | 0 | [850.0, 1500.0, 3050.0, 7500.0, 16500.0] | 0 | 0
Siemens NH-2-630 | Siemens NH-2-630 | 630 | [4800.0, 120.0, 7.0, 0.1, 0.004] | 0 | 0 | [1200.0, 2000.0, 4800.0, 12000.0, 26000.0] | 0 | 0

## dtypes
| element | column | dtype
0 | bus | name | object
1 | bus | vn_kv | float64
2 | bus | type | object
3 | bus | zone | object
4 | bus | in_service | bool
5 | load | name | object
6 | load | bus | uint32
7 | load | p_mw | float64
8 | load | q_mvar | float64
9 | load | const_z_percent | float64
10 | load | const_i_percent | float64
11 | load | sn_mva | float64
12 | load | scaling | float64
13 | load | in_service | bool
14 | load | type | object
15 | ext_grid | name | object
16 | ext_grid | bus | uint32
17 | ext_grid | vm_pu | float64
18 | ext_grid | va_degree | float64
19 | ext_grid | slack_weight | float64
20 | ext_grid | in_service | bool
21 | line | name | object
22 | line | std_type | object
23 | line | from_bus | uint32
24 | line | to_bus | uint32
25 | line | length_km | float64
26 | line | r_ohm_per_km | float64
27 | line | x_ohm_per_km | float64
28 | line | c_nf_per_km | float64
29 | line | g_us_per_km | float64
30 | line | max_i_ka | float64
31 | line | df | float64
32 | line | parallel | uint32
33 | line | type | object
34 | line | in_service | bool
35 | trafo | name | object
36 | trafo | std_type | object
37 | trafo | hv_bus | uint32
38 | trafo | lv_bus | uint32
39 | trafo | sn_mva | float64
40 | trafo | vn_hv_kv | float64
41 | trafo | vn_lv_kv | float64
42 | trafo | vk_percent | float64
43 | trafo | vkr_percent | float64
44 | trafo | pfe_kw | float64
45 | trafo | i0_percent | float64
46 | trafo | shift_degree | float64
47 | trafo | tap_side | object
48 | trafo | tap_neutral | int32
49 | trafo | tap_min | int32
50 | trafo | tap_max | int32
51 | trafo | tap_step_percent | float64
52 | trafo | tap_step_degree | float64
53 | trafo | tap_pos | int32
54 | trafo | tap_phase_shifter | bool
55 | trafo | parallel | uint32
56 | trafo | df | float64
57 | trafo | in_service | bool
58 | line_geodata | coords | object
59 | bus_geodata | x | float64
60 | bus_geodata | y | float64
61 | bus_geodata | coords | object

## parameters
| version | format_version | converged | OPF_converged | name | f_hz | sn_mva
0 | 2.14.6 | 2.14.0 | FALSE | FALSE |  | 50 | 1