## bus
| name | vn_kv | type | zone | in_service
0 | bus_LV_91-2_1_3_node_14 | 0.4 | n |  | TRUE
1 | bus_LV_91-2_1_3_node_146 | 0.4 | n |  | TRUE
2 | bus_LV_91-2_1_3_node_152 | 0.4 | n |  | TRUE
3 | bus_LV_91-2_1_3_node_17 | 0.4 | n |  | TRUE
4 | bus_LV_91-2_1_3_node_179 | 0.4 | n |  | TRUE
5 | bus_LV_91-2_1_3_node_180 | 0.4 | n |  | TRUE
6 | bus_LV_91-2_1_3_node_35 | 0.4 | n |  | TRUE
7 | bus_LV_91-2_1_3_node_178 | 0.4 | n |  | TRUE
8 | bus_LV_91-2_1_3_node_19 | 0.4 | n |  | TRUE
9 | bus_LV_91-2_1_3_node_27 | 0.4 | n |  | TRUE
10 | bus_LV_91-2_1_3_node_139 | 0.4 | n |  | TRUE
11 | bus_LV_91-2_1_3_node_20 | 0.4 | n |  | TRUE
12 | bus_LV_91-2_1_3_node_23 | 0.4 | n |  | TRUE
13 | bus_LV_91-2_1_3_node_197 | 0.4 | n |  | TRUE
14 | bus_LV_91-2_1_3_node_65 | 0.4 | n |  | TRUE
15 | bus_LV_91-2_1_3_node_242 | 0.4 | n |  | TRUE
16 | bus_LV_91-2_1_3_node_171 | 0.4 | n |  | TRUE
17 | bus_LV_91-2_1_3_node_82 | 0.4 | n |  | TRUE
18 | bus_LV_91-2_1_3_node_83 | 0.4 | n |  | TRUE
19 | bus_LV_91-2_1_3_node_84 | 0.4 | n |  | TRUE
20 | bus_LV_91-2_1_3_node_85 | 0.4 | n |  | TRUE
21 | bus_LV_91-2_1_3_node_86 | 0.4 | n |  | TRUE
22 | bus_LV_91-2_1_3_node_90 | 0.4 | n |  | TRUE
23 | bus_LV_91-2_1_3_node_106 | 0.4 | n |  | TRUE
24 | bus_LV_91-2_1_3_node_91 | 0.4 | n |  | TRUE
25 | bus_LV_91-2_1_3_node_92 | 0.4 | n |  | TRUE
26 | bus_LV_91-2_1_3_node_99 | 0.4 | n |  | TRUE
27 | bus_LV_91-2_1_3_node_100 | 0.4 | n |  | TRUE
28 | bus_LV_91-2_1_3_node_101 | 0.4 | n |  | TRUE
29 | bus_LV_91-2_1_3_node_102 | 0.4 | n |  | TRUE
30 | bus_LV_91-2_1_3_node_200 | 0.4 | n |  | TRUE
31 | bus_LV_91-2_1_3_node_140 | 0.4 | n |  | TRUE
32 | bus_LV_91-2_1_3_node_156 | 0.4 | n |  | TRUE
33 | bus_LV_91-2_1_3_node_107 | 0.4 | n |  | TRUE
34 | bus_LV_91-2_1_3_node_108 | 0.4 | n |  | TRUE
35 | bus_LV_91-2_1_3_node_114 | 0.4 | n |  | TRUE
36 | bus_LV_91-2_1_3_node_115 | 0.4 | n |  | TRUE
37 | bus_LV_91-2_1_3_node_116 | 0.4 | n |  | TRUE
38 | bus_LV_91-2_1_3_node_165 | 0.4 | n |  | TRUE
39 | bus_LV_91-2_1_3_node_131 | 0.4 | n |  | TRUE
40 | bus_LV_91-2_1_3_node_132 | 0.4 | n |  | TRUE
41 | bus_LV_91-2_1_3_node_134 | 0.4 | n |  | TRUE
42 | bus_LV_91-2_1_3_node_133 | 0.4 | n |  | TRUE
43 | bus_LV_91-2_1_3_node_135 | 0.4 | n |  | TRUE
44 | bus_LV_91-2_1_3_node_136 | 0.4 | n |  | TRUE
45 | bus_LV_91-2_1_3_node_150 | 0.4 | n |  | TRUE
46 | bus_LV_91-2_1_3_node_148 | 0.4 | n |  | TRUE
47 | bus_LV_91-2_1_3_node_147 | 0.4 | n |  | TRUE
48 | bus_LV_91-2_1_3_node_138 | 0.4 | n |  | TRUE
49 | bus_LV_91-2_1_3_node_137 | 0.4 | n |  | TRUE
50 | bus_LV_91-2_1_3_node_145 | 0.4 | n |  | TRUE
51 | bus_LV_91-2_1_3_node_149 | 0.4 | n |  | TRUE
52 | bus_LV_91-2_1_3_node_151 | 0.4 | n |  | TRUE
53 | bus_LV_91-2_1_3_node_175 | 0.4 | n |  | TRUE
54 | bus_LV_91-2_1_3_node_174 | 0.4 | n |  | TRUE
55 | bus_LV_91-2_1_3_node_172 | 0.4 | n |  | TRUE
56 | bus_LV_91-2_1_3_node_154 | 0.4 | n |  | TRUE
57 | bus_LV_91-2_1_3_node_155 | 0.4 | n |  | TRUE
58 | bus_LV_91-2_1_3_node_157 | 0.4 | n |  | TRUE
59 | bus_LV_91-2_1_3_node_158 | 0.4 | n |  | TRUE
60 | bus_LV_91-2_1_3_node_166 | 0.4 | n |  | TRUE
61 | bus_LV_91-2_1_3_node_164 | 0.4 | n |  | TRUE
62 | bus_LV_91-2_1_3_node_163 | 0.4 | n |  | TRUE
63 | bus_LV_91-2_1_3_node_167 | 0.4 | n |  | TRUE
64 | bus_LV_91-2_1_3_node_169 | 0.4 | n |  | TRUE
65 | bus_LV_91-2_1_3_node_168 | 0.4 | n |  | TRUE
66 | bus_LV_91-2_1_3_node_170 | 0.4 | n |  | TRUE
67 | bus_LV_91-2_1_3_node_173 | 0.4 | n |  | TRUE
68 | bus_LV_91-2_1_3_node_190 | 0.4 | n |  | TRUE
69 | bus_LV_91-2_1_3_node_176 | 0.4 | n |  | TRUE
70 | bus_LV_91-2_1_3_node_177 | 0.4 | n |  | TRUE
71 | bus_LV_91-2_1_3_node_181 | 0.4 | n |  | TRUE
72 | bus_LV_91-2_1_3_node_186 | 0.4 | n |  | TRUE
73 | bus_LV_91-2_1_3_node_182 | 0.4 | n |  | TRUE
74 | bus_LV_91-2_1_3_node_185 | 0.4 | n |  | TRUE
75 | bus_LV_91-2_1_3_node_183 | 0.4 | n |  | TRUE
76 | bus_LV_91-2_1_3_node_184 | 0.4 | n |  | TRUE
77 | bus_LV_91-2_1_3_node_187 | 0.4 | n |  | TRUE
78 | bus_LV_91-2_1_3_node_188 | 0.4 | n |  | TRUE
79 | bus_LV_91-2_1_3_node_193 | 0.4 | n |  | TRUE
80 | bus_LV_91-2_1_3_node_189 | 0.4 | n |  | TRUE
81 | bus_LV_91-2_1_3_node_191 | 0.4 | n |  | TRUE
82 | bus_LV_91-2_1_3_node_192 | 0.4 | n |  | TRUE
83 | bus_LV_91-2_1_3_node_194 | 0.4 | n |  | TRUE
84 | bus_LV_91-2_1_3_node_195 | 0.4 | n |  | TRUE
85 | bus_LV_91-2_1_3_node_196 | 0.4 | n |  | TRUE
86 | bus_MV_425_0_node_215 | 20 | n |  | TRUE

## load
| name | bus | p_mw | q_mvar | const_z_percent | const_i_percent | sn_mva | scaling | in_service | type
0 | LV_91-2_1_3_load_146 | 1 | 0.0016328 | 0.00040922 | 0 | 0 |  | 1 | TRUE | wye
1 | LV_91-2_1_3_load_179 | 4 | 0.0017992 | 0.00045091 | 0 | 0 |  | 1 | TRUE | wye
2 | LV_91-2_1_3_load_180 | 5 | 0.0019437 | 0.00048715 | 0 | 0 |  | 1 | TRUE | wye
3 | LV_91-2_1_3_load_178 | 7 | 0.001768 | 0.0004431 | 0 | 0 |  | 1 | TRUE | wye
4 | LV_91-2_1_3_load_197 | 13 | 0.00022871 | 5.7319e-05 | 0 | 0 |  | 1 | TRUE | wye
5 | LV_91-2_1_3_load_65 | 14 | 0.00094273 | 0.00023627 | 0 | 0 |  | 1 | TRUE | wye
6 | LV_91-2_1_3_load_242 | 15 | 0.00084983 | 0.00021299 | 0 | 0 |  | 1 | TRUE | wye
7 | LV_91-2_1_3_load_171 | 16 | 0.0031704 | 0.00079458 | 0 | 0 |  | 1 | TRUE | wye
8 | LV_91-2_1_3_load_82 | 17 | 0.0014936 | 0.00037433 | 0 | 0 |  | 1 | TRUE | wye
9 | LV_91-2_1_3_load_83 | 18 | 0.00090385 | 0.00022653 | 0 | 0 |  | 1 | TRUE | wye
10 | LV_91-2_1_3_load_84 | 19 | 0.0012005 | 0.00030088 | 0 | 0 |  | 1 | TRUE | wye
11 | LV_91-2_1_3_load_85 | 20 | 0.00086344 | 0.0002164 | 0 | 0 |  | 1 | TRUE | wye
12 | LV_91-2_1_3_load_86 | 21 | 0.0011326 | 0.00028386 | 0 | 0 |  | 1 | TRUE | wye
13 | LV_91-2_1_3_load_90 | 22 | 0.0012214 | 0.0003061 | 0 | 0 |  | 1 | TRUE | wye
14 | LV_91-2_1_3_load_91 | 24 | 0.0011378 | 0.00028515 | 0 | 0 |  | 1 | TRUE | wye
15 | LV_91-2_1_3_load_92 | 25 | 0.0016542 | 0.00041459 | 0 | 0 |  | 1 | TRUE | wye
16 | LV_91-2_1_3_load_99 | 26 | 0.0016689 | 0.00041827 | 0 | 0 |  | 1 | TRUE | wye
17 | LV_91-2_1_3_load_200 | 30 | 0.0012903 | 0.00032338 | 0 | 0 |  | 1 | TRUE | wye
18 | LV_91-2_1_3_load_140 | 31 | 0.0017115 | 0.00042894 | 0 | 0 |  | 1 | TRUE | wye
19 | LV_91-2_1_3_load_107 | 33 | 0.0021209 | 0.00053156 | 0 | 0 |  | 1 | TRUE | wye
20 | LV_91-2_1_3_load_108 | 34 | 0.0017383 | 0.00043566 | 0 | 0 |  | 1 | TRUE | wye
21 | LV_91-2_1_3_load_115 | 36 | 0.0032825 | 0.00082266 | 0 | 0 |  | 1 | TRUE | wye
22 | LV_91-2_1_3_load_116 | 37 | 0.0016304 | 0.00040862 | 0 | 0 |  | 1 | TRUE | wye
23 | LV_91-2_1_3_load_165 | 38 | 0.0015458 | 0.00038741 | 0 | 0 |  | 1 | TRUE | wye
24 | LV_91-2_1_3_load_131 | 39 | 0.0016812 | 0.00042134 | 0 | 0 |  | 1 | TRUE | wye
25 | LV_91-2_1_3_load_132 | 40 | 0.0015501 | 0.00038848 | 0 | 0 |  | 1 | TRUE | wye
26 | LV_91-2_1_3_load_135 | 43 | 0.00068563 | 0.00017183 | 0 | 0 |  | 1 | TRUE | wye
27 | LV_91-2_1_3_load_136 | 44 | 0.0029905 | 0.00074948 | 0 | 0 |  | 1 | TRUE | wye
28 | LV_91-2_1_3_load_148 | 46 | 0.0015536 | 0.00038937 | 0 | 0 |  | 1 | TRUE | wye
29 | LV_91-2_1_3_load_147 | 47 | 0.00060955 | 0.00015277 | 0 | 0 |  | 1 | TRUE | wye
30 | LV_91-2_1_3_load_138 | 48 | 0.0015674 | 0.00039282 | 0 | 0 |  | 1 | TRUE | wye
31 | LV_91-2_1_3_load_137 | 49 | 0.0016439 | 0.000412 | 0 | 0 |  | 1 | TRUE | wye
32 | LV_91-2_1_3_load_145 | 50 | 0.0006752 | 0.00016922 | 0 | 0 |  | 1 | TRUE | wye
33 | LV_91-2_1_3_load_151 | 52 | 0.0014637 | 0.00036683 | 0 | 0 |  | 1 | TRUE | wye
34 | LV_91-2_1_3_load_175 | 53 | 0.0016963 | 0.00042512 | 0 | 0 |  | 1 | TRUE | wye
35 | LV_91-2_1_3_load_174 | 54 | 0.0013459 | 0.00033731 | 0 | 0 |  | 1 | TRUE | wye
36 | LV_91-2_1_3_load_172 | 55 | 0.0015508 | 0.00038866 | 0 | 0 |  | 1 | TRUE | wye
37 | LV_91-2_1_3_load_154 | 56 | 0.0027014 | 0.00067705 | 0 | 0 |  | 1 | TRUE | wye
38 | LV_91-2_1_3_load_155 | 57 | 0.0013207 | 0.000331 | 0 | 0 |  | 1 | TRUE | wye
39 | LV_91-2_1_3_load_157 | 58 | 0.0013657 | 0.00034227 | 0 | 0 |  | 1 | TRUE | wye
40 | LV_91-2_1_3_load_166 | 60 | 0.0012523 | 0.00031385 | 0 | 0 |  | 1 | TRUE | wye
41 | LV_91-2_1_3_load_164 | 61 | 0.0011849 | 0.00029696 | 0 | 0 |  | 1 | TRUE | wye
42 | LV_91-2_1_3_load_163 | 62 | 0.0012364 | 0.00030987 | 0 | 0 |  | 1 | TRUE | wye
43 | LV_91-2_1_3_load_167 | 63 | 0.0012774 | 0.00032014 | 0 | 0 |  | 1 | TRUE | wye
44 | LV_91-2_1_3_load_169 | 64 | 0.0014059 | 0.00035235 | 0 | 0 |  | 1 | TRUE | wye
45 | LV_91-2_1_3_load_168 | 65 | 0.0018801 | 0.00047119 | 0 | 0 |  | 1 | TRUE | wye
46 | LV_91-2_1_3_load_170 | 66 | 0.00188 | 0.00047117 | 0 | 0 |  | 1 | TRUE | wye
47 | LV_91-2_1_3_load_173 | 67 | 0.0016442 | 0.00041208 | 0 | 0 |  | 1 | TRUE | wye
48 | LV_91-2_1_3_load_190 | 68 | 0.0019065 | 0.00047781 | 0 | 0 |  | 1 | TRUE | wye
49 | LV_91-2_1_3_load_176 | 69 | 0.0013476 | 0.00033773 | 0 | 0 |  | 1 | TRUE | wye
50 | LV_91-2_1_3_load_177 | 70 | 0.0010869 | 0.00027241 | 0 | 0 |  | 1 | TRUE | wye
51 | LV_91-2_1_3_load_181 | 71 | 0.001771 | 0.00044385 | 0 | 0 |  | 1 | TRUE | wye
52 | LV_91-2_1_3_load_186 | 72 | 0.0019133 | 0.00047951 | 0 | 0 |  | 1 | TRUE | wye
53 | LV_91-2_1_3_load_182 | 73 | 0.0020034 | 0.00050209 | 0 | 0 |  | 1 | TRUE | wye
54 | LV_91-2_1_3_load_185 | 74 | 0.0019319 | 0.00048418 | 0 | 0 |  | 1 | TRUE | wye
55 | LV_91-2_1_3_load_183 | 75 | 0.0019904 | 0.00049884 | 0 | 0 |  | 1 | TRUE | wye
56 | LV_91-2_1_3_load_184 | 76 | 0.0012341 | 0.0003093 | 0 | 0 |  | 1 | TRUE | wye
57 | LV_91-2_1_3_load_187 | 77 | 0.0014072 | 0.00035268 | 0 | 0 |  | 1 | TRUE | wye
58 | LV_91-2_1_3_load_188 | 78 | 0.0017378 | 0.00043554 | 0 | 0 |  | 1 | TRUE | wye
59 | LV_91-2_1_3_load_193 | 79 | 0.0017271 | 0.00043286 | 0 | 0 |  | 1 | TRUE | wye
60 | LV_91-2_1_3_load_189 | 80 | 0.0017245 | 0.00043221 | 0 | 0 |  | 1 | TRUE | wye
61 | LV_91-2_1_3_load_191 | 81 | 0.0017018 | 0.00042651 | 0 | 0 |  | 1 | TRUE | wye
62 | LV_91-2_1_3_load_192 | 82 | 0.0011527 | 0.0002889 | 0 | 0 |  | 1 | TRUE | wye
63 | LV_91-2_1_3_load_194 | 83 | 0.0022203 | 0.00055647 | 0 | 0 |  | 1 | TRUE | wye
64 | LV_91-2_1_3_load_195 | 84 | 0.0013951 | 0.00034965 | 0 | 0 |  | 1 | TRUE | wye
65 | LV_91-2_1_3_load_196 | 85 | 0.0021829 | 0.00054708 | 0 | 0 |  | 1 | TRUE | wye

## ext_grid
| name | bus | vm_pu | va_degree | slack_weight | in_service
0 |  | 41 | 1 | 0 | 1 | TRUE

## line
| name | std_type | from_bus | to_bus | length_km | r_ohm_per_km | x_ohm_per_km | c_nf_per_km | g_us_per_km | max_i_ka | df | parallel | type | in_service
0 | LV_91-2_1_3_line_0 |  | 0 | 1 | 0.015346 | 0.125 | 0.08 | 261 | 0 | 0.364 | 1 | 1 | cs | TRUE
1 | LV_91-2_1_3_line_1 |  | 0 | 2 | 0.003081 | 0.125 | 0.08 | 261 | 0 | 0.364 | 1 | 1 | cs | TRUE
2 | LV_91-2_1_3_line_2 |  | 1 | 50 | 0.0084486 | 0.125 | 0.08 | 261 | 0 | 0.364 | 1 | 1 | cs | TRUE
3 | LV_91-2_1_3_line_3 |  | 2 | 7 | 0.01939 | 0.125 | 0.08 | 261 | 0 | 0.364 | 1 | 1 | cs | TRUE
4 | LV_91-2_1_3_line_4 |  | 2 | 51 | 0.008604 | 0.125 | 0.08 | 261 | 0 | 0.364 | 1 | 1 | cs | TRUE
5 | LV_91-2_1_3_line_5 |  | 3 | 4 | 0.030536 | 0.125 | 0.08 | 261 | 0 | 0.364 | 1 | 1 | cs | TRUE
6 | LV_91-2_1_3_line_6 |  | 3 | 5 | 0.023658 | 0.125 | 0.08 | 261 | 0 | 0.364 | 1 | 1 | cs | TRUE
7 | LV_91-2_1_3_line_7 |  | 3 | 6 | 0.041387 | 0.125 | 0.08 | 261 | 0 | 0.364 | 1 | 1 | cs | TRUE
8 | LV_91-2_1_3_line_8 |  | 3 | 7 | 0.019181 | 0.125 | 0.08 | 261 | 0 | 0.364 | 1 | 1 | cs | TRUE
9 | LV_91-2_1_3_line_9 |  | 4 | 71 | 0.018675 | 0.125 | 0.08 | 261 | 0 | 0.364 | 1 | 1 | cs | TRUE
10 | LV_91-2_1_3_line_10 |  | 5 | 72 | 0.004695 | 0.125 | 0.08 | 261 | 0 | 0.364 | 1 | 1 | cs | TRUE
11 | LV_91-2_1_3_line_11 |  | 6 | 16 | 0.03076 | 0.125 | 0.08 | 261 | 0 | 0.364 | 1 | 1 | cs | TRUE
12 | LV_91-2_1_3_line_12 |  | 8 | 9 | 0.10539 | 0.125 | 0.08 | 261 | 0 | 0.364 | 1 | 1 | cs | TRUE
13 | LV_91-2_1_3_line_13 |  | 8 | 10 | 0.077106 | 0.125 | 0.08 | 261 | 0 | 0.364 | 1 | 1 | cs | TRUE
14 | LV_91-2_1_3_line_14 |  | 9 | 15 | 0.018443 | 0.125 | 0.08 | 261 | 0 | 0.364 | 1 | 1 | cs | TRUE
15 | LV_91-2_1_3_line_15 |  | 9 | 11 | 0.1319 | 0.125 | 0.08 | 261 | 0 | 0.364 | 1 | 1 | cs | TRUE
16 | LV_91-2_1_3_line_16 |  | 10 | 49 | 0.013775 | 0.125 | 0.08 | 261 | 0 | 0.364 | 1 | 1 | cs | TRUE
17 | LV_91-2_1_3_line_17 |  | 11 | 12 | 0.41913 | 0.125 | 0.08 | 261 | 0 | 0.364 | 1 | 1 | cs | TRUE
18 | LV_91-2_1_3_line_18 |  | 11 | 13 | 0.093409 | 0.125 | 0.08 | 261 | 0 | 0.364 | 1 | 1 | cs | TRUE
19 | LV_91-2_1_3_line_19 |  | 12 | 14 | 0.068302 | 0.125 | 0.08 | 261 | 0 | 0.364 | 1 | 1 | cs | TRUE
20 | LV_91-2_1_3_line_20 |  | 17 | 18 | 0.017804 | 0.125 | 0.08 | 261 | 0 | 0.364 | 1 | 1 | cs | TRUE
21 | LV_91-2_1_3_line_21 |  | 17 | 19 | 0.014058 | 0.125 | 0.08 | 261 | 0 | 0.364 | 1 | 1 | cs | TRUE
22 | LV_91-2_1_3_line_22 |  | 18 | 20 | 0.011999 | 0.125 | 0.08 | 261 | 0 | 0.364 | 1 | 1 | cs | TRUE
23 | LV_91-2_1_3_line_23 |  | 19 | 21 | 0.025354 | 0.125 | 0.08 | 261 | 0 | 0.364 | 1 | 1 | cs | TRUE
24 | LV_91-2_1_3_line_24 |  | 20 | 22 | 0.02056 | 0.125 | 0.08 | 261 | 0 | 0.364 | 1 | 1 | cs | TRUE
25 | LV_91-2_1_3_line_25 |  | 21 | 23 | 0.12114 | 0.125 | 0.08 | 261 | 0 | 0.364 | 1 | 1 | cs | TRUE
26 | LV_91-2_1_3_line_26 |  | 22 | 24 | 0.018819 | 0.125 | 0.08 | 261 | 0 | 0.364 | 1 | 1 | cs | TRUE
27 | LV_91-2_1_3_line_27 |  | 23 | 33 | 0.020143 | 0.125 | 0.08 | 261 | 0 | 0.364 | 1 | 1 | cs | TRUE
28 | LV_91-2_1_3_line_28 |  | 23 | 34 | 0.014299 | 0.125 | 0.08 | 261 | 0 | 0.364 | 1 | 1 | cs | TRUE
29 | LV_91-2_1_3_line_29 |  | 24 | 25 | 0.026706 | 0.125 | 0.08 | 261 | 0 | 0.364 | 1 | 1 | cs | TRUE
30 | LV_91-2_1_3_line_30 |  | 26 | 27 | 0.16971 | 0.125 | 0.08 | 261 | 0 | 0.364 | 1 | 1 | cs | TRUE
31 | LV_91-2_1_3_line_31 |  | 27 | 28 | 0.1288 | 0.125 | 0.08 | 261 | 0 | 0.364 | 1 | 1 | cs | TRUE
32 | LV_91-2_1_3_line_32 |  | 28 | 29 | 0.046521 | 0.125 | 0.08 | 261 | 0 | 0.364 | 1 | 1 | cs | TRUE
33 | LV_91-2_1_3_line_33 |  | 28 | 30 | 0.04717 | 0.125 | 0.08 | 261 | 0 | 0.364 | 1 | 1 | cs | TRUE
34 | LV_91-2_1_3_line_34 |  | 29 | 31 | 0.012824 | 0.125 | 0.08 | 261 | 0 | 0.364 | 1 | 1 | cs | TRUE
35 | LV_91-2_1_3_line_35 |  | 29 | 32 | 0.027869 | 0.125 | 0.08 | 261 | 0 | 0.364 | 1 | 1 | cs | TRUE
36 | LV_91-2_1_3_line_36 |  | 31 | 34 | 0.0097437 | 0.125 | 0.08 | 261 | 0 | 0.364 | 1 | 1 | cs | TRUE
37 | LV_91-2_1_3_line_37 |  | 32 | 59 | 0.004612 | 0.125 | 0.08 | 261 | 0 | 0.364 | 1 | 1 | cs | TRUE
38 | LV_91-2_1_3_line_38 |  | 32 | 56 | 0.011953 | 0.125 | 0.08 | 261 | 0 | 0.364 | 1 | 1 | cs | TRUE
39 | LV_91-2_1_3_line_39 |  | 35 | 36 | 0.0097855 | 0.125 | 0.08 | 261 | 0 | 0.364 | 1 | 1 | cs | TRUE
40 | LV_91-2_1_3_line_40 |  | 35 | 37 | 0.029292 | 0.125 | 0.08 | 261 | 0 | 0.364 | 1 | 1 | cs | TRUE
41 | LV_91-2_1_3_line_41 |  | 37 | 38 | 0.0085262 | 0.125 | 0.08 | 261 | 0 | 0.364 | 1 | 1 | cs | TRUE
42 | LV_91-2_1_3_line_42 |  | 38 | 62 | 0.025901 | 0.125 | 0.08 | 261 | 0 | 0.364 | 1 | 1 | cs | TRUE
43 | LV_91-2_1_3_line_43 |  | 39 | 40 | 0.0084455 | 0.125 | 0.08 | 261 | 0 | 0.364 | 1 | 1 | cs | TRUE
44 | LV_91-2_1_3_line_44 |  | 40 | 41 | 0.034765 | 0.125 | 0.08 | 261 | 0 | 0.364 | 1 | 1 | cs | TRUE
45 | LV_91-2_1_3_line_45 |  | 41 | 45 | 0.009817 | 0.125 | 0.08 | 261 | 0 | 0.364 | 1 | 1 | cs | TRUE
46 | LV_91-2_1_3_line_46 |  | 41 | 46 | 0.0082616 | 0.125 | 0.08 | 261 | 0 | 0.364 | 1 | 1 | cs | TRUE
47 | LV_91-2_1_3_line_47 |  | 42 | 43 | 0.023687 | 0.125 | 0.08 | 261 | 0 | 0.364 | 1 | 1 | cs | TRUE
48 | LV_91-2_1_3_line_48 |  | 42 | 44 | 0.010007 | 0.125 | 0.08 | 261 | 0 | 0.364 | 1 | 1 | cs | TRUE
49 | LV_91-2_1_3_line_49 |  | 43 | 47 | 0.0081075 | 0.125 | 0.08 | 261 | 0 | 0.364 | 1 | 1 | cs | TRUE
50 | LV_91-2_1_3_line_50 |  | 44 | 48 | 0.0043769 | 0.125 | 0.08 | 261 | 0 | 0.364 | 1 | 1 | cs | TRUE
51 | LV_91-2_1_3_line_51 |  | 45 | 53 | 0.021744 | 0.125 | 0.08 | 261 | 0 | 0.364 | 1 | 1 | cs | TRUE
52 | LV_91-2_1_3_line_52 |  | 45 | 54 | 0.01114 | 0.125 | 0.08 | 261 | 0 | 0.364 | 1 | 1 | cs | TRUE
53 | LV_91-2_1_3_line_53 |  | 46 | 51 | 0.013333 | 0.125 | 0.08 | 261 | 0 | 0.364 | 1 | 1 | cs | TRUE
54 | LV_91-2_1_3_line_54 |  | 47 | 50 | 0.033636 | 0.125 | 0.08 | 261 | 0 | 0.364 | 1 | 1 | cs | TRUE
55 | LV_91-2_1_3_line_55 |  | 48 | 49 | 0.0084695 | 0.125 | 0.08 | 261 | 0 | 0.364 | 1 | 1 | cs | TRUE
56 | LV_91-2_1_3_line_56 |  | 51 | 52 | 0.028846 | 0.125 | 0.08 | 261 | 0 | 0.364 | 1 | 1 | cs | TRUE
57 | LV_91-2_1_3_line_57 |  | 52 | 55 | 0.0055607 | 0.125 | 0.08 | 261 | 0 | 0.364 | 1 | 1 | cs | TRUE
58 | LV_91-2_1_3_line_58 |  | 53 | 69 | 0.04733 | 0.125 | 0.08 | 261 | 0 | 0.364 | 1 | 1 | cs | TRUE
59 | LV_91-2_1_3_line_59 |  | 54 | 59 | 0.011739 | 0.125 | 0.08 | 261 | 0 | 0.364 | 1 | 1 | cs | TRUE
60 | LV_91-2_1_3_line_60 |  | 55 | 67 | 0.013241 | 0.125 | 0.08 | 261 | 0 | 0.364 | 1 | 1 | cs | TRUE
61 | LV_91-2_1_3_line_61 |  | 56 | 57 | 0.013271 | 0.125 | 0.08 | 261 | 0 | 0.364 | 1 | 1 | cs | TRUE
62 | LV_91-2_1_3_line_62 |  | 57 | 58 | 0.0052256 | 0.125 | 0.08 | 261 | 0 | 0.364 | 1 | 1 | cs | TRUE
63 | LV_91-2_1_3_line_63 |  | 58 | 60 | 0.0062503 | 0.125 | 0.08 | 261 | 0 | 0.364 | 1 | 1 | cs | TRUE
64 | LV_91-2_1_3_line_64 |  | 59 | 61 | 0.014493 | 0.125 | 0.08 | 261 | 0 | 0.364 | 1 | 1 | cs | TRUE
65 | LV_91-2_1_3_line_65 |  | 60 | 63 | 0.00026015 | 0.125 | 0.08 | 261 | 0 | 0.364 | 1 | 1 | cs | TRUE
66 | LV_91-2_1_3_line_66 |  | 61 | 62 | 0.0085291 | 0.125 | 0.08 | 261 | 0 | 0.364 | 1 | 1 | cs | TRUE
67 | LV_91-2_1_3_line_67 |  | 63 | 64 | 0.0078823 | 0.125 | 0.08 | 261 | 0 | 0.364 | 1 | 1 | cs | TRUE
68 | LV_91-2_1_3_line_68 |  | 64 | 65 | 0.0045404 | 0.125 | 0.08 | 261 | 0 | 0.364 | 1 | 1 | cs | TRUE
69 | LV_91-2_1_3_line_69 |  | 65 | 66 | 0.0030848 | 0.125 | 0.08 | 261 | 0 | 0.364 | 1 | 1 | cs | TRUE
70 | LV_91-2_1_3_line_70 |  | 67 | 68 | 0.0067371 | 0.125 | 0.08 | 261 | 0 | 0.364 | 1 | 1 | cs | TRUE
71 | LV_91-2_1_3_line_71 |  | 68 | 80 | 0.013036 | 0.125 | 0.08 | 261 | 0 | 0.364 | 1 | 1 | cs | TRUE
72 | LV_91-2_1_3_line_72 |  | 69 | 70 | 0.012365 | 0.125 | 0.08 | 261 | 0 | 0.364 | 1 | 1 | cs | TRUE
73 | LV_91-2_1_3_line_73 |  | 71 | 73 | 0.018189 | 0.125 | 0.08 | 261 | 0 | 0.364 | 1 | 1 | cs | TRUE
74 | LV_91-2_1_3_line_74 |  | 72 | 77 | 0.0056971 | 0.125 | 0.08 | 261 | 0 | 0.364 | 1 | 1 | cs | TRUE
75 | LV_91-2_1_3_line_75 |  | 73 | 74 | 0.00071221 | 0.125 | 0.08 | 261 | 0 | 0.364 | 1 | 1 | cs | TRUE
76 | LV_91-2_1_3_line_76 |  | 74 | 76 | 0.017452 | 0.125 | 0.08 | 261 | 0 | 0.364 | 1 | 1 | cs | TRUE
77 | LV_91-2_1_3_line_77 |  | 75 | 76 | 0.0003564 | 0.125 | 0.08 | 261 | 0 | 0.364 | 1 | 1 | cs | TRUE
78 | LV_91-2_1_3_line_78 |  | 77 | 78 | 0.0099307 | 0.125 | 0.08 | 261 | 0 | 0.364 | 1 | 1 | cs | TRUE
79 | LV_91-2_1_3_line_79 |  | 78 | 79 | 0.0020257 | 0.125 | 0.08 | 261 | 0 | 0.364 | 1 | 1 | cs | TRUE
80 | LV_91-2_1_3_line_80 |  | 79 | 83 | 0.016656 | 0.125 | 0.08 | 261 | 0 | 0.364 | 1 | 1 | cs | TRUE
81 | LV_91-2_1_3_line_81 |  | 80 | 81 | 0.0067655 | 0.125 | 0.08 | 261 | 0 | 0.364 | 1 | 1 | cs | TRUE
82 | LV_91-2_1_3_line_82 |  | 81 | 82 | 0.018861 | 0.125 | 0.08 | 261 | 0 | 0.364 | 1 | 1 | cs | TRUE
83 | LV_91-2_1_3_line_83 |  | 83 | 84 | 0.010069 | 0.125 | 0.08 | 261 | 0 | 0.364 | 1 | 1 | cs | TRUE
84 | LV_91-2_1_3_line_84 |  | 84 | 85 | 0.0093105 | 0.125 | 0.08 | 261 | 0 | 0.364 | 1 | 1 | cs | TRUE

## trafo
| name | std_type | hv_bus | lv_bus | sn_mva | vn_hv_kv | vn_lv_kv | vk_percent | vkr_percent | pfe_kw | i0_percent | shift_degree | tap_side | tap_neutral | tap_min | tap_max | tap_step_percent | tap_step_degree | tap_pos | tap_phase_shifter | parallel | df | in_service
0 | LV_91-2_1_3_trafo_134 | 0.63 MVA 20/0.4 kV | 86 | 41 | 0.63 | 20 | 0.4 | 6 | 1.206 | 1.65 | 0.2619 | 150 | hv | 0 | -2 | 2 | 2.5 | 0 | 0 | FALSE | 1 | 1 | TRUE

## line_geodata
| x0 | y0 | x1 | y1 | x2 | y2 | x3 | y3 | x4 | y4 | x5 | y5 | x6 | y6 | x7 | y7 | x8 | y8 | x9 | y9 | x10 | y10 | x11 | y11 | x12 | y12 | x13 | y13 | x14 | y14 | x15 | y15 | x16 | y16 | x17 | y17 | x18 | y18 | x19 | y19
0 | 2671320.1499 | 1262167.7192 | 2671306.6106 | 1262174.944
1 | 2671322.8723 | 1262166.262 | 2671320.1499 | 1262167.7192
2 | 2671306.6106 | 1262174.944 | 2671299.1568 | 1262178.9215
3 | 2671322.8723 | 1262166.262 | 2671319.1703 | 1262154.6086 | 2671321.4657 | 1262147.8238
4 | 2671322.8723 | 1262166.262 | 2671325.4706 | 1262174.4662
5 | 2671321.5592 | 1262130.2079 | 2671327.7107 | 1262131.8055 | 2671338.7518 | 1262137.7875 | 2671349.7612 | 1262134.0618
6 | 2671321.5592 | 1262130.2079 | 2671331.9211 | 1262117.5566 | 2671338.8271 | 1262115.1755
7 | 2671288.3241 | 1262113.3947 | 2671290.2728 | 1262112.9956 | 2671296.5244 | 1262113.7827 | 2671301.3384 | 1262116.9542 | 2671303.1137 | 1262119.6887 | 2671307.7578 | 1262118.1991 | 2671310.7342 | 1262123.7948 | 2671315.8554 | 1262128.36 | 2671321.5592 | 1262130.2079
8 | 2671321.5592 | 1262130.2079 | 2671325.2098 | 1262136.7568 | 2671321.4657 | 1262147.8238
9 | 2671367.4503 | 1262128.0756 | 2671349.7612 | 1262134.0618
10 | 2671343.2657 | 1262113.6452 | 2671338.8271 | 1262115.1755
11 | 2671288.3241 | 1262113.3947 | 2671278.7238 | 1262115.3805 | 2671259.7863 | 1262124.3546
12 | 2671072.8344 | 1262206.4724 | 2671082.3058 | 1262218.9511 | 2671085.8618 | 1262223.3527 | 2671152.2292 | 1262179.106 | 2671155.4726 | 1262181.936
13 | 2671213.5241 | 1262232.6838 | 2671195.794 | 1262217.1921 | 2671155.4726 | 1262181.936
14 | 2671072.8344 | 1262206.4724 | 2671087.4439 | 1262195.1616
15 | 2671018.9165 | 1262115.0783 | 2671003.1037 | 1262121.182 | 2670999.8265 | 1262122.4103 | 2671006.467 | 1262129.7177 | 2671008.6457 | 1262132.1234 | 2671038.4228 | 1262163.3933 | 2671040.0597 | 1262165.1143 | 2671044.9243 | 1262170.9771 | 2671072.8344 | 1262206.4724
16 | 2671213.5241 | 1262232.6838 | 2671225.9829 | 1262226.8079
17 | 2671018.9165 | 1262115.0783 | 2671003.1037 | 1262121.182 | 2670999.8265 | 1262122.4103 | 2670988.9611 | 1262126.2384 | 2670974.7588 | 1262131.2495 | 2670960.7759 | 1262136.1855 | 2670954.2233 | 1262138.4976 | 2670943.8647 | 1262142.165 | 2670913.1286 | 1262156.2516 | 2670910.2635 | 1262158.9304 | 2670901.9197 | 1262166.7363 | 2670900.0687 | 1262158.3634 | 2670899.411 | 1262145.9795 | 2670899.1477 | 1262139.0378 | 2670898.1683 | 1262124.5818 | 2670897.8631 | 1262121.1311 | 2670895.9347 | 1262106.6416 | 2670957.9697 | 1262070.5469 | 2671001.7054 | 1262043.7514 | 2671093.2814 | 1261989.1544
18 | 2671018.9165 | 1262115.0783 | 2671078.5196 | 1262093.9337 | 2671084.1336 | 1262084.4718 | 2671101.402 | 1262076.1597
19 | 2671093.2814 | 1261989.1544 | 2671100.624 | 1261983.8164 | 2671106.6858 | 1261984.1117 | 2671110.4579 | 1261986.8479 | 2671125.3985 | 1262025.1008 | 2671128.4439 | 1262031.8758
20 | 2671174.8333 | 1262344.4932 | 2671157.6871 | 1262349.2899
21 | 2671174.8333 | 1262344.4932 | 2671188.3715 | 1262340.7059
22 | 2671146.1315 | 1262352.5226 | 2671157.6871 | 1262349.2899
23 | 2671212.5065 | 1262333.0138 | 2671202.5818 | 1262336.7305 | 2671188.3715 | 1262340.7059
24 | 2671126.3317 | 1262358.0616 | 2671146.1315 | 1262352.5226
25 | 2671318.8995 | 1262275.1184 | 2671214.1462 | 1262332.3998 | 2671212.5065 | 1262333.0138
26 | 2671126.3317 | 1262358.0616 | 2671108.209 | 1262363.1315
27 | 2671318.8995 | 1262275.1184 | 2671299.4543 | 1262269.8607
28 | 2671318.8995 | 1262275.1184 | 2671331.4255 | 1262268.2225
29 | 2671088.9946 | 1262380.2488 | 2671101.3661 | 1262365.0458 | 2671108.209 | 1262363.1315
30 | 2671331.9599 | 1262348.5089 | 2671266.4764 | 1262391.341 | 2671224.7849 | 1262409.2858 | 2671190.0618 | 1262431.0621 | 2671185.9588 | 1262434.0696
31 | 2671331.9599 | 1262348.5089 | 2671351.2849 | 1262321.6773 | 2671367.7723 | 1262292.1316 | 2671388.1852 | 1262239.5049 | 2671390.7897 | 1262234.7105
32 | 2671351.195 | 1262257.3388 | 2671388.1852 | 1262239.5049 | 2671390.7897 | 1262234.7105
33 | 2671390.7897 | 1262234.7105 | 2671402.7949 | 1262212.6276 | 2671416.6913 | 1262195.5268
34 | 2671351.195 | 1262257.3388 | 2671339.9611 | 1262263.5233
35 | 2671342.9952 | 1262230.6976 | 2671351.195 | 1262257.3388
36 | 2671339.9611 | 1262263.5233 | 2671331.4255 | 1262268.2225
37 | 2671341.4731 | 1262226.3426 | 2671342.9952 | 1262230.6976
38 | 2671342.9952 | 1262230.6976 | 2671354.0545 | 1262226.4166 | 2671354.1265 | 1262226.3556
39 | 2671260.3938 | 1262257.1666 | 2671251.7203 | 1262252.6359
40 | 2671260.3938 | 1262257.1666 | 2671287.7735 | 1262246.7576
41 | 2671295.7431 | 1262243.7278 | 2671287.7735 | 1262246.7576
42 | 2671295.7431 | 1262243.7278 | 2671319.9539 | 1262234.5236
43 | 2671299.5813 | 1262207.5949 | 2671291.7049 | 1262210.6426
44 | 2671332.0033 | 1262195.0493 | 2671299.5813 | 1262207.5949
45 | 2671332.0033 | 1262195.0493 | 2671335.0551 | 1262204.382
46 | 2671332.0033 | 1262195.0493 | 2671329.5041 | 1262187.1748
47 | 2671246.6524 | 1262217.0597 | 2671264.0274 | 1262200.9601
48 | 2671246.6524 | 1262217.0597 | 2671237.6019 | 1262221.3281
49 | 2671269.9744 | 1262195.4496 | 2671264.0274 | 1262200.9601
50 | 2671233.6432 | 1262223.1952 | 2671237.6019 | 1262221.3281
51 | 2671335.0551 | 1262204.382 | 2671352.4511 | 1262191.3375 | 2671352.4511 | 1262191.3375
52 | 2671335.0551 | 1262204.382 | 2671338.1801 | 1262215.0751
53 | 2671325.4706 | 1262174.4662 | 2671329.5041 | 1262187.1748
54 | 2671269.9744 | 1262195.4496 | 2671272.4061 | 1262193.1964 | 2671299.1568 | 1262178.9215
55 | 2671233.6432 | 1262223.1952 | 2671225.9829 | 1262226.8079
56 | 2671325.4706 | 1262174.4662 | 2671349.3781 | 1262161.2889 | 2671350.8528 | 1262160.82
57 | 2671356.152 | 1262159.1352 | 2671350.8528 | 1262160.82
58 | 2671352.4511 | 1262191.3375 | 2671383.0778 | 1262182.6448 | 2671390.2097 | 1262177.2935 | 2671396.5115 | 1262175.4097
59 | 2671341.4731 | 1262226.3426 | 2671338.1801 | 1262215.0751
60 | 2671368.7708 | 1262155.1231 | 2671356.152 | 1262159.1352
61 | 2671364.249 | 1262217.7731 | 2671354.1265 | 1262226.3556
62 | 2671364.249 | 1262217.7731 | 2671366.7137 | 1262215.6834 | 2671368.6169 | 1262215.0877
63 | 2671368.6169 | 1262215.0877 | 2671374.5818 | 1262213.2205
64 | 2671341.4731 | 1262226.3426 | 2671327.9263 | 1262231.4927
65 | 2671374.83 | 1262213.1427 | 2671374.5818 | 1262213.2205
66 | 2671327.9263 | 1262231.4927 | 2671319.9539 | 1262234.5236
67 | 2671374.83 | 1262213.1427 | 2671382.3523 | 1262210.788
68 | 2671382.3523 | 1262210.788 | 2671386.6854 | 1262209.4316
69 | 2671389.6293 | 1262208.51 | 2671386.6854 | 1262209.4316
70 | 2671368.7708 | 1262155.1231 | 2671375.1912 | 1262153.0818
71 | 2671375.1912 | 1262153.0818 | 2671387.6147 | 1262149.1318
72 | 2671396.5115 | 1262175.4097 | 2671407.0496 | 1262172.2596 | 2671408.3981 | 1262172.4756
73 | 2671367.4503 | 1262128.0756 | 2671384.679 | 1262122.2452
74 | 2671348.6516 | 1262111.7882 | 2671343.2657 | 1262113.6452
75 | 2671385.3536 | 1262122.0169 | 2671384.679 | 1262122.2452
76 | 2671385.3536 | 1262122.0169 | 2671401.8848 | 1262116.4226
77 | 2671402.2224 | 1262116.3084 | 2671401.8848 | 1262116.4226
78 | 2671358.04 | 1262108.5512 | 2671348.6516 | 1262111.7882
79 | 2671358.04 | 1262108.5512 | 2671359.9551 | 1262107.8909
80 | 2671359.9551 | 1262107.8909 | 2671375.7014 | 1262102.4619
81 | 2671394.0622 | 1262147.0818 | 2671387.6147 | 1262149.1318
82 | 2671394.0622 | 1262147.0818 | 2671412.037 | 1262141.3668
83 | 2671375.7014 | 1262102.4619 | 2671385.2206 | 1262099.1798
84 | 2671394.0225 | 1262096.145 | 2671385.2206 | 1262099.1798

## bus_geodata
| x | y | coords
0 | 2671320.1499 | 1262167.7192
1 | 2671306.6106 | 1262174.944
2 | 2671322.8723 | 1262166.262
3 | 2671321.5592 | 1262130.2079
4 | 2671349.7612 | 1262134.0618
5 | 2671338.8271 | 1262115.1755
6 | 2671288.3241 | 1262113.3947
7 | 2671321.4657 | 1262147.8238
8 | 2671155.4726 | 1262181.936
9 | 2671072.8344 | 1262206.4724
10 | 2671213.5241 | 1262232.6838
11 | 2671018.9165 | 1262115.0783
12 | 2671093.2814 | 1261989.1544
13 | 2671101.402 | 1262076.1597
14 | 2671128.4439 | 1262031.8758
15 | 2671087.4439 | 1262195.1616
16 | 2671259.7863 | 1262124.3546
17 | 2671174.8333 | 1262344.4932
18 | 2671157.6871 | 1262349.2899
19 | 2671188.3715 | 1262340.7059
20 | 2671146.1315 | 1262352.5226
21 | 2671212.5065 | 1262333.0138
22 | 2671126.3317 | 1262358.0616
23 | 2671318.8995 | 1262275.1184
24 | 2671108.209 | 1262363.1315
25 | 2671088.9946 | 1262380.2488
26 | 2671185.9588 | 1262434.0696
27 | 2671331.9599 | 1262348.5089
28 | 2671390.7897 | 1262234.7105
29 | 2671351.195 | 1262257.3388
30 | 2671416.6913 | 1262195.5268
31 | 2671339.9611 | 1262263.5233
32 | 2671342.9952 | 1262230.6976
33 | 2671299.4544 | 1262269.8607
34 | 2671331.4255 | 1262268.2225
35 | 2671260.3938 | 1262257.1666
36 | 2671251.7203 | 1262252.6359
37 | 2671287.7735 | 1262246.7576
38 | 2671295.7431 | 1262243.7278
39 | 2671291.7049 | 1262210.6426
40 | 2671299.5813 | 1262207.5949
41 | 2671332.0033 | 1262195.0493
42 | 2671246.6524 | 1262217.0597
43 | 2671264.0274 | 1262200.9601
44 | 2671237.6019 | 1262221.3281
45 | 2671335.0551 | 1262204.382
46 | 2671329.5041 | 1262187.1748
47 | 2671269.9744 | 1262195.4496
48 | 2671233.6432 | 1262223.1952
49 | 2671225.9829 | 1262226.8079
50 | 2671299.1568 | 1262178.9215
51 | 2671325.4706 | 1262174.4662
52 | 2671350.8528 | 1262160.82
53 | 2671352.4511 | 1262191.3375
54 | 2671338.1801 | 1262215.0751
55 | 2671356.152 | 1262159.1352
56 | 2671354.1265 | 1262226.3556
57 | 2671364.249 | 1262217.7731
58 | 2671368.6169 | 1262215.0877
59 | 2671341.4731 | 1262226.3426
60 | 2671374.5818 | 1262213.2205
61 | 2671327.9263 | 1262231.4927
62 | 2671319.9539 | 1262234.5236
63 | 2671374.83 | 1262213.1427
64 | 2671382.3523 | 1262210.788
65 | 2671386.6854 | 1262209.4316
66 | 2671389.6293 | 1262208.51
67 | 2671368.7708 | 1262155.1231
68 | 2671375.1912 | 1262153.0818
69 | 2671396.5115 | 1262175.4097
70 | 2671408.3981 | 1262172.4756
71 | 2671367.4503 | 1262128.0756
72 | 2671343.2657 | 1262113.6452
73 | 2671384.679 | 1262122.2452
74 | 2671385.3536 | 1262122.0169
75 | 2671402.2224 | 1262116.3084
76 | 2671401.8848 | 1262116.4226
77 | 2671348.6517 | 1262111.7882
78 | 2671358.04 | 1262108.5512
79 | 2671359.9551 | 1262107.8909
80 | 2671387.6147 | 1262149.1318
81 | 2671394.0622 | 1262147.0818
82 | 2671412.037 | 1262141.3668
83 | 2671375.7014 | 1262102.4619
84 | 2671385.2206 | 1262099.1798
85 | 2671394.0225 | 1262096.145
86 | 2671335.0551 | 1262204.382

## line_std_types
| c_nf_per_km | r_ohm_per_km | x_ohm_per_km | max_i_ka | type | q_mm2 | alpha | voltage_rating
NAYY 4x50 SE | 210 | 0.642 | 0.083 | 0.142 | cs | 50 | 0.00403 | LV
NAYY 4x120 SE | 264 | 0.225 | 0.08 | 0.242 | cs | 120 | 0.00403 | LV
NAYY 4x150 SE | 261 | 0.208 | 0.08 | 0.27 | cs | 150 | 0.00403 | LV
NA2XS2Y 1x95 RM/25 12/20 kV | 216 | 0.313 | 0.132 | 0.252 | cs | 95 | 0.00403 | MV
NA2XS2Y 1x185 RM/25 12/20 kV | 273 | 0.161 | 0.117 | 0.362 | cs | 185 | 0.00403 | MV
NA2XS2Y 1x240 RM/25 12/20 kV | 304 | 0.122 | 0.112 | 0.421 | cs | 240 | 0.00403 | MV
NA2XS2Y 1x95 RM/25 6/10 kV | 315 | 0.313 | 0.123 | 0.249 | cs | 95 | 0.00403 | MV
NA2XS2Y 1x185 RM/25 6/10 kV | 406 | 0.161 | 0.11 | 0.358 | cs | 185 | 0.00403 | MV
NA2XS2Y 1x240 RM/25 6/10 kV | 456 | 0.122 | 0.105 | 0.416 | cs | 240 | 0.00403 | MV
NA2XS2Y 1x150 RM/25 12/20 kV | 250 | 0.206 | 0.116 | 0.319 | cs | 150 | 0.00403 | MV
NA2XS2Y 1x120 RM/25 12/20 kV | 230 | 0.253 | 0.119 | 0.283 | cs | 120 | 0.00403 | MV
NA2XS2Y 1x70 RM/25 12/20 kV | 190 | 0.443 | 0.132 | 0.22 | cs | 70 | 0.00403 | MV
NA2XS2Y 1x150 RM/25 6/10 kV | 360 | 0.206 | 0.11 | 0.315 | cs | 150 | 0.00403 | MV
NA2XS2Y 1x120 RM/25 6/10 kV | 340 | 0.253 | 0.113 | 0.28 | cs | 120 | 0.00403 | MV
NA2XS2Y 1x70 RM/25 6/10 kV | 280 | 0.443 | 0.123 | 0.217 | cs | 70 | 0.00403 | MV
N2XS(FL)2Y 1x120 RM/35 64/110 kV | 112 | 0.153 | 0.166 | 0.366 | cs | 120 | 0.00393 | HV
N2XS(FL)2Y 1x185 RM/35 64/110 kV | 125 | 0.099 | 0.156 | 0.457 | cs | 185 | 0.00393 | HV
N2XS(FL)2Y 1x240 RM/35 64/110 kV | 135 | 0.075 | 0.149 | 0.526 | cs | 240 | 0.00393 | HV
N2XS(FL)2Y 1x300 RM/35 64/110 kV | 144 | 0.06 | 0.144 | 0.588 | cs | 300 | 0.00393 | HV
15-AL1/3-ST1A 0.4 | 11 | 1.8769 | 0.35 | 0.105 | ol | 16 | 0.00403 | LV
24-AL1/4-ST1A 0.4 | 11.25 | 1.2012 | 0.335 | 0.14 | ol | 24 | 0.00403 | LV
48-AL1/8-ST1A 0.4 | 12.2 | 0.5939 | 0.3 | 0.21 | ol | 48 | 0.00403 | LV
94-AL1/15-ST1A 0.4 | 13.2 | 0.306 | 0.29 | 0.35 | ol | 94 | 0.00403 | LV
34-AL1/6-ST1A 10.0 | 9.7 | 0.8342 | 0.36 | 0.17 | ol | 34 | 0.00403 | MV
48-AL1/8-ST1A 10.0 | 10.1 | 0.5939 | 0.35 | 0.21 | ol | 48 | 0.00403 | MV
70-AL1/11-ST1A 10.0 | 10.4 | 0.4132 | 0.339 | 0.29 | ol | 70 | 0.00403 | MV
94-AL1/15-ST1A 10.0 | 10.75 | 0.306 | 0.33 | 0.35 | ol | 94 | 0.00403 | MV
122-AL1/20-ST1A 10.0 | 11.1 | 0.2376 | 0.323 | 0.41 | ol | 122 | 0.00403 | MV
149-AL1/24-ST1A 10.0 | 11.25 | 0.194 | 0.315 | 0.47 | ol | 149 | 0.00403 | MV
34-AL1/6-ST1A 20.0 | 9.15 | 0.8342 | 0.382 | 0.17 | ol | 34 | 0.00403 | MV
48-AL1/8-ST1A 20.0 | 9.5 | 0.5939 | 0.372 | 0.21 | ol | 48 | 0.00403 | MV
70-AL1/11-ST1A 20.0 | 9.7 | 0.4132 | 0.36 | 0.29 | ol | 70 | 0.00403 | MV
94-AL1/15-ST1A 20.0 | 10 | 0.306 | 0.35 | 0.35 | ol | 94 | 0.00403 | MV
122-AL1/20-ST1A 20.0 | 10.3 | 0.2376 | 0.344 | 0.41 | ol | 122 | 0.00403 | MV
149-AL1/24-ST1A 20.0 | 10.5 | 0.194 | 0.337 | 0.47 | ol | 149 | 0.00403 | MV
184-AL1/30-ST1A 20.0 | 10.75 | 0.1571 | 0.33 | 0.535 | ol | 184 | 0.00403 | MV
243-AL1/39-ST1A 20.0 | 11 | 0.1188 | 0.32 | 0.645 | ol | 243 | 0.00403 | MV
48-AL1/8-ST1A 110.0 | 8 | 0.5939 | 0.46 | 0.21 | ol | 48 | 0.00403 | HV
70-AL1/11-ST1A 110.0 | 8.4 | 0.4132 | 0.45 | 0.29 | ol | 70 | 0.00403 | HV
94-AL1/15-ST1A 110.0 | 8.65 | 0.306 | 0.44 | 0.35 | ol | 94 | 0.00403 | HV
122-AL1/20-ST1A 110.0 | 8.5 | 0.2376 | 0.43 | 0.41 | ol | 122 | 0.00403 | HV
149-AL1/24-ST1A 110.0 | 8.75 | 0.194 | 0.41 | 0.47 | ol | 149 | 0.00403 | HV
184-AL1/30-ST1A 110.0 | 8.8 | 0.1571 | 0.4 | 0.535 | ol | 184 | 0.00403 | HV
243-AL1/39-ST1A 110.0 | 9 | 0.1188 | 0.39 | 0.645 | ol | 243 | 0.00403 | HV
305-AL1/39-ST1A 110.0 | 9.2 | 0.0949 | 0.38 | 0.74 | ol | 305 | 0.00403 | HV
490-AL1/64-ST1A 110.0 | 9.75 | 0.059 | 0.37 | 0.96 | ol | 490 | 0.00403 | HV
679-AL1/86-ST1A 110.0 | 9.95 | 0.042 | 0.36 | 1.15 | ol | 679 | 0.00403 | HV
490-AL1/64-ST1A 220.0 | 10 | 0.059 | 0.285 | 0.96 | ol | 490 | 0.00403 | HV
679-AL1/86-ST1A 220.0 | 11.7 | 0.042 | 0.275 | 1.15 | ol | 679 | 0.00403 | HV
490-AL1/64-ST1A 380.0 | 11 | 0.059 | 0.253 | 0.96 | ol | 490 | 0.00403 | HV
679-AL1/86-ST1A 380.0 | 14.6 | 0.042 | 0.25 | 1.15 | ol | 679 | 0.00403 | HV

## trafo_std_types
| i0_percent | pfe_kw | vkr_percent | sn_mva | vn_lv_kv | vn_hv_kv | vk_percent | shift_degree | vector_group | tap_side | tap_neutral | tap_min | tap_max | tap_step_degree | tap_step_percent | tap_phase_shifter
160 MVA 380/110 kV | 0.06 | 60 | 0.25 | 160 | 110 | 380 | 12.2 | 0 | Yy0 | hv | 0 | -9 | 9 | 0 | 1.5 | FALSE
100 MVA 220/110 kV | 0.06 | 55 | 0.26 | 100 | 110 | 220 | 12 | 0 | Yy0 | hv | 0 | -9 | 9 | 0 | 1.5 | FALSE
63 MVA 110/20 kV | 0.04 | 22 | 0.32 | 63 | 20 | 110 | 18 | 150 | YNd5 | hv | 0 | -9 | 9 | 0 | 1.5 | FALSE
40 MVA 110/20 kV | 0.05 | 18 | 0.34 | 40 | 20 | 110 | 16.2 | 150 | YNd5 | hv | 0 | -9 | 9 | 0 | 1.5 | FALSE
25 MVA 110/20 kV | 0.07 | 14 | 0.41 | 25 | 20 | 110 | 12 | 150 | YNd5 | hv | 0 | -9 | 9 | 0 | 1.5 | FALSE
63 MVA 110/10 kV | 0.04 | 22 | 0.32 | 63 | 10 | 110 | 18 | 150 | YNd5 | hv | 0 | -9 | 9 | 0 | 1.5 | FALSE
40 MVA 110/10 kV | 0.05 | 18 | 0.34 | 40 | 10 | 110 | 16.2 | 150 | YNd5 | hv | 0 | -9 | 9 | 0 | 1.5 | FALSE
25 MVA 110/10 kV | 0.07 | 14 | 0.41 | 25 | 10 | 110 | 12 | 150 | YNd5 | hv | 0 | -9 | 9 | 0 | 1.5 | FALSE
0.25 MVA 20/0.4 kV | 0.32 | 0.8 | 1.44 | 0.25 | 0.4 | 20 | 6 | 150 | Yzn5 | hv | 0 | -2 | 2 | 0 | 2.5 | FALSE
0.4 MVA 20/0.4 kV | 0.3375 | 1.35 | 1.425 | 0.4 | 0.4 | 20 | 6 | 150 | Dyn5 | hv | 0 | -2 | 2 | 0 | 2.5 | FALSE
0.63 MVA 20/0.4 kV | 0.2619 | 1.65 | 1.206 | 0.63 | 0.4 | 20 | 6 | 150 | Dyn5 | hv | 0 | -2 | 2 | 0 | 2.5 | FALSE
0.25 MVA 10/0.4 kV | 0.24 | 0.6 | 1.2 | 0.25 | 0.4 | 10 | 4 | 150 | Dyn5 | hv | 0 | -2 | 2 | 0 | 2.5 | FALSE
0.4 MVA 10/0.4 kV | 0.2375 | 0.95 | 1.325 | 0.4 | 0.4 | 10 | 4 | 150 | Dyn5 | hv | 0 | -2 | 2 | 0 | 2.5 | FALSE
0.63 MVA 10/0.4 kV | 0.1873 | 1.18 | 1.0794 | 0.63 | 0.4 | 10 | 4 | 150 | Dyn5 | hv | 0 | -2 | 2 | 0 | 2.5 | FALSE

## trafo3w_std_types
| sn_hv_mva | sn_mv_mva | sn_lv_mva | vn_hv_kv | vn_mv_kv | vn_lv_kv | vk_hv_percent | vk_mv_percent | vk_lv_percent | vkr_hv_percent | vkr_mv_percent | vkr_lv_percent | pfe_kw | i0_percent | shift_mv_degree | shift_lv_degree | vector_group | tap_side | tap_neutral | tap_min | tap_max | tap_step_percent
63/25/38 MVA 110/20/10 kV | 63 | 25 | 38 | 110 | 20 | 10 | 10.4 | 10.4 | 10.4 | 0.28 | 0.32 | 0.35 | 35 | 0.89 | 0 | 0 | YN0yn0yn0 | hv | 0 | -10 | 10 | 1.2
63/25/38 MVA 110/10/10 kV | 63 | 25 | 38 | 110 | 10 | 10 | 10.4 | 10.4 | 10.4 | 0.28 | 0.32 | 0.35 | 35 | 0.89 | 0 | 0 | YN0yn0yn0 | hv | 0 | -10 | 10 | 1.2

## fuse_std_types
| fuse_type | i_rated_a | t_avg | t_min | t_total | x_avg | x_min | x_total
HV 100A | HV 100A | 100 | 0 | [10.0, 3.64, 0.854, 0.281, 0.1, 0.0531, 0.022, 0.01] | [10.0, 4.267, 1.21, 0.403, 0.1, 0.058, 0.022, 0.01] | 0 | [300.0, 350.0, 450.0, 550.0, 700.0, 850.0, 1200.0, 1752.0] | [600.0, 700.0, 900.0, 1150.0, 1665.0, 2000.0, 3000.0, 4313.0]
HV 10A | HV 10A | 10 | 0 | [10.0, 1675.0, 0.344, 0.156, 0.1, 0.0417, 0.0171, 0.01] | [10.0, 1.3, 0.3, 0.155, 0.1, 0.0555, 0.023, 0.01] | 0 | [30.0, 32.0, 35.0, 37.0, 39.0, 50.0, 70.0, 88.0] | [60.0, 70.0, 80.0, 87.0, 94.0, 110.0, 150.0, 216.0]
HV 125A | HV 125A | 125 | 0 | [10.0, 1.82, 0.344, 0.1, 0.0467, 0.0269, 0.01] | [10.0, 2.478, 0.426, 0.1, 0.0427, 0.0211, 0.01] | 0 | [375.0, 500.0, 700.0, 925.0, 1200.0, 1500.0, 2341.0] | [750.0, 1000.0, 1500.0, 2200.0, 3000.0, 4000.0, 5765.0]
HV 160A | HV 160A | 160 | 0 | [10.0, 4.15, 1.03, 0.198, 0.1, 0.051, 0.0172, 0.01] | [10.0, 2.3, 0.734, 0.274, 0.1, 0.046, 0.0177, 0.01] | 0 | [480.0, 550.0, 700.0, 1000.0, 1260.0, 1600.0, 2500.0, 3227.0] | [960.0, 1300.0, 1700.0, 2200.0, 2996.0, 4000.0, 6000.0, 7946.0]
HV 16A | HV 16A | 16 | 0 | [10.0, 0.352, 0.164, 0.1, 0.0649, 0.0342, 0.01] | [10.0, 2.34, 0.722, 0.181, 0.1, 0.055, 0.0296, 0.01] | 0 | [48.0, 60.0, 65.0, 71.0, 80.0, 100.0, 162.0] | [96.0, 110.0, 125.0, 150.0, 168.0, 200.0, 250.0, 398.0]
HV 200A | HV 200A | 200 | 0 | [10.0, 4.267, 1.21, 0.403, 0.1, 0.058, 0.022, 0.01] | [10.0, 3.73, 1.654, 0.328, 0.1, 0.0531, 0.019, 0.01] | 0 | [600.0, 700.0, 900.0, 1150.0, 1665.0, 2000.0, 3000.0, 4313.0] | [1200.0, 1500.0, 1800.0, 2700.0, 3960.0, 5000.0, 7500.0, 10620.0]
HV 20A | HV 20A | 20 | 0 | [10.0, 1.3, 0.3, 0.155, 0.1, 0.0555, 0.023, 0.01] | [10.0, 1.3, 0.161, 0.1, 0.0611, 0.0399, 0.0141, 0.01] | 0 | [60.0, 70.0, 80.0, 87.0, 94.0, 110.0, 150.0, 216.0] | [120.0, 150.0, 200.0, 223.0, 260.0, 300.0, 450.0, 532.0]
HV 25A | HV 25A | 25 | 0 | [10.0, 2.512, 0.833, 0.299, 0.1, 0.0372, 0.0223, 0.01] | [10.0, 3.125, 0.597, 0.198, 0.1, 0.0378, 0.022, 0.01] | 0 | [75.0, 82.0, 90.0, 100.0, 124.0, 170.0, 200.0, 289.0] | [150.0, 170.0, 210.0, 250.0, 294.0, 400.0, 500.0, 711.0]
HV 31.5A | HV 31.5A | 31.5 | 0 | [10.0, 2.34, 0.722, 0.181, 0.1, 0.055, 0.0296, 0.01] | [10.0, 2.84, 0.368, 0.164, 0.1, 0.0621, 0.0378, 0.0195, 0.01] | 0 | [95.0, 110.0, 125.0, 150.0, 165.0, 200.0, 250.0, 390.0] | [189.0, 220.0, 300.0, 350.0, 393.0, 450.0, 530.0, 700.0, 960.0]
HV 40A | HV 40A | 40 | 0 | [10.0, 1.3, 0.161, 0.1, 0.0611, 0.0399, 0.0141, 0.01] | [10.0, 2.05, 0.369, 0.198, 0.1, 0.051, 0.0298, 0.01] | 0 | [120.0, 150.0, 200.0, 223.0, 260.0, 300.0, 450.0, 532.0] | [240.0, 300.0, 400.0, 450.0, 530.0, 650.0, 800.0, 1311.0]
HV 50A | HV 50A | 50 | 0 | [10.0, 3.215, 0.597, 0.198, 0.1, 0.0378, 0.022, 0.01] | [10.0, 3.64, 0.854, 0.281, 0.1, 0.0531, 0.022, 0.01] | 0 | [150.0, 170.0, 210.0, 250.0, 294.0, 400.0, 500.0, 711.0] | [300.0, 350.0, 450.0, 550.0, 700.0, 850.0, 1200.0, 1752.0]
HV 6.3A | HV 6.3A | 6.3 | 0 | [10.0, 1.39, 0.344, 0.168, 0.1, 0.056, 0.0263, 0.01] | [10.0, 1.711, 0.516, 0.198, 0.1, 0.0634, 0.0303, 0.01] | 0 | [19.0, 19.5, 20.4, 20.8, 22.0, 25.0, 32.0, 48.0] | [38.0, 40.0, 43.0, 48.0, 53.0, 60.0, 75.0, 118.0]
HV 63A | HV 63A | 63 | 0 | [10.0, 2.84, 0.368, 0.164, 0.1, 0.0621, 0.0378, 0.0195, 0.01] | [10.0, 1.82, 0.344, 0.1, 0.0467, 0.0269, 0.01] | 0 | [189.0, 220.0, 300.0, 350.0, 393.0, 450.0, 530.0, 700.0, 961.0] | [378.0, 500.0, 700.0, 934.0, 1200.0, 1500.0, 2366.0]
HV 80A | HV 80A | 80 | 0 | [10.0, 2.05, 0.369, 0.198, 0.1, 0.051, 0.0298, 0.01] | [10.0, 4.15, 1.03, 0.198, 0.1, 0.051, 0.0172, 0.01] | 0 | [240.0, 300.0, 400.0, 450.0, 530.0, 650.0, 800.0, 1311.0] | [480.0, 550.0, 700.0, 1000.0, 1260.0, 1600.0, 2500.0, 3227.0]
Siemens NH-1-100 | Siemens NH-1-100 | 100 | [5400.0, 2000.0, 400.0, 20.0, 1.0, 0.2, 0.012, 0.004] | 0 | 0 | [150.0, 190.0, 250.0, 430.0, 900.0, 1250.0, 2700.0, 3600.0] | 0 | 0
Siemens NH-1-125 | Siemens NH-1-125 | 125 | [4800.0, 120.0, 7.0, 0.1, 0.004] | 0 | 0 | [180.0, 400.0, 740.0, 2000.0, 4250.0] | 0 | 0
Siemens NH-1-16 | Siemens NH-1-16 | 16 | [4000.0, 400.0, 2.0, 0.1, 0.04, 0.01] | 0 | 0 | [26.0, 35.0, 75.0, 150.0, 200.0, 300.0] | 0 | 0
Siemens NH-1-160 | Siemens NH-1-160 | 160 | [4800.0, 120.0, 7.0, 0.1, 0.004] | 0 | 0 | [210.0, 500.0, 900.0, 2300.0, 5000.0] | 0 | 0
Siemens NH-1-25 | Siemens NH-1-25 | 25 | [4000.0, 1000.0, 10.0, 0.2, 0.02, 0.01] | 0 | 0 | [40.0, 50.0, 100.0, 210.0, 400.0, 500.0] | 0 | 0
Siemens NH-1-50 | Siemens NH-1-50 | 50 | [4000.0, 40.0, 4.0, 1.0, 0.02, 0.01] | 0 | 0 | [86.0, 200.0, 300.0, 400.0, 1000.0, 1280.0] | 0 | 0
Siemens NH-1-63 | Siemens NH-1-63 | 63 | [4000.0, 100.0, 10.0, 2.0, 0.04, 0.01] | 0 | 0 | [100.0, 200.0, 300.0, 400.0, 1000.0, 1500.0] | 0 | 0
Siemens NH-1-80 | Siemens NH-1-80 | 80 | [4800.0, 120.0, 7.0, 0.1, 0.01] | 0 | 0 | [150.58, 250.0, 450.0, 1150.0, 2470.0] | 0 | 0
Siemens NH-2-1000 | Siemens NH-2-1000 | 1000 | [4800.0, 120.0, 7.0, 0.1, 0.004] | 0 | 0 | [1900.0, 3500.0, 8400.0, 24000.0, 52000.0] | 0 | 0
Siemens NH-2-200 | Siemens NH-2-200 | 200 | [4800.0, 120.0, 7.0, 0.1, 0.004] | 0 | 0 | [280.0, 650.0, 1200.0, 3000.0, 7000.0] | 0 | 0
Siemens NH-2-224 | Siemens NH-2-224 | 224 | [4800.0, 120.0, 7.0, 0.2, 0.04, 0.004] | 0 | 0 | [400.0, 750.0, 1453.0, 3025.0, 4315.0, 7600.0] | 0 | 0
Siemens NH-2-250 | Siemens NH-2-250 | 250 | [4800.0, 120.0, 7.0, 0.1, 0.004] | 0 | 0 | [450.0, 800.0, 1650.0, 4000.0, 8500.0] | 0 | 0
Siemens NH-2-315 | Siemens NH-2-315 | 315 | [4800.0, 120.0, 7.0, 0.1, 0.004] | 0 | 0 | [550.0, 920.0, 1900.0, 5000.0, 11000.0] | 0 | 0
Siemens NH-2-355 | Siemens NH-2-355 | 355 | [4800.0, 120.0, 6.0, 0.1, 0.004] | 0 | 0 | [650.0, 1116.27, 2350.0, 5840.0, 12790.0] | 0 | 0
Siemens NH-2-400 | Siemens NH-2-400 | 400 | [4800.0, 120.0, 7.0, 0.1, 0.004] | 0 | 0 | [720.0, 1350.0, 2800.0, 6500.0, 15000.0] | 0 | 0
Siemens NH-2-425 | Siemens NH-2-425 | 425 | [4800.0, 120.0, 7.0, 0.1, 0.004] | 0 | 0 | [850.0, 1500.0, 3050.0, 7500.0, 16500.0] | 0 | 0
Siemens NH-2-630 | Siemens NH-2-630 | 630 | [4800.0, 120.0, 7.0, 0.1, 0.004] | 0 | 0 | [1200.0, 2000.0, 4800.0, 12000.0, 26000.0] | 0 | 0

## dtypes
| element | column | dtype
0 | bus | name | object
1 | bus | vn_kv | float64
2 | bus | type | object
3 | bus | zone | object
4 | bus | in_service | bool
5 | load | name | object
6 | load | bus | uint32
7 | load | p_mw | float64
8 | load | q_mvar | float64
9 | load | const_z_percent | float64
10 | load | const_i_percent | float64
11 | load | sn_mva | float64
12 | load | scaling | float64
13 | load | in_service | bool
14 | load | type | object
15 | ext_grid | name | object
16 | ext_grid | bus | uint32
17 | ext_grid | vm_pu | float64
18 | ext_grid | va_degree | float64
19 | ext_grid | slack_weight | float64
20 | ext_grid | in_service | bool
21 | line | name | object
22 | line | std_type | object
23 | line | from_bus | uint32
24 | line | to_bus | uint32
25 | line | length_km | float64
26 | line | r_ohm_per_km | float64
27 | line | x_ohm_per_km | float64
28 | line | c_nf_per_km | float64
29 | line | g_us_per_km | float64
30 | line | max_i_ka | float64
31 | line | df | float64
32 | line | parallel | uint32
33 | line | type | object
34 | line | in_service | bool
35 | trafo | name | object
36 | trafo | std_type | object
37 | trafo | hv_bus | uint32
38 | trafo | lv_bus | uint32
39 | trafo | sn_mva | float64
40 | trafo | vn_hv_kv | float64
41 | trafo | vn_lv_kv | float64
42 | trafo | vk_percent | float64
43 | trafo | vkr_percent | float64
44 | trafo | pfe_kw | float64
45 | trafo | i0_percent | float64
46 | trafo | shift_degree | float64
47 | trafo | tap_side | object
48 | trafo | tap_neutral | int32
49 | trafo | tap_min | int32
50 | trafo | tap_max | int32
51 | trafo | tap_step_percent | float64
52 | trafo | tap_step_degree | float64
53 | trafo | tap_pos | int32
54 | trafo | tap_phase_shifter | bool
55 | trafo | parallel | uint32
56 | trafo | df | float64
57 | trafo | in_service | bool
58 | line_geodata | coords | object
59 | bus_geodata | x | float64
60 | bus_geodata | y | float64
61 | bus_geodata | coords | object

## parameters
| version | format_version | converged | OPF_converged | name | f_hz | sn_mva
0 | 2.14.6 | 2.14.0 | FALSE | FALSE |  | 50 | 1