## bus
| name | vn_kv | type | zone | in_service
0 | bus_LV_91-3_0_4_node_0 | 0.4 | n |  | TRUE
1 | bus_LV_91-3_0_4_node_1 | 0.4 | n |  | TRUE
2 | bus_LV_91-3_0_4_node_2 | 0.4 | n |  | TRUE
3 | bus_LV_91-3_0_4_node_3 | 0.4 | n |  | TRUE
4 | bus_LV_91-3_0_4_node_5 | 0.4 | n |  | TRUE
5 | bus_LV_91-3_0_4_node_43 | 0.4 | n |  | TRUE
6 | bus_LV_91-3_0_4_node_191 | 0.4 | n |  | TRUE
7 | bus_LV_91-3_0_4_node_4 | 0.4 | n |  | TRUE
8 | bus_LV_91-3_0_4_node_55 | 0.4 | n |  | TRUE
9 | bus_LV_91-3_0_4_node_168 | 0.4 | n |  | TRUE
10 | bus_LV_91-3_0_4_node_221 | 0.4 | n |  | TRUE
11 | bus_LV_91-3_0_4_node_222 | 0.4 | n |  | TRUE
12 | bus_LV_91-3_0_4_node_218 | 0.4 | n |  | TRUE
13 | bus_LV_91-3_0_4_node_6 | 0.4 | n |  | TRUE
14 | bus_LV_91-3_0_4_node_39 | 0.4 | n |  | TRUE
15 | bus_LV_91-3_0_4_node_71 | 0.4 | n |  | TRUE
16 | bus_LV_91-3_0_4_node_7 | 0.4 | n |  | TRUE
17 | bus_LV_91-3_0_4_node_33 | 0.4 | n |  | TRUE
18 | bus_LV_91-3_0_4_node_20 | 0.4 | n |  | TRUE
19 | bus_LV_91-3_0_4_node_109 | 0.4 | n |  | TRUE
20 | bus_LV_91-3_0_4_node_8 | 0.4 | n |  | TRUE
21 | bus_LV_91-3_0_4_node_239 | 0.4 | n |  | TRUE
22 | bus_LV_91-3_0_4_node_31 | 0.4 | n |  | TRUE
23 | bus_LV_91-3_0_4_node_238 | 0.4 | n |  | TRUE
24 | bus_LV_91-3_0_4_node_9 | 0.4 | n |  | TRUE
25 | bus_LV_91-3_0_4_node_29 | 0.4 | n |  | TRUE
26 | bus_LV_91-3_0_4_node_179 | 0.4 | n |  | TRUE
27 | bus_LV_91-3_0_4_node_10 | 0.4 | n |  | TRUE
28 | bus_LV_91-3_0_4_node_113 | 0.4 | n |  | TRUE
29 | bus_LV_91-3_0_4_node_14 | 0.4 | n |  | TRUE
30 | bus_LV_91-3_0_4_node_11 | 0.4 | n |  | TRUE
31 | bus_LV_91-3_0_4_node_169 | 0.4 | n |  | TRUE
32 | bus_LV_91-3_0_4_node_37 | 0.4 | n |  | TRUE
33 | bus_LV_91-3_0_4_node_12 | 0.4 | n |  | TRUE
34 | bus_LV_91-3_0_4_node_52 | 0.4 | n |  | TRUE
35 | bus_LV_91-3_0_4_node_42 | 0.4 | n |  | TRUE
36 | bus_LV_91-3_0_4_node_184 | 0.4 | n |  | TRUE
37 | bus_LV_91-3_0_4_node_25 | 0.4 | n |  | TRUE
38 | bus_LV_91-3_0_4_node_94 | 0.4 | n |  | TRUE
39 | bus_LV_91-3_0_4_node_15 | 0.4 | n |  | TRUE
40 | bus_LV_91-3_0_4_node_117 | 0.4 | n |  | TRUE
41 | bus_LV_91-3_0_4_node_21 | 0.4 | n |  | TRUE
42 | bus_LV_91-3_0_4_node_16 | 0.4 | n |  | TRUE
43 | bus_LV_91-3_0_4_node_194 | 0.4 | n |  | TRUE
44 | bus_LV_91-3_0_4_node_18 | 0.4 | n |  | TRUE
45 | bus_LV_91-3_0_4_node_30 | 0.4 | n |  | TRUE
46 | bus_LV_91-3_0_4_node_118 | 0.4 | n |  | TRUE
47 | bus_LV_91-3_0_4_node_147 | 0.4 | n |  | TRUE
48 | bus_LV_91-3_0_4_node_19 | 0.4 | n |  | TRUE
49 | bus_LV_91-3_0_4_node_24 | 0.4 | n |  | TRUE
50 | bus_LV_91-3_0_4_node_88 | 0.4 | n |  | TRUE
51 | bus_LV_91-3_0_4_node_91 | 0.4 | n |  | TRUE
52 | bus_LV_91-3_0_4_node_32 | 0.4 | n |  | TRUE
53 | bus_LV_91-3_0_4_node_90 | 0.4 | n |  | TRUE
54 | bus_LV_91-3_0_4_node_108 | 0.4 | n |  | TRUE
55 | bus_LV_91-3_0_4_node_22 | 0.4 | n |  | TRUE
56 | bus_LV_91-3_0_4_node_240 | 0.4 | n |  | TRUE
57 | bus_LV_91-3_0_4_node_241 | 0.4 | n |  | TRUE
58 | bus_LV_91-3_0_4_node_44 | 0.4 | n |  | TRUE
59 | bus_LV_91-3_0_4_node_89 | 0.4 | n |  | TRUE
60 | bus_LV_91-3_0_4_node_116 | 0.4 | n |  | TRUE
61 | bus_LV_91-3_0_4_node_114 | 0.4 | n |  | TRUE
62 | bus_LV_91-3_0_4_node_26 | 0.4 | n |  | TRUE
63 | bus_LV_91-3_0_4_node_86 | 0.4 | n |  | TRUE
64 | bus_LV_91-3_0_4_node_84 | 0.4 | n |  | TRUE
65 | bus_LV_91-3_0_4_node_27 | 0.4 | n |  | TRUE
66 | bus_LV_91-3_0_4_node_180 | 0.4 | n |  | TRUE
67 | bus_LV_91-3_0_4_node_28 | 0.4 | n |  | TRUE
68 | bus_LV_91-3_0_4_node_73 | 0.4 | n |  | TRUE
69 | bus_LV_91-3_0_4_node_107 | 0.4 | n |  | TRUE
70 | bus_LV_91-3_0_4_node_36 | 0.4 | n |  | TRUE
71 | bus_LV_91-3_0_4_node_157 | 0.4 | n |  | TRUE
72 | bus_LV_91-3_0_4_node_38 | 0.4 | n |  | TRUE
73 | bus_LV_91-3_0_4_node_232 | 0.4 | n |  | TRUE
74 | bus_LV_91-3_0_4_node_92 | 0.4 | n |  | TRUE
75 | bus_LV_91-3_0_4_node_181 | 0.4 | n |  | TRUE
76 | bus_LV_91-3_0_4_node_142 | 0.4 | n |  | TRUE
77 | bus_LV_91-3_0_4_node_106 | 0.4 | n |  | TRUE
78 | bus_LV_91-3_0_4_node_40 | 0.4 | n |  | TRUE
79 | bus_LV_91-3_0_4_node_62 | 0.4 | n |  | TRUE
80 | bus_LV_91-3_0_4_node_156 | 0.4 | n |  | TRUE
81 | bus_LV_91-3_0_4_node_237 | 0.4 | n |  | TRUE
82 | bus_LV_91-3_0_4_node_82 | 0.4 | n |  | TRUE
83 | bus_LV_91-3_0_4_node_177 | 0.4 | n |  | TRUE
84 | bus_LV_91-3_0_4_node_244 | 0.4 | n |  | TRUE
85 | bus_LV_91-3_0_4_node_47 | 0.4 | n |  | TRUE
86 | bus_LV_91-3_0_4_node_49 | 0.4 | n |  | TRUE
87 | bus_LV_91-3_0_4_node_185 | 0.4 | n |  | TRUE
88 | bus_LV_91-3_0_4_node_48 | 0.4 | n |  | TRUE
89 | bus_LV_91-3_0_4_node_225 | 0.4 | n |  | TRUE
90 | bus_LV_91-3_0_4_node_53 | 0.4 | n |  | TRUE
91 | bus_LV_91-3_0_4_node_50 | 0.4 | n |  | TRUE
92 | bus_LV_91-3_0_4_node_234 | 0.4 | n |  | TRUE
93 | bus_LV_91-3_0_4_node_216 | 0.4 | n |  | TRUE
94 | bus_LV_91-3_0_4_node_51 | 0.4 | n |  | TRUE
95 | bus_LV_91-3_0_4_node_223 | 0.4 | n |  | TRUE
96 | bus_LV_91-3_0_4_node_235 | 0.4 | n |  | TRUE
97 | bus_LV_91-3_0_4_node_54 | 0.4 | n |  | TRUE
98 | bus_LV_91-3_0_4_node_72 | 0.4 | n |  | TRUE
99 | bus_LV_91-3_0_4_node_224 | 0.4 | n |  | TRUE
100 | bus_LV_91-3_0_4_node_219 | 0.4 | n |  | TRUE
101 | bus_LV_91-3_0_4_node_123 | 0.4 | n |  | TRUE
102 | bus_LV_91-3_0_4_node_124 | 0.4 | n |  | TRUE
103 | bus_LV_91-3_0_4_node_125 | 0.4 | n |  | TRUE
104 | bus_LV_91-3_0_4_node_126 | 0.4 | n |  | TRUE
105 | bus_LV_91-3_0_4_node_245 | 0.4 | n |  | TRUE
106 | bus_LV_91-3_0_4_node_246 | 0.4 | n |  | TRUE
107 | bus_LV_91-3_0_4_node_170 | 0.4 | n |  | TRUE
108 | bus_LV_91-3_0_4_node_171 | 0.4 | n |  | TRUE
109 | bus_LV_91-3_0_4_node_101 | 0.4 | n |  | TRUE
110 | bus_LV_91-3_0_4_node_104 | 0.4 | n |  | TRUE
111 | bus_LV_91-3_0_4_node_97 | 0.4 | n |  | TRUE
112 | bus_LV_91-3_0_4_node_87 | 0.4 | n |  | TRUE
113 | bus_LV_91-3_0_4_node_85 | 0.4 | n |  | TRUE
114 | bus_LV_91-3_0_4_node_132 | 0.4 | n |  | TRUE
115 | bus_LV_91-3_0_4_node_146 | 0.4 | n |  | TRUE
116 | bus_LV_91-3_0_4_node_105 | 0.4 | n |  | TRUE
117 | bus_LV_91-3_0_4_node_115 | 0.4 | n |  | TRUE
118 | bus_LV_91-3_0_4_node_83 | 0.4 | n |  | TRUE
119 | bus_LV_91-3_0_4_node_78 | 0.4 | n |  | TRUE
120 | bus_LV_91-3_0_4_node_93 | 0.4 | n |  | TRUE
121 | bus_LV_91-3_0_4_node_176 | 0.4 | n |  | TRUE
122 | bus_LV_91-3_0_4_node_167 | 0.4 | n |  | TRUE
123 | bus_LV_91-3_0_4_node_80 | 0.4 | n |  | TRUE
124 | bus_LV_91-3_0_4_node_189 | 0.4 | n |  | TRUE
125 | bus_LV_91-3_0_4_node_166 | 0.4 | n |  | TRUE
126 | bus_LV_91-3_0_4_node_162 | 0.4 | n |  | TRUE
127 | bus_LV_91-3_0_4_node_77 | 0.4 | n |  | TRUE
128 | bus_LV_91-3_0_4_node_110 | 0.4 | n |  | TRUE
129 | bus_LV_91-3_0_4_node_203 | 0.4 | n |  | TRUE
130 | bus_LV_91-3_0_4_node_231 | 0.4 | n |  | TRUE
131 | bus_LV_91-3_0_4_node_202 | 0.4 | n |  | TRUE
132 | bus_LV_91-3_0_4_node_214 | 0.4 | n |  | TRUE
133 | bus_LV_91-3_0_4_node_215 | 0.4 | n |  | TRUE
134 | bus_LV_91-3_0_4_node_186 | 0.4 | n |  | TRUE
135 | bus_LV_91-3_0_4_node_74 | 0.4 | n |  | TRUE
136 | bus_LV_91-3_0_4_node_56 | 0.4 | n |  | TRUE
137 | bus_LV_91-3_0_4_node_57 | 0.4 | n |  | TRUE
138 | bus_LV_91-3_0_4_node_58 | 0.4 | n |  | TRUE
139 | bus_LV_91-3_0_4_node_59 | 0.4 | n |  | TRUE
140 | bus_LV_91-3_0_4_node_60 | 0.4 | n |  | TRUE
141 | bus_LV_91-3_0_4_node_61 | 0.4 | n |  | TRUE
142 | bus_LV_91-3_0_4_node_65 | 0.4 | n |  | TRUE
143 | bus_LV_91-3_0_4_node_67 | 0.4 | n |  | TRUE
144 | bus_LV_91-3_0_4_node_69 | 0.4 | n |  | TRUE
145 | bus_LV_91-3_0_4_node_70 | 0.4 | n |  | TRUE
146 | bus_LV_91-3_0_4_node_242 | 0.4 | n |  | TRUE
147 | bus_LV_91-3_0_4_node_63 | 0.4 | n |  | TRUE
148 | bus_LV_91-3_0_4_node_64 | 0.4 | n |  | TRUE
149 | bus_LV_91-3_0_4_node_243 | 0.4 | n |  | TRUE
150 | bus_LV_91-3_0_4_node_149 | 0.4 | n |  | TRUE
151 | bus_LV_91-3_0_4_node_136 | 0.4 | n |  | TRUE
152 | bus_LV_91-3_0_4_node_66 | 0.4 | n |  | TRUE
153 | bus_LV_91-3_0_4_node_130 | 0.4 | n |  | TRUE
154 | bus_LV_91-3_0_4_node_127 | 0.4 | n |  | TRUE
155 | bus_LV_91-3_0_4_node_68 | 0.4 | n |  | TRUE
156 | bus_LV_91-3_0_4_node_151 | 0.4 | n |  | TRUE
157 | bus_LV_91-3_0_4_node_150 | 0.4 | n |  | TRUE
158 | bus_LV_91-3_0_4_node_102 | 0.4 | n |  | TRUE
159 | bus_LV_91-3_0_4_node_96 | 0.4 | n |  | TRUE
160 | bus_LV_91-3_0_4_node_188 | 0.4 | n |  | TRUE
161 | bus_LV_91-3_0_4_node_236 | 0.4 | n |  | TRUE
162 | bus_LV_91-3_0_4_node_135 | 0.4 | n |  | TRUE
163 | bus_LV_91-3_0_4_node_133 | 0.4 | n |  | TRUE
164 | bus_LV_91-3_0_4_node_128 | 0.4 | n |  | TRUE
165 | bus_LV_91-3_0_4_node_192 | 0.4 | n |  | TRUE
166 | bus_LV_91-3_0_4_node_98 | 0.4 | n |  | TRUE
167 | bus_LV_91-3_0_4_node_95 | 0.4 | n |  | TRUE
168 | bus_LV_91-3_0_4_node_75 | 0.4 | n |  | TRUE
169 | bus_LV_91-3_0_4_node_111 | 0.4 | n |  | TRUE
170 | bus_LV_91-3_0_4_node_112 | 0.4 | n |  | TRUE
171 | bus_LV_91-3_0_4_node_79 | 0.4 | n |  | TRUE
172 | bus_LV_91-3_0_4_node_81 | 0.4 | n |  | TRUE
173 | bus_LV_91-3_0_4_node_100 | 0.4 | n |  | TRUE
174 | bus_LV_91-3_0_4_node_138 | 0.4 | n |  | TRUE
175 | bus_LV_91-3_0_4_node_99 | 0.4 | n |  | TRUE
176 | bus_LV_91-3_0_4_node_137 | 0.4 | n |  | TRUE
177 | bus_LV_91-3_0_4_node_183 | 0.4 | n |  | TRUE
178 | bus_LV_91-3_0_4_node_182 | 0.4 | n |  | TRUE
179 | bus_LV_91-3_0_4_node_103 | 0.4 | n |  | TRUE
180 | bus_LV_91-3_0_4_node_139 | 0.4 | n |  | TRUE
181 | bus_LV_91-3_0_4_node_140 | 0.4 | n |  | TRUE
182 | bus_LV_91-3_0_4_node_193 | 0.4 | n |  | TRUE
183 | bus_LV_91-3_0_4_node_119 | 0.4 | n |  | TRUE
184 | bus_LV_91-3_0_4_node_120 | 0.4 | n |  | TRUE
185 | bus_LV_91-3_0_4_node_121 | 0.4 | n |  | TRUE
186 | bus_LV_91-3_0_4_node_122 | 0.4 | n |  | TRUE
187 | bus_LV_91-3_0_4_node_144 | 0.4 | n |  | TRUE
188 | bus_LV_91-3_0_4_node_143 | 0.4 | n |  | TRUE
189 | bus_LV_91-3_0_4_node_141 | 0.4 | n |  | TRUE
190 | bus_LV_91-3_0_4_node_129 | 0.4 | n |  | TRUE
191 | bus_LV_91-3_0_4_node_131 | 0.4 | n |  | TRUE
192 | bus_LV_91-3_0_4_node_145 | 0.4 | n |  | TRUE
193 | bus_LV_91-3_0_4_node_148 | 0.4 | n |  | TRUE
194 | bus_LV_91-3_0_4_node_134 | 0.4 | n |  | TRUE
195 | bus_LV_91-3_0_4_node_153 | 0.4 | n |  | TRUE
196 | bus_LV_91-3_0_4_node_163 | 0.4 | n |  | TRUE
197 | bus_LV_91-3_0_4_node_160 | 0.4 | n |  | TRUE
198 | bus_LV_91-3_0_4_node_158 | 0.4 | n |  | TRUE
199 | bus_LV_91-3_0_4_node_159 | 0.4 | n |  | TRUE
200 | bus_LV_91-3_0_4_node_161 | 0.4 | n |  | TRUE
201 | bus_LV_91-3_0_4_node_164 | 0.4 | n |  | TRUE
202 | bus_LV_91-3_0_4_node_165 | 0.4 | n |  | TRUE
203 | bus_LV_91-3_0_4_node_173 | 0.4 | n |  | TRUE
204 | bus_LV_91-3_0_4_node_178 | 0.4 | n |  | TRUE
205 | bus_LV_91-3_0_4_node_187 | 0.4 | n |  | TRUE
206 | bus_LV_91-3_0_4_node_175 | 0.4 | n |  | TRUE
207 | bus_LV_91-3_0_4_node_172 | 0.4 | n |  | TRUE
208 | bus_LV_91-3_0_4_node_220 | 0.4 | n |  | TRUE
209 | bus_LV_91-3_0_4_node_228 | 0.4 | n |  | TRUE
210 | bus_LV_91-3_0_4_node_229 | 0.4 | n |  | TRUE
211 | bus_LV_91-3_0_4_node_174 | 0.4 | n |  | TRUE
212 | bus_LV_91-3_0_4_node_190 | 0.4 | n |  | TRUE
213 | bus_LV_91-3_0_4_node_195 | 0.4 | n |  | TRUE
214 | bus_LV_91-3_0_4_node_196 | 0.4 | n |  | TRUE
215 | bus_LV_91-3_0_4_node_197 | 0.4 | n |  | TRUE
216 | bus_LV_91-3_0_4_node_198 | 0.4 | n |  | TRUE
217 | bus_LV_91-3_0_4_node_199 | 0.4 | n |  | TRUE
218 | bus_LV_91-3_0_4_node_200 | 0.4 | n |  | TRUE
219 | bus_LV_91-3_0_4_node_201 | 0.4 | n |  | TRUE
220 | bus_LV_91-3_0_4_node_210 | 0.4 | n |  | TRUE
221 | bus_LV_91-3_0_4_node_208 | 0.4 | n |  | TRUE
222 | bus_LV_91-3_0_4_node_217 | 0.4 | n |  | TRUE
223 | bus_LV_91-3_0_4_node_211 | 0.4 | n |  | TRUE
224 | bus_LV_91-3_0_4_node_226 | 0.4 | n |  | TRUE
225 | bus_LV_91-3_0_4_node_207 | 0.4 | n |  | TRUE
226 | bus_LV_91-3_0_4_node_204 | 0.4 | n |  | TRUE
227 | bus_LV_91-3_0_4_node_205 | 0.4 | n |  | TRUE
228 | bus_LV_91-3_0_4_node_206 | 0.4 | n |  | TRUE
229 | bus_LV_91-3_0_4_node_209 | 0.4 | n |  | TRUE
230 | bus_LV_91-3_0_4_node_233 | 0.4 | n |  | TRUE
231 | bus_LV_91-3_0_4_node_227 | 0.4 | n |  | TRUE
232 | bus_LV_91-3_0_4_node_212 | 0.4 | n |  | TRUE
233 | bus_LV_91-3_0_4_node_213 | 0.4 | n |  | TRUE
234 | bus_LV_91-3_0_4_node_230 | 0.4 | n |  | TRUE
235 | bus_MV_425_0_node_216 | 20 | n |  | TRUE

## load
| name | bus | p_mw | q_mvar | const_z_percent | const_i_percent | sn_mva | scaling | in_service | type
0 | LV_91-3_0_4_load_0 | 0 | 0.0020043 | 0.00050232 | 0 | 0 |  | 1 | TRUE | wye
1 | LV_91-3_0_4_load_191 | 6 | 0.011532 | 0.0028902 | 0 | 0 |  | 1 | TRUE | wye
2 | LV_91-3_0_4_load_55 | 8 | 0.015613 | 0.0039131 | 0 | 0 |  | 1 | TRUE | wye
3 | LV_91-3_0_4_load_168 | 9 | 0.0076327 | 0.0019129 | 0 | 0 |  | 1 | TRUE | wye
4 | LV_91-3_0_4_load_221 | 10 | 0.0095217 | 0.0023864 | 0 | 0 |  | 1 | TRUE | wye
5 | LV_91-3_0_4_load_222 | 11 | 0.0022131 | 0.00055465 | 0 | 0 |  | 1 | TRUE | wye
6 | LV_91-3_0_4_load_218 | 12 | 0.00973 | 0.0024386 | 0 | 0 |  | 1 | TRUE | wye
7 | LV_91-3_0_4_load_71 | 15 | 0.0022834 | 0.00057226 | 0 | 0 |  | 1 | TRUE | wye
8 | LV_91-3_0_4_load_109 | 19 | 0.0040459 | 0.001014 | 0 | 0 |  | 1 | TRUE | wye
9 | LV_91-3_0_4_load_238 | 23 | 0.0025688 | 0.00064381 | 0 | 0 |  | 1 | TRUE | wye
10 | LV_91-3_0_4_load_179 | 26 | 0.0019659 | 0.0004927 | 0 | 0 |  | 1 | TRUE | wye
11 | LV_91-3_0_4_load_113 | 28 | 0.0018442 | 0.0004622 | 0 | 0 |  | 1 | TRUE | wye
12 | LV_91-3_0_4_load_184 | 36 | 0.010492 | 0.0026296 | 0 | 0 |  | 1 | TRUE | wye
13 | LV_91-3_0_4_load_94 | 38 | 0.0012932 | 0.0003241 | 0 | 0 |  | 1 | TRUE | wye
14 | LV_91-3_0_4_load_117 | 40 | 0.006222 | 0.0015594 | 0 | 0 |  | 1 | TRUE | wye
15 | LV_91-3_0_4_load_194 | 43 | 0.0026466 | 0.0006633 | 0 | 0 |  | 1 | TRUE | wye
16 | LV_91-3_0_4_load_118 | 46 | 0.0014302 | 0.00035843 | 0 | 0 |  | 1 | TRUE | wye
17 | LV_91-3_0_4_load_88 | 50 | 0.0060941 | 0.0015273 | 0 | 0 |  | 1 | TRUE | wye
18 | LV_91-3_0_4_load_91 | 51 | 0.0041457 | 0.001039 | 0 | 0 |  | 1 | TRUE | wye
19 | LV_91-3_0_4_load_90 | 53 | 0.0029364 | 0.00073593 | 0 | 0 |  | 1 | TRUE | wye
20 | LV_91-3_0_4_load_240 | 56 | 0.0067203 | 0.0016843 | 0 | 0 |  | 1 | TRUE | wye
21 | LV_91-3_0_4_load_241 | 57 | 0.0069006 | 0.0017295 | 0 | 0 |  | 1 | TRUE | wye
22 | LV_91-3_0_4_load_89 | 59 | 0.0046168 | 0.0011571 | 0 | 0 |  | 1 | TRUE | wye
23 | LV_91-3_0_4_load_116 | 60 | 0.0016327 | 0.00040919 | 0 | 0 |  | 1 | TRUE | wye
24 | LV_91-3_0_4_load_114 | 61 | 0.001106 | 0.00027719 | 0 | 0 |  | 1 | TRUE | wye
25 | LV_91-3_0_4_load_86 | 63 | 0.00047392 | 0.00011878 | 0 | 0 |  | 1 | TRUE | wye
26 | LV_91-3_0_4_load_180 | 66 | 0.0015849 | 0.00039722 | 0 | 0 |  | 1 | TRUE | wye
27 | LV_91-3_0_4_load_107 | 69 | 0.0034999 | 0.00087715 | 0 | 0 |  | 1 | TRUE | wye
28 | LV_91-3_0_4_load_157 | 71 | 0.014252 | 0.0035719 | 0 | 0 |  | 1 | TRUE | wye
29 | LV_91-3_0_4_load_232 | 73 | 0.014615 | 0.0036629 | 0 | 0 |  | 1 | TRUE | wye
30 | LV_91-3_0_4_load_92 | 74 | 0.0027986 | 0.00070139 | 0 | 0 |  | 1 | TRUE | wye
31 | LV_91-3_0_4_load_181 | 75 | 0.0028364 | 0.00071088 | 0 | 0 |  | 1 | TRUE | wye
32 | LV_91-3_0_4_load_142 | 76 | 0.0059803 | 0.0014988 | 0 | 0 |  | 1 | TRUE | wye
33 | LV_91-3_0_4_load_106 | 77 | 0.002388 | 0.00059849 | 0 | 0 |  | 1 | TRUE | wye
34 | LV_91-3_0_4_load_156 | 80 | 0.00017005 | 4.2618e-05 | 0 | 0 |  | 1 | TRUE | wye
35 | LV_91-3_0_4_load_237 | 81 | 0.0015763 | 0.00039506 | 0 | 0 |  | 1 | TRUE | wye
36 | LV_91-3_0_4_load_82 | 82 | 0.0016954 | 0.00042491 | 0 | 0 |  | 1 | TRUE | wye
37 | LV_91-3_0_4_load_177 | 83 | 0.0053565 | 0.0013425 | 0 | 0 |  | 1 | TRUE | wye
38 | LV_91-3_0_4_load_244 | 84 | 0.0013324 | 0.00033394 | 0 | 0 |  | 1 | TRUE | wye
39 | LV_91-3_0_4_load_185 | 87 | 0.0036657 | 0.0009187 | 0 | 0 |  | 1 | TRUE | wye
40 | LV_91-3_0_4_load_225 | 89 | 0.0035733 | 0.00089554 | 0 | 0 |  | 1 | TRUE | wye
41 | LV_91-3_0_4_load_234 | 92 | 0.0015144 | 0.00037955 | 0 | 0 |  | 1 | TRUE | wye
42 | LV_91-3_0_4_load_223 | 95 | 0.0061959 | 0.0015528 | 0 | 0 |  | 1 | TRUE | wye
43 | LV_91-3_0_4_load_235 | 96 | 0.0015742 | 0.00039452 | 0 | 0 |  | 1 | TRUE | wye
44 | LV_91-3_0_4_load_224 | 99 | 0.0028983 | 0.00072639 | 0 | 0 |  | 1 | TRUE | wye
45 | LV_91-3_0_4_load_219 | 100 | 0.0030356 | 0.00076078 | 0 | 0 |  | 1 | TRUE | wye
46 | LV_91-3_0_4_load_125 | 103 | 0.0045578 | 0.0011423 | 0 | 0 |  | 1 | TRUE | wye
47 | LV_91-3_0_4_load_126 | 104 | 0.0063024 | 0.0015795 | 0 | 0 |  | 1 | TRUE | wye
48 | LV_91-3_0_4_load_245 | 105 | 0.0068013 | 0.0017046 | 0 | 0 |  | 1 | TRUE | wye
49 | LV_91-3_0_4_load_246 | 106 | 0.0080699 | 0.0020225 | 0 | 0 |  | 1 | TRUE | wye
50 | LV_91-3_0_4_load_170 | 107 | 0.0011067 | 0.00027735 | 0 | 0 |  | 1 | TRUE | wye
51 | LV_91-3_0_4_load_171 | 108 | 0.00074749 | 0.00018734 | 0 | 0 |  | 1 | TRUE | wye
52 | LV_91-3_0_4_load_104 | 110 | 0.0083086 | 0.0020823 | 0 | 0 |  | 1 | TRUE | wye
53 | LV_91-3_0_4_load_87 | 112 | 0.00082005 | 0.00020552 | 0 | 0 |  | 1 | TRUE | wye
54 | LV_91-3_0_4_load_85 | 113 | 0.00077795 | 0.00019497 | 0 | 0 |  | 1 | TRUE | wye
55 | LV_91-3_0_4_load_132 | 114 | 0.0019022 | 0.00047673 | 0 | 0 |  | 1 | TRUE | wye
56 | LV_91-3_0_4_load_146 | 115 | 0.0042719 | 0.0010706 | 0 | 0 |  | 1 | TRUE | wye
57 | LV_91-3_0_4_load_105 | 116 | 0.0034529 | 0.00086538 | 0 | 0 |  | 1 | TRUE | wye
58 | LV_91-3_0_4_load_115 | 117 | 0.0019139 | 0.00047968 | 0 | 0 |  | 1 | TRUE | wye
59 | LV_91-3_0_4_load_83 | 118 | 0.0049282 | 0.0012351 | 0 | 0 |  | 1 | TRUE | wye
60 | LV_91-3_0_4_load_78 | 119 | 0.0033153 | 0.0008309 | 0 | 0 |  | 1 | TRUE | wye
61 | LV_91-3_0_4_load_93 | 120 | 0.0010307 | 0.00025832 | 0 | 0 |  | 1 | TRUE | wye
62 | LV_91-3_0_4_load_167 | 122 | 0.00056697 | 0.0001421 | 0 | 0 |  | 1 | TRUE | wye
63 | LV_91-3_0_4_load_80 | 123 | 0.0023298 | 0.00058391 | 0 | 0 |  | 1 | TRUE | wye
64 | LV_91-3_0_4_load_166 | 125 | 0.0011259 | 0.00028216 | 0 | 0 |  | 1 | TRUE | wye
65 | LV_91-3_0_4_load_162 | 126 | 0.00096268 | 0.00024127 | 0 | 0 |  | 1 | TRUE | wye
66 | LV_91-3_0_4_load_231 | 130 | 0.0028241 | 0.00070778 | 0 | 0 |  | 1 | TRUE | wye
67 | LV_91-3_0_4_load_214 | 132 | 0.0023994 | 0.00060135 | 0 | 0 |  | 1 | TRUE | wye
68 | LV_91-3_0_4_load_186 | 134 | 0.0024268 | 0.00060822 | 0 | 0 |  | 1 | TRUE | wye
69 | LV_91-3_0_4_load_74 | 135 | 0.0027664 | 0.00069333 | 0 | 0 |  | 1 | TRUE | wye
70 | LV_91-3_0_4_load_56 | 136 | 0.0050648 | 0.0012694 | 0 | 0 |  | 1 | TRUE | wye
71 | LV_91-3_0_4_load_67 | 143 | 0.0016703 | 0.00041863 | 0 | 0 |  | 1 | TRUE | wye
72 | LV_91-3_0_4_load_70 | 145 | 0.011486 | 0.0028788 | 0 | 0 |  | 1 | TRUE | wye
73 | LV_91-3_0_4_load_242 | 146 | 0.0035126 | 0.00088035 | 0 | 0 |  | 1 | TRUE | wye
74 | LV_91-3_0_4_load_243 | 149 | 0.00059259 | 0.00014852 | 0 | 0 |  | 1 | TRUE | wye
75 | LV_91-3_0_4_load_149 | 150 | 0.001688 | 0.00042305 | 0 | 0 |  | 1 | TRUE | wye
76 | LV_91-3_0_4_load_66 | 152 | 0.016784 | 0.0042065 | 0 | 0 |  | 1 | TRUE | wye
77 | LV_91-3_0_4_load_127 | 154 | 0.0027844 | 0.00069785 | 0 | 0 |  | 1 | TRUE | wye
78 | LV_91-3_0_4_load_151 | 156 | 0.020106 | 0.0050391 | 0 | 0 |  | 1 | TRUE | wye
79 | LV_91-3_0_4_load_150 | 157 | 0.01651 | 0.0041378 | 0 | 0 |  | 1 | TRUE | wye
80 | LV_91-3_0_4_load_102 | 158 | 0.0038594 | 0.00096725 | 0 | 0 |  | 1 | TRUE | wye
81 | LV_91-3_0_4_load_188 | 160 | 0.00013341 | 3.3437e-05 | 0 | 0 |  | 1 | TRUE | wye
82 | LV_91-3_0_4_load_236 | 161 | 0.0021777 | 0.00054578 | 0 | 0 |  | 1 | TRUE | wye
83 | LV_91-3_0_4_load_192 | 165 | 0.0015415 | 0.00038633 | 0 | 0 |  | 1 | TRUE | wye
84 | LV_91-3_0_4_load_95 | 167 | 0.0023448 | 0.00058765 | 0 | 0 |  | 1 | TRUE | wye
85 | LV_91-3_0_4_load_75 | 168 | 0.00082031 | 0.00020559 | 0 | 0 |  | 1 | TRUE | wye
86 | LV_91-3_0_4_load_111 | 169 | 0.0015811 | 0.00039626 | 0 | 0 |  | 1 | TRUE | wye
87 | LV_91-3_0_4_load_112 | 170 | 0.0023655 | 0.00059284 | 0 | 0 |  | 1 | TRUE | wye
88 | LV_91-3_0_4_load_79 | 171 | 0.0019894 | 0.00049858 | 0 | 0 |  | 1 | TRUE | wye
89 | LV_91-3_0_4_load_81 | 172 | 0.0032931 | 0.00082532 | 0 | 0 |  | 1 | TRUE | wye
90 | LV_91-3_0_4_load_100 | 173 | 0.0072705 | 0.0018222 | 0 | 0 |  | 1 | TRUE | wye
91 | LV_91-3_0_4_load_137 | 176 | 0.0061971 | 0.0015531 | 0 | 0 |  | 1 | TRUE | wye
92 | LV_91-3_0_4_load_183 | 177 | 0.012387 | 0.0031046 | 0 | 0 |  | 1 | TRUE | wye
93 | LV_91-3_0_4_load_182 | 178 | 0.017659 | 0.0044258 | 0 | 0 |  | 1 | TRUE | wye
94 | LV_91-3_0_4_load_103 | 179 | 0.018681 | 0.0046818 | 0 | 0 |  | 1 | TRUE | wye
95 | LV_91-3_0_4_load_140 | 181 | 0.003489 | 0.00087444 | 0 | 0 |  | 1 | TRUE | wye
96 | LV_91-3_0_4_load_193 | 182 | 0.0052564 | 0.0013174 | 0 | 0 |  | 1 | TRUE | wye
97 | LV_91-3_0_4_load_119 | 183 | 0.0026831 | 0.00067244 | 0 | 0 |  | 1 | TRUE | wye
98 | LV_91-3_0_4_load_120 | 184 | 0.0009032 | 0.00022636 | 0 | 0 |  | 1 | TRUE | wye
99 | LV_91-3_0_4_load_121 | 185 | 0.00097612 | 0.00024464 | 0 | 0 |  | 1 | TRUE | wye
100 | LV_91-3_0_4_load_122 | 186 | 0.0018551 | 0.00046492 | 0 | 0 |  | 1 | TRUE | wye
101 | LV_91-3_0_4_load_143 | 188 | 0.00081012 | 0.00020304 | 0 | 0 |  | 1 | TRUE | wye
102 | LV_91-3_0_4_load_141 | 189 | 0.0033791 | 0.00084688 | 0 | 0 |  | 1 | TRUE | wye
103 | LV_91-3_0_4_load_145 | 192 | 0.0035114 | 0.00088003 | 0 | 0 |  | 1 | TRUE | wye
104 | LV_91-3_0_4_load_148 | 193 | 0.0042482 | 0.0010647 | 0 | 0 |  | 1 | TRUE | wye
105 | LV_91-3_0_4_load_134 | 194 | 0.0025382 | 0.00063612 | 0 | 0 |  | 1 | TRUE | wye
106 | LV_91-3_0_4_load_153 | 195 | 0.0022198 | 0.00055634 | 0 | 0 |  | 1 | TRUE | wye
107 | LV_91-3_0_4_load_163 | 196 | 0.0027639 | 0.00069271 | 0 | 0 |  | 1 | TRUE | wye
108 | LV_91-3_0_4_load_158 | 198 | 0.0025979 | 0.00065109 | 0 | 0 |  | 1 | TRUE | wye
109 | LV_91-3_0_4_load_159 | 199 | 0.0016401 | 0.00041104 | 0 | 0 |  | 1 | TRUE | wye
110 | LV_91-3_0_4_load_161 | 200 | 0.0017673 | 0.00044292 | 0 | 0 |  | 1 | TRUE | wye
111 | LV_91-3_0_4_load_165 | 202 | 0.0021184 | 0.00053093 | 0 | 0 |  | 1 | TRUE | wye
112 | LV_91-3_0_4_load_178 | 204 | 0.0013497 | 0.00033828 | 0 | 0 |  | 1 | TRUE | wye
113 | LV_91-3_0_4_load_187 | 205 | 0.0037494 | 0.00093969 | 0 | 0 |  | 1 | TRUE | wye
114 | LV_91-3_0_4_load_175 | 206 | 0.0027257 | 0.00068312 | 0 | 0 |  | 1 | TRUE | wye
115 | LV_91-3_0_4_load_172 | 207 | 0.0016191 | 0.00040578 | 0 | 0 |  | 1 | TRUE | wye
116 | LV_91-3_0_4_load_220 | 208 | 0.0014574 | 0.00036527 | 0 | 0 |  | 1 | TRUE | wye
117 | LV_91-3_0_4_load_228 | 209 | 0.00034938 | 8.7564e-05 | 0 | 0 |  | 1 | TRUE | wye
118 | LV_91-3_0_4_load_229 | 210 | 0.00079247 | 0.00019861 | 0 | 0 |  | 1 | TRUE | wye
119 | LV_91-3_0_4_load_174 | 211 | 0.0024092 | 0.0006038 | 0 | 0 |  | 1 | TRUE | wye
120 | LV_91-3_0_4_load_190 | 212 | 0.0026574 | 0.00066601 | 0 | 0 |  | 1 | TRUE | wye
121 | LV_91-3_0_4_load_195 | 213 | 0.0024784 | 0.00062116 | 0 | 0 |  | 1 | TRUE | wye
122 | LV_91-3_0_4_load_196 | 214 | 0.0030553 | 0.00076572 | 0 | 0 |  | 1 | TRUE | wye
123 | LV_91-3_0_4_load_197 | 215 | 0.0011616 | 0.00029112 | 0 | 0 |  | 1 | TRUE | wye
124 | LV_91-3_0_4_load_198 | 216 | 0.0026499 | 0.00066412 | 0 | 0 |  | 1 | TRUE | wye
125 | LV_91-3_0_4_load_200 | 218 | 0.00099851 | 0.00025025 | 0 | 0 |  | 1 | TRUE | wye
126 | LV_91-3_0_4_load_201 | 219 | 0.0011891 | 0.00029801 | 0 | 0 |  | 1 | TRUE | wye
127 | LV_91-3_0_4_load_210 | 220 | 0.00075102 | 0.00018822 | 0 | 0 |  | 1 | TRUE | wye
128 | LV_91-3_0_4_load_217 | 222 | 0.0030169 | 0.00075612 | 0 | 0 |  | 1 | TRUE | wye
129 | LV_91-3_0_4_load_211 | 223 | 0.00078515 | 0.00019678 | 0 | 0 |  | 1 | TRUE | wye
130 | LV_91-3_0_4_load_226 | 224 | 0.0013358 | 0.00033478 | 0 | 0 |  | 1 | TRUE | wye
131 | LV_91-3_0_4_load_204 | 226 | 0.0016177 | 0.00040543 | 0 | 0 |  | 1 | TRUE | wye
132 | LV_91-3_0_4_load_205 | 227 | 0.00096771 | 0.00024253 | 0 | 0 |  | 1 | TRUE | wye
133 | LV_91-3_0_4_load_206 | 228 | 0.0010523 | 0.00026372 | 0 | 0 |  | 1 | TRUE | wye
134 | LV_91-3_0_4_load_209 | 229 | 0.0013231 | 0.00033159 | 0 | 0 |  | 1 | TRUE | wye
135 | LV_91-3_0_4_load_233 | 230 | 0.0014824 | 0.00037153 | 0 | 0 |  | 1 | TRUE | wye
136 | LV_91-3_0_4_load_227 | 231 | 0.0010916 | 0.00027358 | 0 | 0 |  | 1 | TRUE | wye
137 | LV_91-3_0_4_load_212 | 232 | 0.0025039 | 0.00062754 | 0 | 0 |  | 1 | TRUE | wye
138 | LV_91-3_0_4_load_213 | 233 | 0.00083282 | 0.00020872 | 0 | 0 |  | 1 | TRUE | wye
139 | LV_91-3_0_4_load_230 | 234 | 0.0006598 | 0.00016536 | 0 | 0 |  | 1 | TRUE | wye

## ext_grid
| name | bus | vm_pu | va_degree | slack_weight | in_service
0 |  | 161 | 1 | 0 | 1 | TRUE

## line
| name | std_type | from_bus | to_bus | length_km | r_ohm_per_km | x_ohm_per_km | c_nf_per_km | g_us_per_km | max_i_ka | df | parallel | type | in_service
0 | LV_91-3_0_4_line_0 |  | 0 | 1 | 0.018266 | 0.125 | 0.08 | 261 | 0 | 0.364 | 1 | 4 | cs | TRUE
1 | LV_91-3_0_4_line_1 |  | 0 | 2 | 0.010571 | 0.125 | 0.08 | 261 | 0 | 0.364 | 1 | 4 | cs | TRUE
2 | LV_91-3_0_4_line_2 |  | 1 | 3 | 0.0050186 | 0.125 | 0.08 | 261 | 0 | 0.364 | 1 | 1 | cs | TRUE
3 | LV_91-3_0_4_line_3 |  | 1 | 4 | 0.018265 | 0.125 | 0.08 | 261 | 0 | 0.364 | 1 | 4 | cs | TRUE
4 | LV_91-3_0_4_line_4 |  | 2 | 5 | 0.015105 | 0.125 | 0.08 | 261 | 0 | 0.364 | 1 | 4 | cs | TRUE
5 | LV_91-3_0_4_line_5 |  | 3 | 6 | 0.027018 | 0.125 | 0.08 | 261 | 0 | 0.364 | 1 | 1 | cs | TRUE
6 | LV_91-3_0_4_line_6 |  | 4 | 10 | 0.033411 | 0.125 | 0.08 | 261 | 0 | 0.364 | 1 | 4 | cs | TRUE
7 | LV_91-3_0_4_line_7 |  | 4 | 11 | 0.022894 | 0.125 | 0.08 | 261 | 0 | 0.364 | 1 | 1 | cs | TRUE
8 | LV_91-3_0_4_line_8 |  | 4 | 12 | 0.012722 | 0.125 | 0.08 | 261 | 0 | 0.364 | 1 | 1 | cs | TRUE
9 | LV_91-3_0_4_line_9 |  | 5 | 8 | 0.013831 | 0.125 | 0.08 | 261 | 0 | 0.364 | 1 | 1 | cs | TRUE
10 | LV_91-3_0_4_line_10 |  | 5 | 45 | 0.024759 | 0.125 | 0.08 | 261 | 0 | 0.364 | 1 | 4 | cs | TRUE
11 | LV_91-3_0_4_line_11 |  | 7 | 8 | 0.02077 | 0.125 | 0.08 | 261 | 0 | 0.364 | 1 | 1 | cs | TRUE
12 | LV_91-3_0_4_line_12 |  | 7 | 9 | 0.0096466 | 0.125 | 0.08 | 261 | 0 | 0.364 | 1 | 1 | cs | TRUE
13 | LV_91-3_0_4_line_13 |  | 10 | 95 | 0.00069117 | 0.125 | 0.08 | 261 | 0 | 0.364 | 1 | 4 | cs | TRUE
14 | LV_91-3_0_4_line_14 |  | 11 | 99 | 0.037198 | 0.125 | 0.08 | 261 | 0 | 0.364 | 1 | 1 | cs | TRUE
15 | LV_91-3_0_4_line_15 |  | 12 | 100 | 0.022391 | 0.125 | 0.08 | 261 | 0 | 0.364 | 1 | 1 | cs | TRUE
16 | LV_91-3_0_4_line_16 |  | 13 | 14 | 0.05975 | 0.125 | 0.08 | 261 | 0 | 0.364 | 1 | 1 | cs | TRUE
17 | LV_91-3_0_4_line_17 |  | 13 | 15 | 0.012409 | 0.125 | 0.08 | 261 | 0 | 0.364 | 1 | 1 | cs | TRUE
18 | LV_91-3_0_4_line_18 |  | 14 | 82 | 0.021798 | 0.125 | 0.08 | 261 | 0 | 0.364 | 1 | 1 | cs | TRUE
19 | LV_91-3_0_4_line_19 |  | 14 | 27 | 0.077087 | 0.125 | 0.08 | 261 | 0 | 0.364 | 1 | 1 | cs | TRUE
20 | LV_91-3_0_4_line_20 |  | 14 | 49 | 0.081843 | 0.125 | 0.08 | 261 | 0 | 0.364 | 1 | 1 | cs | TRUE
21 | LV_91-3_0_4_line_21 |  | 14 | 62 | 0.065683 | 0.125 | 0.08 | 261 | 0 | 0.364 | 1 | 1 | cs | TRUE
22 | LV_91-3_0_4_line_22 |  | 15 | 97 | 0.016592 | 0.125 | 0.08 | 261 | 0 | 0.364 | 1 | 1 | cs | TRUE
23 | LV_91-3_0_4_line_23 |  | 16 | 17 | 0.026717 | 0.125 | 0.08 | 261 | 0 | 0.364 | 1 | 2 | cs | TRUE
24 | LV_91-3_0_4_line_24 |  | 16 | 18 | 0.035347 | 0.125 | 0.08 | 261 | 0 | 0.364 | 1 | 1 | cs | TRUE
25 | LV_91-3_0_4_line_25 |  | 16 | 19 | 0.016716 | 0.125 | 0.08 | 261 | 0 | 0.364 | 1 | 1 | cs | TRUE
26 | LV_91-3_0_4_line_26 |  | 17 | 75 | 0.030853 | 0.125 | 0.08 | 261 | 0 | 0.364 | 1 | 1 | cs | TRUE
27 | LV_91-3_0_4_line_27 |  | 17 | 76 | 0.036507 | 0.125 | 0.08 | 261 | 0 | 0.364 | 1 | 3 | cs | TRUE
28 | LV_91-3_0_4_line_28 |  | 17 | 42 | 0.026172 | 0.125 | 0.08 | 261 | 0 | 0.364 | 1 | 1 | cs | TRUE
29 | LV_91-3_0_4_line_29 |  | 18 | 51 | 0.022649 | 0.125 | 0.08 | 261 | 0 | 0.364 | 1 | 1 | cs | TRUE
30 | LV_91-3_0_4_line_30 |  | 18 | 52 | 0.050426 | 0.125 | 0.08 | 261 | 0 | 0.364 | 1 | 1 | cs | TRUE
31 | LV_91-3_0_4_line_31 |  | 18 | 53 | 0.020844 | 0.125 | 0.08 | 261 | 0 | 0.364 | 1 | 1 | cs | TRUE
32 | LV_91-3_0_4_line_32 |  | 19 | 41 | 0.045164 | 0.125 | 0.08 | 261 | 0 | 0.364 | 1 | 1 | cs | TRUE
33 | LV_91-3_0_4_line_33 |  | 20 | 21 | 0.02924 | 0.125 | 0.08 | 261 | 0 | 0.364 | 1 | 1 | cs | TRUE
34 | LV_91-3_0_4_line_34 |  | 20 | 22 | 0.042389 | 0.125 | 0.08 | 261 | 0 | 0.364 | 1 | 1 | cs | TRUE
35 | LV_91-3_0_4_line_35 |  | 20 | 23 | 0.0019083 | 0.125 | 0.08 | 261 | 0 | 0.364 | 1 | 1 | cs | TRUE
36 | LV_91-3_0_4_line_36 |  | 21 | 105 | 0.008702 | 0.125 | 0.08 | 261 | 0 | 0.364 | 1 | 1 | cs | TRUE
37 | LV_91-3_0_4_line_37 |  | 21 | 106 | 0.042403 | 0.125 | 0.08 | 261 | 0 | 0.364 | 1 | 1 | cs | TRUE
38 | LV_91-3_0_4_line_38 |  | 22 | 72 | 0.027017 | 0.125 | 0.08 | 261 | 0 | 0.364 | 1 | 1 | cs | TRUE
39 | LV_91-3_0_4_line_39 |  | 22 | 73 | 0.017546 | 0.125 | 0.08 | 261 | 0 | 0.364 | 1 | 1 | cs | TRUE
40 | LV_91-3_0_4_line_40 |  | 23 | 58 | 0.024867 | 0.125 | 0.08 | 261 | 0 | 0.364 | 1 | 1 | cs | TRUE
41 | LV_91-3_0_4_line_41 |  | 24 | 25 | 0.032475 | 0.125 | 0.08 | 261 | 0 | 0.364 | 1 | 1 | cs | TRUE
42 | LV_91-3_0_4_line_42 |  | 24 | 26 | 0.023901 | 0.125 | 0.08 | 261 | 0 | 0.364 | 1 | 1 | cs | TRUE
43 | LV_91-3_0_4_line_43 |  | 25 | 70 | 0.012827 | 0.125 | 0.08 | 261 | 0 | 0.364 | 1 | 1 | cs | TRUE
44 | LV_91-3_0_4_line_44 |  | 25 | 51 | 0.018997 | 0.125 | 0.08 | 261 | 0 | 0.364 | 1 | 1 | cs | TRUE
45 | LV_91-3_0_4_line_45 |  | 26 | 65 | 0.032008 | 0.125 | 0.08 | 261 | 0 | 0.364 | 1 | 1 | cs | TRUE
46 | LV_91-3_0_4_line_46 |  | 27 | 28 | 0.006681 | 0.125 | 0.08 | 261 | 0 | 0.364 | 1 | 1 | cs | TRUE
47 | LV_91-3_0_4_line_47 |  | 27 | 29 | 0.081601 | 0.125 | 0.08 | 261 | 0 | 0.364 | 1 | 1 | cs | TRUE
48 | LV_91-3_0_4_line_48 |  | 29 | 37 | 0.039985 | 0.125 | 0.08 | 261 | 0 | 0.364 | 1 | 1 | cs | TRUE
49 | LV_91-3_0_4_line_49 |  | 29 | 38 | 0.0026957 | 0.125 | 0.08 | 261 | 0 | 0.364 | 1 | 1 | cs | TRUE
50 | LV_91-3_0_4_line_50 |  | 30 | 31 | 0.046705 | 0.125 | 0.08 | 261 | 0 | 0.364 | 1 | 1 | cs | TRUE
51 | LV_91-3_0_4_line_51 |  | 30 | 32 | 0.034067 | 0.125 | 0.08 | 261 | 0 | 0.364 | 1 | 1 | cs | TRUE
52 | LV_91-3_0_4_line_52 |  | 31 | 107 | 0.033875 | 0.125 | 0.08 | 261 | 0 | 0.364 | 1 | 1 | cs | TRUE
53 | LV_91-3_0_4_line_53 |  | 31 | 108 | 0.016569 | 0.125 | 0.08 | 261 | 0 | 0.364 | 1 | 1 | cs | TRUE
54 | LV_91-3_0_4_line_54 |  | 32 | 79 | 0.015649 | 0.125 | 0.08 | 261 | 0 | 0.364 | 1 | 1 | cs | TRUE
55 | LV_91-3_0_4_line_55 |  | 32 | 80 | 0.05374 | 0.125 | 0.08 | 261 | 0 | 0.364 | 1 | 1 | cs | TRUE
56 | LV_91-3_0_4_line_56 |  | 33 | 34 | 0.020764 | 0.125 | 0.08 | 261 | 0 | 0.364 | 1 | 1 | cs | TRUE
57 | LV_91-3_0_4_line_57 |  | 33 | 35 | 0.030338 | 0.125 | 0.08 | 261 | 0 | 0.364 | 1 | 1 | cs | TRUE
58 | LV_91-3_0_4_line_58 |  | 33 | 36 | 0.031128 | 0.125 | 0.08 | 261 | 0 | 0.364 | 1 | 1 | cs | TRUE
59 | LV_91-3_0_4_line_59 |  | 34 | 87 | 0.016483 | 0.125 | 0.08 | 261 | 0 | 0.364 | 1 | 1 | cs | TRUE
60 | LV_91-3_0_4_line_60 |  | 35 | 84 | 0.00703 | 0.125 | 0.08 | 261 | 0 | 0.364 | 1 | 1 | cs | TRUE
61 | LV_91-3_0_4_line_61 |  | 35 | 72 | 0.041982 | 0.125 | 0.08 | 261 | 0 | 0.364 | 1 | 1 | cs | TRUE
62 | LV_91-3_0_4_line_62 |  | 37 | 60 | 0.02149 | 0.125 | 0.08 | 261 | 0 | 0.364 | 1 | 1 | cs | TRUE
63 | LV_91-3_0_4_line_63 |  | 37 | 61 | 0.023081 | 0.125 | 0.08 | 261 | 0 | 0.364 | 1 | 1 | cs | TRUE
64 | LV_91-3_0_4_line_64 |  | 38 | 52 | 0.02865 | 0.125 | 0.08 | 261 | 0 | 0.364 | 1 | 1 | cs | TRUE
65 | LV_91-3_0_4_line_65 |  | 39 | 40 | 0.078546 | 0.125 | 0.08 | 261 | 0 | 0.364 | 1 | 1 | cs | TRUE
66 | LV_91-3_0_4_line_66 |  | 39 | 41 | 0.066555 | 0.125 | 0.08 | 261 | 0 | 0.364 | 1 | 1 | cs | TRUE
67 | LV_91-3_0_4_line_67 |  | 41 | 54 | 0.011475 | 0.125 | 0.08 | 261 | 0 | 0.364 | 1 | 1 | cs | TRUE
68 | LV_91-3_0_4_line_68 |  | 42 | 43 | 0.00051589 | 0.125 | 0.08 | 261 | 0 | 0.364 | 1 | 1 | cs | TRUE
69 | LV_91-3_0_4_line_69 |  | 44 | 45 | 0.019615 | 0.125 | 0.08 | 261 | 0 | 0.364 | 1 | 4 | cs | TRUE
70 | LV_91-3_0_4_line_70 |  | 44 | 46 | 0.032948 | 0.125 | 0.08 | 261 | 0 | 0.364 | 1 | 1 | cs | TRUE
71 | LV_91-3_0_4_line_71 |  | 44 | 47 | 0.016475 | 0.125 | 0.08 | 261 | 0 | 0.364 | 1 | 4 | cs | TRUE
72 | LV_91-3_0_4_line_72 |  | 45 | 71 | 0.0068603 | 0.125 | 0.08 | 261 | 0 | 0.364 | 1 | 1 | cs | TRUE
73 | LV_91-3_0_4_line_73 |  | 47 | 114 | 0.01001 | 0.125 | 0.08 | 261 | 0 | 0.364 | 1 | 4 | cs | TRUE
74 | LV_91-3_0_4_line_74 |  | 47 | 115 | 0.018037 | 0.125 | 0.08 | 261 | 0 | 0.364 | 1 | 1 | cs | TRUE
75 | LV_91-3_0_4_line_75 |  | 48 | 49 | 0.020104 | 0.125 | 0.08 | 261 | 0 | 0.364 | 1 | 1 | cs | TRUE
76 | LV_91-3_0_4_line_76 |  | 48 | 50 | 0.0016782 | 0.125 | 0.08 | 261 | 0 | 0.364 | 1 | 1 | cs | TRUE
77 | LV_91-3_0_4_line_77 |  | 49 | 59 | 0.021644 | 0.125 | 0.08 | 261 | 0 | 0.364 | 1 | 1 | cs | TRUE
78 | LV_91-3_0_4_line_78 |  | 52 | 74 | 0.022239 | 0.125 | 0.08 | 261 | 0 | 0.364 | 1 | 1 | cs | TRUE
79 | LV_91-3_0_4_line_79 |  | 54 | 116 | 0.042042 | 0.125 | 0.08 | 261 | 0 | 0.364 | 1 | 1 | cs | TRUE
80 | LV_91-3_0_4_line_80 |  | 55 | 56 | 0.04295 | 0.125 | 0.08 | 261 | 0 | 0.364 | 1 | 1 | cs | TRUE
81 | LV_91-3_0_4_line_81 |  | 55 | 57 | 0.007477 | 0.125 | 0.08 | 261 | 0 | 0.364 | 1 | 1 | cs | TRUE
82 | LV_91-3_0_4_line_82 |  | 55 | 58 | 0.019457 | 0.125 | 0.08 | 261 | 0 | 0.364 | 1 | 1 | cs | TRUE
83 | LV_91-3_0_4_line_83 |  | 61 | 117 | 0.00087204 | 0.125 | 0.08 | 261 | 0 | 0.364 | 1 | 1 | cs | TRUE
84 | LV_91-3_0_4_line_84 |  | 62 | 63 | 0.01101 | 0.125 | 0.08 | 261 | 0 | 0.364 | 1 | 1 | cs | TRUE
85 | LV_91-3_0_4_line_85 |  | 62 | 64 | 0.031027 | 0.125 | 0.08 | 261 | 0 | 0.364 | 1 | 1 | cs | TRUE
86 | LV_91-3_0_4_line_86 |  | 64 | 113 | 0.013994 | 0.125 | 0.08 | 261 | 0 | 0.364 | 1 | 1 | cs | TRUE
87 | LV_91-3_0_4_line_87 |  | 64 | 118 | 0.012272 | 0.125 | 0.08 | 261 | 0 | 0.364 | 1 | 1 | cs | TRUE
88 | LV_91-3_0_4_line_88 |  | 65 | 66 | 0.003935 | 0.125 | 0.08 | 261 | 0 | 0.364 | 1 | 1 | cs | TRUE
89 | LV_91-3_0_4_line_89 |  | 67 | 68 | 0.007051 | 0.125 | 0.08 | 261 | 0 | 0.364 | 1 | 1 | cs | TRUE
90 | LV_91-3_0_4_line_90 |  | 67 | 69 | 0.029597 | 0.125 | 0.08 | 261 | 0 | 0.364 | 1 | 1 | cs | TRUE
91 | LV_91-3_0_4_line_91 |  | 68 | 119 | 0.021179 | 0.125 | 0.08 | 261 | 0 | 0.364 | 1 | 1 | cs | TRUE
92 | LV_91-3_0_4_line_92 |  | 68 | 98 | 0.002621 | 0.125 | 0.08 | 261 | 0 | 0.364 | 1 | 1 | cs | TRUE
93 | LV_91-3_0_4_line_93 |  | 70 | 77 | 0.0031546 | 0.125 | 0.08 | 261 | 0 | 0.364 | 1 | 1 | cs | TRUE
94 | LV_91-3_0_4_line_94 |  | 70 | 78 | 0.01963 | 0.125 | 0.08 | 261 | 0 | 0.364 | 1 | 1 | cs | TRUE
95 | LV_91-3_0_4_line_95 |  | 72 | 81 | 0.015857 | 0.125 | 0.08 | 261 | 0 | 0.364 | 1 | 1 | cs | TRUE
96 | LV_91-3_0_4_line_96 |  | 74 | 120 | 0.029489 | 0.125 | 0.08 | 261 | 0 | 0.364 | 1 | 1 | cs | TRUE
97 | LV_91-3_0_4_line_97 |  | 75 | 121 | 0.013346 | 0.125 | 0.08 | 261 | 0 | 0.364 | 1 | 1 | cs | TRUE
98 | LV_91-3_0_4_line_98 |  | 76 | 102 | 0.0061289 | 0.125 | 0.08 | 261 | 0 | 0.364 | 1 | 4 | cs | TRUE
99 | LV_91-3_0_4_line_99 |  | 78 | 83 | 0.021796 | 0.125 | 0.08 | 261 | 0 | 0.364 | 1 | 1 | cs | TRUE
100 | LV_91-3_0_4_line_100 |  | 79 | 122 | 0.0094558 | 0.125 | 0.08 | 261 | 0 | 0.364 | 1 | 1 | cs | TRUE
101 | LV_91-3_0_4_line_101 |  | 82 | 123 | 0.019356 | 0.125 | 0.08 | 261 | 0 | 0.364 | 1 | 1 | cs | TRUE
102 | LV_91-3_0_4_line_102 |  | 83 | 124 | 0.0063291 | 0.125 | 0.08 | 261 | 0 | 0.364 | 1 | 1 | cs | TRUE
103 | LV_91-3_0_4_line_103 |  | 85 | 86 | 0.004784 | 0.125 | 0.08 | 261 | 0 | 0.364 | 1 | 1 | cs | TRUE
104 | LV_91-3_0_4_line_104 |  | 85 | 87 | 0.015166 | 0.125 | 0.08 | 261 | 0 | 0.364 | 1 | 1 | cs | TRUE
105 | LV_91-3_0_4_line_105 |  | 86 | 89 | 0.032194 | 0.125 | 0.08 | 261 | 0 | 0.364 | 1 | 1 | cs | TRUE
106 | LV_91-3_0_4_line_106 |  | 88 | 89 | 0.004366 | 0.125 | 0.08 | 261 | 0 | 0.364 | 1 | 1 | cs | TRUE
107 | LV_91-3_0_4_line_107 |  | 88 | 90 | 0.033844 | 0.125 | 0.08 | 261 | 0 | 0.364 | 1 | 2 | cs | TRUE
108 | LV_91-3_0_4_line_108 |  | 90 | 96 | 0.018514 | 0.125 | 0.08 | 261 | 0 | 0.364 | 1 | 4 | cs | TRUE
109 | LV_91-3_0_4_line_109 |  | 91 | 92 | 0.026708 | 0.125 | 0.08 | 261 | 0 | 0.364 | 1 | 4 | cs | TRUE
110 | LV_91-3_0_4_line_110 |  | 91 | 93 | 0.004077 | 0.125 | 0.08 | 261 | 0 | 0.364 | 1 | 4 | cs | TRUE
111 | LV_91-3_0_4_line_111 |  | 92 | 96 | 0.00075189 | 0.125 | 0.08 | 261 | 0 | 0.364 | 1 | 4 | cs | TRUE
112 | LV_91-3_0_4_line_112 |  | 93 | 132 | 0.012494 | 0.125 | 0.08 | 261 | 0 | 0.364 | 1 | 1 | cs | TRUE
113 | LV_91-3_0_4_line_113 |  | 93 | 133 | 0.015462 | 0.125 | 0.08 | 261 | 0 | 0.364 | 1 | 1 | cs | TRUE
114 | LV_91-3_0_4_line_114 |  | 93 | 94 | 0.02526 | 0.125 | 0.08 | 261 | 0 | 0.364 | 1 | 4 | cs | TRUE
115 | LV_91-3_0_4_line_115 |  | 94 | 95 | 0.035105 | 0.125 | 0.08 | 261 | 0 | 0.364 | 1 | 4 | cs | TRUE
116 | LV_91-3_0_4_line_116 |  | 97 | 98 | 0.006055 | 0.125 | 0.08 | 261 | 0 | 0.364 | 1 | 1 | cs | TRUE
117 | LV_91-3_0_4_line_117 |  | 98 | 135 | 0.01214 | 0.125 | 0.08 | 261 | 0 | 0.364 | 1 | 1 | cs | TRUE
118 | LV_91-3_0_4_line_118 |  | 99 | 134 | 0.0057214 | 0.125 | 0.08 | 261 | 0 | 0.364 | 1 | 1 | cs | TRUE
119 | LV_91-3_0_4_line_119 |  | 100 | 208 | 0.01857 | 0.125 | 0.08 | 261 | 0 | 0.364 | 1 | 1 | cs | TRUE
120 | LV_91-3_0_4_line_120 |  | 101 | 102 | 0.002855 | 0.125 | 0.08 | 261 | 0 | 0.364 | 1 | 4 | cs | TRUE
121 | LV_91-3_0_4_line_121 |  | 101 | 103 | 0.023244 | 0.125 | 0.08 | 261 | 0 | 0.364 | 1 | 4 | cs | TRUE
122 | LV_91-3_0_4_line_122 |  | 101 | 104 | 0.013437 | 0.125 | 0.08 | 261 | 0 | 0.364 | 1 | 1 | cs | TRUE
123 | LV_91-3_0_4_line_123 |  | 102 | 189 | 0.0063201 | 0.125 | 0.08 | 261 | 0 | 0.364 | 1 | 1 | cs | TRUE
124 | LV_91-3_0_4_line_124 |  | 103 | 180 | 0.0068178 | 0.125 | 0.08 | 261 | 0 | 0.364 | 1 | 4 | cs | TRUE
125 | LV_91-3_0_4_line_125 |  | 107 | 208 | 0.01246 | 0.125 | 0.08 | 261 | 0 | 0.364 | 1 | 1 | cs | TRUE
126 | LV_91-3_0_4_line_126 |  | 108 | 209 | 0.008793 | 0.125 | 0.08 | 261 | 0 | 0.364 | 1 | 1 | cs | TRUE
127 | LV_91-3_0_4_line_127 |  | 109 | 110 | 0.061464 | 0.125 | 0.08 | 261 | 0 | 0.364 | 1 | 1 | cs | TRUE
128 | LV_91-3_0_4_line_128 |  | 109 | 111 | 0.008068 | 0.125 | 0.08 | 261 | 0 | 0.364 | 1 | 1 | cs | TRUE
129 | LV_91-3_0_4_line_129 |  | 111 | 173 | 0.034546 | 0.125 | 0.08 | 261 | 0 | 0.364 | 1 | 1 | cs | TRUE
130 | LV_91-3_0_4_line_130 |  | 111 | 167 | 0.012256 | 0.125 | 0.08 | 261 | 0 | 0.364 | 1 | 1 | cs | TRUE
131 | LV_91-3_0_4_line_131 |  | 112 | 113 | 0.025847 | 0.125 | 0.08 | 261 | 0 | 0.364 | 1 | 1 | cs | TRUE
132 | LV_91-3_0_4_line_132 |  | 114 | 193 | 0.018066 | 0.125 | 0.08 | 261 | 0 | 0.364 | 1 | 1 | cs | TRUE
133 | LV_91-3_0_4_line_133 |  | 114 | 190 | 0.014862 | 0.125 | 0.08 | 261 | 0 | 0.364 | 1 | 4 | cs | TRUE
134 | LV_91-3_0_4_line_134 |  | 115 | 187 | 0.0028579 | 0.125 | 0.08 | 261 | 0 | 0.364 | 1 | 1 | cs | TRUE
135 | LV_91-3_0_4_line_135 |  | 119 | 127 | 0.018603 | 0.125 | 0.08 | 261 | 0 | 0.364 | 1 | 1 | cs | TRUE
136 | LV_91-3_0_4_line_136 |  | 121 | 205 | 0.017098 | 0.125 | 0.08 | 261 | 0 | 0.364 | 1 | 1 | cs | TRUE
137 | LV_91-3_0_4_line_137 |  | 121 | 201 | 0.022056 | 0.125 | 0.08 | 261 | 0 | 0.364 | 1 | 1 | cs | TRUE
138 | LV_91-3_0_4_line_138 |  | 122 | 160 | 0.0090204 | 0.125 | 0.08 | 261 | 0 | 0.364 | 1 | 1 | cs | TRUE
139 | LV_91-3_0_4_line_139 |  | 123 | 171 | 0.025556 | 0.125 | 0.08 | 261 | 0 | 0.364 | 1 | 1 | cs | TRUE
140 | LV_91-3_0_4_line_140 |  | 124 | 212 | 0.015712 | 0.125 | 0.08 | 261 | 0 | 0.364 | 1 | 1 | cs | TRUE
141 | LV_91-3_0_4_line_141 |  | 125 | 126 | 0.021007 | 0.125 | 0.08 | 261 | 0 | 0.364 | 1 | 1 | cs | TRUE
142 | LV_91-3_0_4_line_142 |  | 126 | 197 | 0.034651 | 0.125 | 0.08 | 261 | 0 | 0.364 | 1 | 1 | cs | TRUE
143 | LV_91-3_0_4_line_143 |  | 127 | 128 | 0.048929 | 0.125 | 0.08 | 261 | 0 | 0.364 | 1 | 1 | cs | TRUE
144 | LV_91-3_0_4_line_144 |  | 128 | 169 | 0.008946 | 0.125 | 0.08 | 261 | 0 | 0.364 | 1 | 1 | cs | TRUE
145 | LV_91-3_0_4_line_145 |  | 128 | 170 | 0.011728 | 0.125 | 0.08 | 261 | 0 | 0.364 | 1 | 1 | cs | TRUE
146 | LV_91-3_0_4_line_146 |  | 129 | 130 | 0.0096516 | 0.125 | 0.08 | 261 | 0 | 0.364 | 1 | 1 | cs | TRUE
147 | LV_91-3_0_4_line_147 |  | 129 | 131 | 0.003552 | 0.125 | 0.08 | 261 | 0 | 0.364 | 1 | 1 | cs | TRUE
148 | LV_91-3_0_4_line_148 |  | 131 | 222 | 0.0080466 | 0.125 | 0.08 | 261 | 0 | 0.364 | 1 | 1 | cs | TRUE
149 | LV_91-3_0_4_line_149 |  | 131 | 217 | 0.03431 | 0.125 | 0.08 | 261 | 0 | 0.364 | 1 | 1 | cs | TRUE
150 | LV_91-3_0_4_line_150 |  | 132 | 232 | 0.0083213 | 0.125 | 0.08 | 261 | 0 | 0.364 | 1 | 1 | cs | TRUE
151 | LV_91-3_0_4_line_151 |  | 133 | 222 | 0.020389 | 0.125 | 0.08 | 261 | 0 | 0.364 | 1 | 1 | cs | TRUE
152 | LV_91-3_0_4_line_152 |  | 135 | 168 | 0.00024058 | 0.125 | 0.08 | 261 | 0 | 0.364 | 1 | 1 | cs | TRUE
153 | LV_91-3_0_4_line_153 |  | 136 | 137 | 0.028829 | 0.125 | 0.08 | 261 | 0 | 0.364 | 1 | 1 | cs | TRUE
154 | LV_91-3_0_4_line_154 |  | 136 | 138 | 0.02033 | 0.125 | 0.08 | 261 | 0 | 0.364 | 1 | 1 | cs | TRUE
155 | LV_91-3_0_4_line_155 |  | 137 | 139 | 0.012598 | 0.125 | 0.08 | 261 | 0 | 0.364 | 1 | 4 | cs | TRUE
156 | LV_91-3_0_4_line_156 |  | 137 | 140 | 0.045877 | 0.125 | 0.08 | 261 | 0 | 0.364 | 1 | 4 | cs | TRUE
157 | LV_91-3_0_4_line_157 |  | 138 | 141 | 0.022581 | 0.125 | 0.08 | 261 | 0 | 0.364 | 1 | 1 | cs | TRUE
158 | LV_91-3_0_4_line_158 |  | 139 | 142 | 0.012181 | 0.125 | 0.08 | 261 | 0 | 0.364 | 1 | 4 | cs | TRUE
159 | LV_91-3_0_4_line_159 |  | 139 | 143 | 0.0219 | 0.125 | 0.08 | 261 | 0 | 0.364 | 1 | 4 | cs | TRUE
160 | LV_91-3_0_4_line_160 |  | 140 | 144 | 0.014617 | 0.125 | 0.08 | 261 | 0 | 0.364 | 1 | 4 | cs | TRUE
161 | LV_91-3_0_4_line_161 |  | 140 | 145 | 0.014976 | 0.125 | 0.08 | 261 | 0 | 0.364 | 1 | 1 | cs | TRUE
162 | LV_91-3_0_4_line_162 |  | 141 | 146 | 0.027096 | 0.125 | 0.08 | 261 | 0 | 0.364 | 1 | 1 | cs | TRUE
163 | LV_91-3_0_4_line_163 |  | 142 | 150 | 0.0041449 | 0.125 | 0.08 | 261 | 0 | 0.364 | 1 | 4 | cs | TRUE
164 | LV_91-3_0_4_line_164 |  | 142 | 151 | 0.029033 | 0.125 | 0.08 | 261 | 0 | 0.364 | 1 | 1 | cs | TRUE
165 | LV_91-3_0_4_line_165 |  | 143 | 154 | 0.01523 | 0.125 | 0.08 | 261 | 0 | 0.364 | 1 | 4 | cs | TRUE
166 | LV_91-3_0_4_line_166 |  | 144 | 158 | 0.012119 | 0.125 | 0.08 | 261 | 0 | 0.364 | 1 | 1 | cs | TRUE
167 | LV_91-3_0_4_line_167 |  | 144 | 159 | 0.015803 | 0.125 | 0.08 | 261 | 0 | 0.364 | 1 | 4 | cs | TRUE
168 | LV_91-3_0_4_line_168 |  | 146 | 147 | 0.026686 | 0.125 | 0.08 | 261 | 0 | 0.364 | 1 | 1 | cs | TRUE
169 | LV_91-3_0_4_line_169 |  | 147 | 148 | 0.003241 | 0.125 | 0.08 | 261 | 0 | 0.364 | 1 | 1 | cs | TRUE
170 | LV_91-3_0_4_line_170 |  | 148 | 149 | 0.031289 | 0.125 | 0.08 | 261 | 0 | 0.364 | 1 | 1 | cs | TRUE
171 | LV_91-3_0_4_line_171 |  | 150 | 161 | 0.0074264 | 0.125 | 0.08 | 261 | 0 | 0.364 | 1 | 4 | cs | TRUE
172 | LV_91-3_0_4_line_172 |  | 151 | 162 | 0.006314 | 0.125 | 0.08 | 261 | 0 | 0.364 | 1 | 1 | cs | TRUE
173 | LV_91-3_0_4_line_173 |  | 152 | 153 | 0.01641 | 0.125 | 0.08 | 261 | 0 | 0.364 | 1 | 1 | cs | TRUE
174 | LV_91-3_0_4_line_174 |  | 153 | 163 | 0.016048 | 0.125 | 0.08 | 261 | 0 | 0.364 | 1 | 1 | cs | TRUE
175 | LV_91-3_0_4_line_175 |  | 154 | 164 | 0.013163 | 0.125 | 0.08 | 261 | 0 | 0.364 | 1 | 4 | cs | TRUE
176 | LV_91-3_0_4_line_176 |  | 155 | 156 | 0.008751 | 0.125 | 0.08 | 261 | 0 | 0.364 | 1 | 1 | cs | TRUE
177 | LV_91-3_0_4_line_177 |  | 155 | 157 | 0.019742 | 0.125 | 0.08 | 261 | 0 | 0.364 | 1 | 1 | cs | TRUE
178 | LV_91-3_0_4_line_178 |  | 157 | 163 | 0.033904 | 0.125 | 0.08 | 261 | 0 | 0.364 | 1 | 1 | cs | TRUE
179 | LV_91-3_0_4_line_179 |  | 158 | 165 | 0.024007 | 0.125 | 0.08 | 261 | 0 | 0.364 | 1 | 1 | cs | TRUE
180 | LV_91-3_0_4_line_180 |  | 159 | 166 | 0.044928 | 0.125 | 0.08 | 261 | 0 | 0.364 | 1 | 4 | cs | TRUE
181 | LV_91-3_0_4_line_181 |  | 159 | 167 | 0.02609 | 0.125 | 0.08 | 261 | 0 | 0.364 | 1 | 1 | cs | TRUE
182 | LV_91-3_0_4_line_182 |  | 162 | 194 | 0.0089584 | 0.125 | 0.08 | 261 | 0 | 0.364 | 1 | 1 | cs | TRUE
183 | LV_91-3_0_4_line_183 |  | 163 | 193 | 0.016823 | 0.125 | 0.08 | 261 | 0 | 0.364 | 1 | 1 | cs | TRUE
184 | LV_91-3_0_4_line_184 |  | 164 | 190 | 0.009492 | 0.125 | 0.08 | 261 | 0 | 0.364 | 1 | 4 | cs | TRUE
185 | LV_91-3_0_4_line_185 |  | 165 | 182 | 0.022417 | 0.125 | 0.08 | 261 | 0 | 0.364 | 1 | 1 | cs | TRUE
186 | LV_91-3_0_4_line_186 |  | 166 | 174 | 0.015719 | 0.125 | 0.08 | 261 | 0 | 0.364 | 1 | 4 | cs | TRUE
187 | LV_91-3_0_4_line_187 |  | 166 | 175 | 0.033362 | 0.125 | 0.08 | 261 | 0 | 0.364 | 1 | 1 | cs | TRUE
188 | LV_91-3_0_4_line_188 |  | 166 | 176 | 0.014638 | 0.125 | 0.08 | 261 | 0 | 0.364 | 1 | 1 | cs | TRUE
189 | LV_91-3_0_4_line_189 |  | 171 | 172 | 0.022061 | 0.125 | 0.08 | 261 | 0 | 0.364 | 1 | 1 | cs | TRUE
190 | LV_91-3_0_4_line_190 |  | 173 | 179 | 0.020467 | 0.125 | 0.08 | 261 | 0 | 0.364 | 1 | 1 | cs | TRUE
191 | LV_91-3_0_4_line_191 |  | 174 | 180 | 0.017534 | 0.125 | 0.08 | 261 | 0 | 0.364 | 1 | 4 | cs | TRUE
192 | LV_91-3_0_4_line_192 |  | 174 | 181 | 0.021333 | 0.125 | 0.08 | 261 | 0 | 0.364 | 1 | 1 | cs | TRUE
193 | LV_91-3_0_4_line_193 |  | 175 | 177 | 0.020891 | 0.125 | 0.08 | 261 | 0 | 0.364 | 1 | 1 | cs | TRUE
194 | LV_91-3_0_4_line_194 |  | 175 | 178 | 0.002832 | 0.125 | 0.08 | 261 | 0 | 0.364 | 1 | 1 | cs | TRUE
195 | LV_91-3_0_4_line_195 |  | 181 | 195 | 0.020547 | 0.125 | 0.08 | 261 | 0 | 0.364 | 1 | 1 | cs | TRUE
196 | LV_91-3_0_4_line_196 |  | 183 | 184 | 0.0076698 | 0.125 | 0.08 | 261 | 0 | 0.364 | 1 | 1 | cs | TRUE
197 | LV_91-3_0_4_line_197 |  | 184 | 185 | 0.0059797 | 0.125 | 0.08 | 261 | 0 | 0.364 | 1 | 1 | cs | TRUE
198 | LV_91-3_0_4_line_198 |  | 185 | 186 | 0.0083368 | 0.125 | 0.08 | 261 | 0 | 0.364 | 1 | 1 | cs | TRUE
199 | LV_91-3_0_4_line_199 |  | 186 | 187 | 0.0094766 | 0.125 | 0.08 | 261 | 0 | 0.364 | 1 | 1 | cs | TRUE
200 | LV_91-3_0_4_line_200 |  | 187 | 188 | 0.017245 | 0.125 | 0.08 | 261 | 0 | 0.364 | 1 | 1 | cs | TRUE
201 | LV_91-3_0_4_line_201 |  | 188 | 191 | 0.0039603 | 0.125 | 0.08 | 261 | 0 | 0.364 | 1 | 1 | cs | TRUE
202 | LV_91-3_0_4_line_202 |  | 191 | 192 | 0.00165 | 0.125 | 0.08 | 261 | 0 | 0.364 | 1 | 1 | cs | TRUE
203 | LV_91-3_0_4_line_203 |  | 196 | 197 | 0.018103 | 0.125 | 0.08 | 261 | 0 | 0.364 | 1 | 1 | cs | TRUE
204 | LV_91-3_0_4_line_204 |  | 197 | 198 | 0.012764 | 0.125 | 0.08 | 261 | 0 | 0.364 | 1 | 1 | cs | TRUE
205 | LV_91-3_0_4_line_205 |  | 198 | 199 | 0.027309 | 0.125 | 0.08 | 261 | 0 | 0.364 | 1 | 1 | cs | TRUE
206 | LV_91-3_0_4_line_206 |  | 199 | 200 | 0.017681 | 0.125 | 0.08 | 261 | 0 | 0.364 | 1 | 1 | cs | TRUE
207 | LV_91-3_0_4_line_207 |  | 200 | 201 | 0.039886 | 0.125 | 0.08 | 261 | 0 | 0.364 | 1 | 1 | cs | TRUE
208 | LV_91-3_0_4_line_208 |  | 200 | 202 | 0.022289 | 0.125 | 0.08 | 261 | 0 | 0.364 | 1 | 1 | cs | TRUE
209 | LV_91-3_0_4_line_209 |  | 201 | 203 | 0.013224 | 0.125 | 0.08 | 261 | 0 | 0.364 | 1 | 1 | cs | TRUE
210 | LV_91-3_0_4_line_210 |  | 202 | 204 | 0.026725 | 0.125 | 0.08 | 261 | 0 | 0.364 | 1 | 1 | cs | TRUE
211 | LV_91-3_0_4_line_211 |  | 203 | 206 | 0.025545 | 0.125 | 0.08 | 261 | 0 | 0.364 | 1 | 1 | cs | TRUE
212 | LV_91-3_0_4_line_212 |  | 203 | 207 | 0.0052359 | 0.125 | 0.08 | 261 | 0 | 0.364 | 1 | 1 | cs | TRUE
213 | LV_91-3_0_4_line_213 |  | 207 | 211 | 0.026972 | 0.125 | 0.08 | 261 | 0 | 0.364 | 1 | 1 | cs | TRUE
214 | LV_91-3_0_4_line_214 |  | 209 | 210 | 0.019258 | 0.125 | 0.08 | 261 | 0 | 0.364 | 1 | 1 | cs | TRUE
215 | LV_91-3_0_4_line_215 |  | 210 | 234 | 0.00040344 | 0.125 | 0.08 | 261 | 0 | 0.364 | 1 | 1 | cs | TRUE
216 | LV_91-3_0_4_line_216 |  | 213 | 214 | 0.026178 | 0.125 | 0.08 | 261 | 0 | 0.364 | 1 | 1 | cs | TRUE
217 | LV_91-3_0_4_line_217 |  | 213 | 215 | 0.029943 | 0.125 | 0.08 | 261 | 0 | 0.364 | 1 | 1 | cs | TRUE
218 | LV_91-3_0_4_line_218 |  | 214 | 216 | 0.029286 | 0.125 | 0.08 | 261 | 0 | 0.364 | 1 | 1 | cs | TRUE
219 | LV_91-3_0_4_line_219 |  | 215 | 217 | 0.012745 | 0.125 | 0.08 | 261 | 0 | 0.364 | 1 | 1 | cs | TRUE
220 | LV_91-3_0_4_line_220 |  | 216 | 218 | 0.022748 | 0.125 | 0.08 | 261 | 0 | 0.364 | 1 | 1 | cs | TRUE
221 | LV_91-3_0_4_line_221 |  | 217 | 219 | 0.029721 | 0.125 | 0.08 | 261 | 0 | 0.364 | 1 | 1 | cs | TRUE
222 | LV_91-3_0_4_line_222 |  | 218 | 220 | 0.017026 | 0.125 | 0.08 | 261 | 0 | 0.364 | 1 | 1 | cs | TRUE
223 | LV_91-3_0_4_line_223 |  | 219 | 221 | 0.0059687 | 0.125 | 0.08 | 261 | 0 | 0.364 | 1 | 1 | cs | TRUE
224 | LV_91-3_0_4_line_224 |  | 220 | 223 | 0.010244 | 0.125 | 0.08 | 261 | 0 | 0.364 | 1 | 1 | cs | TRUE
225 | LV_91-3_0_4_line_225 |  | 221 | 224 | 0.013428 | 0.125 | 0.08 | 261 | 0 | 0.364 | 1 | 1 | cs | TRUE
226 | LV_91-3_0_4_line_226 |  | 221 | 225 | 0.006419 | 0.125 | 0.08 | 261 | 0 | 0.364 | 1 | 1 | cs | TRUE
227 | LV_91-3_0_4_line_227 |  | 224 | 231 | 0.00038256 | 0.125 | 0.08 | 261 | 0 | 0.364 | 1 | 1 | cs | TRUE
228 | LV_91-3_0_4_line_228 |  | 225 | 229 | 0.013524 | 0.125 | 0.08 | 261 | 0 | 0.364 | 1 | 1 | cs | TRUE
229 | LV_91-3_0_4_line_229 |  | 225 | 228 | 0.012763 | 0.125 | 0.08 | 261 | 0 | 0.364 | 1 | 1 | cs | TRUE
230 | LV_91-3_0_4_line_230 |  | 226 | 227 | 0.0025267 | 0.125 | 0.08 | 261 | 0 | 0.364 | 1 | 1 | cs | TRUE
231 | LV_91-3_0_4_line_231 |  | 226 | 228 | 0.0056844 | 0.125 | 0.08 | 261 | 0 | 0.364 | 1 | 1 | cs | TRUE
232 | LV_91-3_0_4_line_232 |  | 229 | 230 | 0.0010498 | 0.125 | 0.08 | 261 | 0 | 0.364 | 1 | 1 | cs | TRUE
233 | LV_91-3_0_4_line_233 |  | 232 | 233 | 0.0026068 | 0.125 | 0.08 | 261 | 0 | 0.364 | 1 | 1 | cs | TRUE

## trafo
| name | std_type | hv_bus | lv_bus | sn_mva | vn_hv_kv | vn_lv_kv | vk_percent | vkr_percent | pfe_kw | i0_percent | shift_degree | tap_side | tap_neutral | tap_min | tap_max | tap_step_percent | tap_step_degree | tap_pos | tap_phase_shifter | parallel | df | in_service
0 | LV_91-3_0_4_trafo_236 | 0.63 MVA 20/0.4 kV | 235 | 161 | 0.63 | 20 | 0.4 | 6 | 1.206 | 1.65 | 0.2619 | 150 | hv | 0 | -2 | 2 | 2.5 | 0 | 0 | FALSE | 1 | 1 | TRUE

## line_geodata
| x0 | y0 | x1 | y1 | x2 | y2 | x3 | y3 | x4 | y4 | x5 | y5 | x6 | y6 | x7 | y7 | x8 | y8 | x9 | y9 | x10 | y10 | x11 | y11 | x12 | y12 | x13 | y13 | x14 | y14 | x15 | y15 | x16 | y16
0 | 2670942.5673 | 1262317.4704 | 2670949.7879 | 1262309.0728 | 2670944.7032 | 1262303.9879
1 | 2670937.2284 | 1262296.5128 | 2670944.7032 | 1262303.9879
2 | 2670938.418 | 1262318.5548 | 2670941.5906 | 1262316.6136 | 2670942.5673 | 1262317.4704
3 | 2670942.5673 | 1262317.4704 | 2670946.0416 | 1262320.5254 | 2670949.5224 | 1262324.2922 | 2670954.3505 | 1262331.2999
4 | 2670945.7218 | 1262284.3833 | 2670941.0998 | 1262293.468 | 2670937.2284 | 1262296.5128
5 | 2670938.418 | 1262318.5548 | 2670915.3691 | 1262332.6508
6 | 2670954.3505 | 1262331.2999 | 2670955.5683 | 1262337.1856 | 2670959.5761 | 1262364.2918
7 | 2670954.3505 | 1262331.2999 | 2670934.6454 | 1262342.955
8 | 2670954.3505 | 1262331.2999 | 2670963.9172 | 1262328.935 | 2670966.3844 | 1262327.4738
9 | 2670945.7218 | 1262284.3833 | 2670949.6371 | 1262286.4762 | 2670952.3623 | 1262287.9211 | 2670958.3142 | 1262285.8351
10 | 2670930.0654 | 1262274.9885 | 2670932.6434 | 1262281.1574 | 2670934.8505 | 1262286.8437 | 2670942.5727 | 1262283.1112 | 2670943.9902 | 1262283.6508 | 2670945.7218 | 1262284.3833
11 | 2670977.4271 | 1262278.0143 | 2670974.536 | 1262279.7253 | 2670973.7742 | 1262280.4167 | 2670958.3142 | 1262285.8351
12 | 2670977.4271 | 1262278.0143 | 2670980.3787 | 1262276.2817 | 2670984.5847 | 1262274.8644 | 2670985.5242 | 1262273.3459
13 | 2670959.6772 | 1262364.9755 | 2670959.5761 | 1262364.2918
14 | 2670934.6454 | 1262342.955 | 2670910.2945 | 1262357.358 | 2670902.5522 | 1262361.7599
15 | 2670985.6497 | 1262316.0638 | 2670966.3844 | 1262327.4738
16 | 2670629.5284 | 1262130.2065 | 2670643.3888 | 1262121.6211 | 2670677.2099 | 1262143.7638 | 2670674.5115 | 1262145.1215
17 | 2670629.5284 | 1262130.2065 | 2670620.2837 | 1262121.9289
18 | 2670674.5115 | 1262145.1215 | 2670655.0399 | 1262154.9191
19 | 2670674.5115 | 1262145.1215 | 2670677.2099 | 1262143.7638 | 2670689.2957 | 1262153.1709 | 2670691.7157 | 1262150.5311 | 2670695.8025 | 1262153.4154 | 2670698.2097 | 1262153.7333 | 2670702.6147 | 1262152.0625 | 2670712.4904 | 1262142.7735 | 2670708.8871 | 1262138.5161 | 2670707.624 | 1262137.0333 | 2670707.4774 | 1262135.4303 | 2670707.3774 | 1262134.3394 | 2670707.0631 | 1262131.0109 | 2670706.9692 | 1262130.0424 | 2670706.6555 | 1262127.926 | 2670701.4095 | 1262121.792 | 2670705.2323 | 1262119.0356
20 | 2670647.7886 | 1262196.6856 | 2670650.877 | 1262200.5254 | 2670660.4691 | 1262191.6221 | 2670685.8244 | 1262168.1184 | 2670688.1323 | 1262164.143 | 2670688.1063 | 1262159.3835 | 2670686.2085 | 1262156.1584 | 2670683.0213 | 1262152.3953 | 2670679.6366 | 1262150.0198 | 2670674.5115 | 1262145.1215
21 | 2670674.5115 | 1262145.1215 | 2670677.2099 | 1262143.7638 | 2670689.2957 | 1262153.1709 | 2670698.2724 | 1262162.3517 | 2670701.5356 | 1262164.8036 | 2670725.8717 | 1262183.0638
22 | 2670624.8196 | 1262109.3679 | 2670617.1685 | 1262119.1395 | 2670620.2837 | 1262121.9289
23 | 2670768.6296 | 1262021.2644 | 2670766.513 | 1262016.8024 | 2670778.1782 | 1262011.0043 | 2670785.0363 | 1262008.9737 | 2670786.5712 | 1262008.525
24 | 2670743.3386 | 1262006.562 | 2670747.0304 | 1262004.0599 | 2670752.7111 | 1262007.2413 | 2670760.2681 | 1262009.778 | 2670765.0536 | 1262010.3134 | 2670766.513 | 1262016.8024 | 2670768.6296 | 1262021.2644
25 | 2670768.6296 | 1262021.2644 | 2670763.1459 | 1262026.1803 | 2670758.2221 | 1262034.1309
26 | 2670786.5712 | 1262008.525 | 2670791.5189 | 1262001.1898 | 2670807.1021 | 1261988.4667 | 2670808.5259 | 1261987.2271
27 | 2670786.5712 | 1262008.525 | 2670810.3658 | 1262017.3052 | 2670821.3124 | 1262019.3949
28 | 2670786.5712 | 1262008.525 | 2670785.0363 | 1262008.9737 | 2670780.3512 | 1262001.9345 | 2670777.8188 | 1262000.114 | 2670775.6704 | 1262000.1995 | 2670766.8782 | 1261993.8451
29 | 2670743.3386 | 1262006.562 | 2670739.5081 | 1261998.6214 | 2670733.1866 | 1261989.172 | 2670731.6022 | 1261987.2857
30 | 2670737.7578 | 1262052.9747 | 2670744.2665 | 1262048.6604 | 2670745.8249 | 1262031.1325 | 2670746.3594 | 1262020.4642 | 2670745.3346 | 1262011.6564 | 2670743.3386 | 1262006.562
31 | 2670743.3386 | 1262006.562 | 2670739.2322 | 1262009.7153 | 2670728.6958 | 1262021.3092
32 | 2670756.9809 | 1262077.9455 | 2670754.5893 | 1262070.0221 | 2670753.2936 | 1262059.9323 | 2670753.9851 | 1262044.3289 | 2670756.6383 | 1262036.6882 | 2670758.2221 | 1262034.1309
33 | 2670773.3059 | 1262267.5835 | 2670779.7195 | 1262288.8206 | 2670780.1919 | 1262290.2718 | 2670780.8849 | 1262292.1704 | 2670780.9652 | 1262292.3827 | 2670782.0281 | 1262295.4866
34 | 2670782.0281 | 1262295.4866 | 2670797.8201 | 1262290.4273 | 2670804.7553 | 1262315.2846
35 | 2670782.0281 | 1262295.4866 | 2670780.1929 | 1262296.0099
36 | 2670773.3059 | 1262267.5835 | 2670781.6976 | 1262265.1932
37 | 2670773.3059 | 1262267.5835 | 2670763.7334 | 1262233.9325 | 2670770.6159 | 1262231.1016
38 | 2670804.7553 | 1262315.2846 | 2670807.1559 | 1262315.5135 | 2670812.4724 | 1262314.4763 | 2670814.0579 | 1262317.9757 | 2670811.663 | 1262318.5252 | 2670813.6888 | 1262324.8876 | 2670815.4105 | 1262330.8571
39 | 2670804.7553 | 1262315.2846 | 2670802.1712 | 1262316.5323 | 2670800.557 | 1262317.3136 | 2670788.1725 | 1262320.8645
40 | 2670756.2786 | 1262302.8286 | 2670780.1929 | 1262296.0099
41 | 2670719.3839 | 1261972.7391 | 2670722.2934 | 1261969.4937 | 2670724.8566 | 1261972.5266 | 2670727.7754 | 1261970.3932 | 2670741.0524 | 1261986.0526
42 | 2670741.0524 | 1261986.0526 | 2670751.6927 | 1261975.8611 | 2670758.7604 | 1261970.0226
43 | 2670711.4425 | 1261962.6478 | 2670719.3839 | 1261972.7391
44 | 2670719.3839 | 1261972.7391 | 2670731.6022 | 1261987.2857
45 | 2670773.8181 | 1261946.5926 | 2670775.543 | 1261951.6726 | 2670775.0234 | 1261954.1682 | 2670775.8541 | 1261955.9017 | 2670758.7604 | 1261970.0226
46 | 2670710.2653 | 1262114.6258 | 2670706.8243 | 1262117.5869 | 2670705.2323 | 1262119.0356
47 | 2670712.2836 | 1262071.2395 | 2670719.1708 | 1262083.153 | 2670700.438 | 1262100.3309 | 2670699.3961 | 1262103.6654 | 2670715.5982 | 1262121.6837 | 2670711.3392 | 1262125.6358 | 2670710.8185 | 1262125.0736 | 2670707.3821 | 1262121.3519 | 2670705.2323 | 1262119.0356
48 | 2670683.8655 | 1262059.0908 | 2670694.6497 | 1262074.0197 | 2670697.9129 | 1262077.7393 | 2670702.6168 | 1262078.1736 | 2670712.2836 | 1262071.2395
49 | 2670712.2836 | 1262071.2395 | 2670714.4744 | 1262069.6687
50 | 2671034.3825 | 1262273.2943 | 2671048.8476 | 1262261.4368 | 2671064.7451 | 1262247.0057 | 2671067.0645 | 1262240.8289
51 | 2671067.0645 | 1262240.8289 | 2671066.7779 | 1262234.5875 | 2671076.2269 | 1262229.4971 | 2671085.8618 | 1262223.3527 | 2671082.3058 | 1262218.9511
52 | 2671034.3825 | 1262273.2943 | 2671009.5663 | 1262296.3519
53 | 2671034.3825 | 1262273.2943 | 2671046.06 | 1262285.0482
54 | 2671082.3058 | 1262218.9511 | 2671072.8344 | 1262206.4724
55 | 2671082.3058 | 1262218.9511 | 2671063.8566 | 1262230.0378 | 2671057.103 | 1262233.4037 | 2671048.3346 | 1262236.4118 | 2671033.6302 | 1262240.9864
56 | 2670857.7256 | 1262387.7955 | 2670856.9398 | 1262386.096 | 2670853.202 | 1262378.0007 | 2670849.9095 | 1262368.5763
57 | 2670846.1485 | 1262342.2893 | 2670841.6822 | 1262344.6821 | 2670845.4516 | 1262355.8134 | 2670849.9095 | 1262368.5763
58 | 2670849.9095 | 1262368.5763 | 2670877.7853 | 1262354.7248
59 | 2670857.7256 | 1262387.7955 | 2670864.0411 | 1262403.0211
60 | 2670852.3589 | 1262338.9612 | 2670846.1485 | 1262342.2893
61 | 2670815.4105 | 1262330.8571 | 2670820.5479 | 1262329.6733 | 2670824.5796 | 1262330.222 | 2670827.7538 | 1262331.2941 | 2670830.501 | 1262333.4064 | 2670837.2653 | 1262331.6416 | 2670841.6822 | 1262344.6821 | 2670846.1485 | 1262342.2893
62 | 2670671.2728 | 1262041.6495 | 2670683.8655 | 1262059.0908
63 | 2670683.8655 | 1262059.0908 | 2670671.4248 | 1262069.9059 | 2670667.007 | 1262065.0077
64 | 2670737.7578 | 1262052.9747 | 2670714.4744 | 1262069.6687
65 | 2670788.4286 | 1262136.5769 | 2670799.0935 | 1262163.9584 | 2670811.5148 | 1262211.5246
66 | 2670788.4286 | 1262136.5769 | 2670778.4821 | 1262119.0447 | 2670757.8512 | 1262080.1465 | 2670756.9809 | 1262077.9455
67 | 2670768.247 | 1262080.2931 | 2670763.3762 | 1262079.3342 | 2670756.9809 | 1262077.9455
68 | 2670766.4601 | 1261993.5429 | 2670766.8782 | 1261993.8451
69 | 2670930.0654 | 1262274.9885 | 2670922.6965 | 1262278.1581 | 2670916.9321 | 1262276.9659 | 2670911.4632 | 1262278.7683
70 | 2670911.4632 | 1262278.7683 | 2670908.7246 | 1262279.7029 | 2670905.9861 | 1262280.6263 | 2670904.6863 | 1262284.0911 | 2670899.1615 | 1262290.5631 | 2670895.0024 | 1262293.7157 | 2670886.0377 | 1262297.5123
71 | 2670905.8699 | 1262263.3008 | 2670908.4265 | 1262271.8934 | 2670911.4632 | 1262278.7683
72 | 2670930.0654 | 1262274.9885 | 2670936.6007 | 1262272.902
73 | 2670905.8699 | 1262263.3008 | 2670904.0894 | 1262253.4498
74 | 2670905.8699 | 1262263.3008 | 2670888.4861 | 1262268.1124
75 | 2670647.7886 | 1262196.6856 | 2670640.5684 | 1262203.1821 | 2670637.0321 | 1262207.8211 | 2670632.8872 | 1262209.7953
76 | 2670632.8872 | 1262209.7953 | 2670631.8025 | 1262208.5148
77 | 2670647.7886 | 1262196.6856 | 2670646.6453 | 1262195.2598 | 2670648.7913 | 1262192.8503 | 2670648.5722 | 1262191.6356 | 2670655.2348 | 1262187.6677 | 2670657.3319 | 1262186.8255 | 2670659.8551 | 1262184.9987 | 2670660.9182 | 1262183.0432
78 | 2670737.7578 | 1262052.9747 | 2670722.4913 | 1262036.803
79 | 2670768.247 | 1262080.2931 | 2670794.8815 | 1262087.8397 | 2670799.0839 | 1262093.661 | 2670803.2862 | 1262099.4823
80 | 2670743.2139 | 1262289.0064 | 2670731.8478 | 1262265.4528 | 2670731.0947 | 1262254.0908 | 2670735.7173 | 1262251.2328
81 | 2670743.2139 | 1262289.0064 | 2670749.575 | 1262285.0461
82 | 2670756.2786 | 1262302.8286 | 2670750.2996 | 1262299.4212 | 2670745.75 | 1262292.4059 | 2670743.2139 | 1262289.0064
83 | 2670666.4229 | 1262064.3601 | 2670667.007 | 1262065.0077
84 | 2670725.8717 | 1262183.0638 | 2670735.457 | 1262177.6468
85 | 2670737.0216 | 1262211.4851 | 2670726.4948 | 1262191.4442 | 2670725.8717 | 1262183.0638
86 | 2670737.0216 | 1262211.4851 | 2670749.4254 | 1262205.006
87 | 2670737.0216 | 1262211.4851 | 2670726.2182 | 1262217.3076
88 | 2670777.519 | 1261945.2247 | 2670773.8181 | 1261946.5926
89 | 2670622.0417 | 1262103.497 | 2670623.0627 | 1262104.4433 | 2670627.5341 | 1262107.9326
90 | 2670627.5341 | 1262107.9326 | 2670649.6835 | 1262088.3016
91 | 2670622.0417 | 1262103.497 | 2670606.5098 | 1262089.0982
92 | 2670620.2334 | 1262105.3991 | 2670622.0417 | 1262103.497
93 | 2670711.4425 | 1261962.6478 | 2670709.4144 | 1261960.2315
94 | 2670710.5539 | 1261948.7489 | 2670717.8136 | 1261957.8759 | 2670714.4254 | 1261960.1927 | 2670711.4425 | 1261962.6478
95 | 2670815.4105 | 1262330.8571 | 2670800.0524 | 1262334.8032
96 | 2670722.4913 | 1262036.803 | 2670702.2484 | 1262015.3598
97 | 2670818.5917 | 1261978.4634 | 2670808.5259 | 1261987.2271
98 | 2670827.3326 | 1262020.5441 | 2670821.3124 | 1262019.3949
99 | 2670710.5539 | 1261948.7489 | 2670713.1494 | 1261947.1899 | 2670725.998 | 1261939.4599 | 2670728.9612 | 1261937.1239
100 | 2671072.8344 | 1262206.4724 | 2671080.3113 | 1262200.6837
101 | 2670637.7556 | 1262163.6309 | 2670638.0745 | 1262163.4557 | 2670655.0399 | 1262154.9191
102 | 2670733.9315 | 1261933.2055 | 2670728.9612 | 1261937.1239
103 | 2670871.6746 | 1262421.4546 | 2670869.8517 | 1262417.0295
104 | 2670869.8517 | 1262417.0295 | 2670864.0411 | 1262403.0211
105 | 2670871.6746 | 1262421.4546 | 2670901.4246 | 1262409.1508
106 | 2670905.4592 | 1262407.4822 | 2670901.4246 | 1262409.1508
107 | 2670905.4592 | 1262407.4822 | 2670907.1375 | 1262410.7715 | 2670914.9917 | 1262428.6791 | 2670917.3416 | 1262433.7667 | 2670918.164 | 1262438.6914
108 | 2670918.164 | 1262438.6914 | 2670923.9606 | 1262438.4496 | 2670935.1129 | 1262432.3482
109 | 2670959.2027 | 1262419.1687 | 2670935.7725 | 1262431.9873
110 | 2670962.5977 | 1262416.8966 | 2670959.2027 | 1262419.1687
111 | 2670935.1129 | 1262432.3482 | 2670935.7725 | 1262431.9873
112 | 2670962.5977 | 1262416.8966 | 2670973.8363 | 1262411.4384
113 | 2670962.5977 | 1262416.8966 | 2670963.9121 | 1262432.3018
114 | 2670950.9665 | 1262396.0636 | 2670955.4223 | 1262398.9415 | 2670959.0475 | 1262403.2215 | 2670961.5534 | 1262407.8662 | 2670962.5977 | 1262416.8966
115 | 2670950.9665 | 1262396.0636 | 2670953.1134 | 1262391.0634 | 2670953.9894 | 1262389.0168 | 2670959.272 | 1262385.7777 | 2670960.8335 | 1262382.4717 | 2670960.8782 | 1262373.0985 | 2670959.6772 | 1262364.9755
116 | 2670624.8196 | 1262109.3679 | 2670620.2334 | 1262105.3991
117 | 2670620.2334 | 1262105.3991 | 2670611.0528 | 1262097.4557
118 | 2670902.5522 | 1262361.7599 | 2670897.5785 | 1262364.5877
119 | 2671000.4386 | 1262304.8328 | 2671000.4386 | 1262304.8328 | 2670985.6497 | 1262316.0638
120 | 2670827.3326 | 1262020.5441 | 2670826.8092 | 1262023.351
121 | 2670826.8092 | 1262023.351 | 2670834.1576 | 1262025.0514 | 2670849.3764 | 1262028.9143
122 | 2670826.8092 | 1262023.351 | 2670826.3829 | 1262025.6032 | 2670828.7981 | 1262032.1704 | 2670828.5189 | 1262036.3083
123 | 2670827.3326 | 1262020.5441 | 2670833.5405 | 1262021.7293
124 | 2670856.0606 | 1262027.5711 | 2670849.3764 | 1262028.9143
125 | 2671000.4386 | 1262304.8328 | 2671009.5663 | 1262296.3519
126 | 2671052.2573 | 1262291.286 | 2671046.06 | 1262285.0482
127 | 2670848.2951 | 1262101.5449 | 2670867.0528 | 1262147.6931 | 2670856.2035 | 1262152.0665
128 | 2670848.2951 | 1262101.5449 | 2670856.1468 | 1262099.593
129 | 2670856.1468 | 1262099.593 | 2670847.9303 | 1262089.8539 | 2670830.7632 | 1262076.4119
130 | 2670856.1468 | 1262099.593 | 2670868.0929 | 1262096.8539
131 | 2670772.3357 | 1262193.0388 | 2670749.4254 | 1262205.006
132 | 2670904.0894 | 1262253.4498 | 2670920.9103 | 1262246.86
133 | 2670904.0894 | 1262253.4498 | 2670901.0921 | 1262238.8918
134 | 2670885.7318 | 1262268.8748 | 2670888.4861 | 1262268.1124
135 | 2670592.8672 | 1262076.4508 | 2670606.5098 | 1262089.0982
136 | 2670807.6737 | 1261965.2783 | 2670818.5917 | 1261978.4634
137 | 2670833.8963 | 1261962.5902 | 2670823.6473 | 1261974.065 | 2670818.5917 | 1261978.4634
138 | 2671087.4439 | 1262195.1616 | 2671080.3113 | 1262200.6837
139 | 2670637.7556 | 1262163.6309 | 2670615.3559 | 1262175.9348
140 | 2670746.6407 | 1261923.9172 | 2670733.9315 | 1261933.2055
141 | 2670768.913 | 1261871.0772 | 2670789.9147 | 1261870.6215
142 | 2670824.5611 | 1261870.1089 | 2670805.2398 | 1261870.2889 | 2670789.9147 | 1261870.6215
143 | 2670626.6091 | 1262040.9267 | 2670592.8672 | 1262076.4508
144 | 2670633.1361 | 1262047.0648 | 2670626.6091 | 1262040.9267
145 | 2670626.6091 | 1262040.9267 | 2670634.943 | 1262032.6756
146 | 2670961.1912 | 1262461.8914 | 2670951.9734 | 1262464.7522
147 | 2670961.1912 | 1262461.8914 | 2670964.5505 | 1262460.7086
148 | 2670964.5505 | 1262460.7086 | 2670963.9238 | 1262453.9182 | 2670963.9232 | 1262452.6909
149 | 2670985.9324 | 1262467.5814 | 2670965.764 | 1262473.8442 | 2670964.5505 | 1262460.7086
150 | 2670973.8363 | 1262411.4384 | 2670978.7062 | 1262418.1859
151 | 2670963.9121 | 1262432.3018 | 2670963.9232 | 1262452.6909
152 | 2670610.8709 | 1262097.2983 | 2670611.0528 | 1262097.4557
153 | 2670901.9197 | 1262166.7363 | 2670910.2635 | 1262158.9304 | 2670913.1286 | 1262156.2516 | 2670925.3835 | 1262150.6351
154 | 2670943.8647 | 1262142.165 | 2670925.3835 | 1262150.6351
155 | 2670901.249 | 1262179.3155 | 2670901.9197 | 1262166.7363
156 | 2670897.8631 | 1262121.1311 | 2670898.1683 | 1262124.5818 | 2670899.1477 | 1262139.0378 | 2670899.411 | 1262145.9795 | 2670900.0687 | 1262158.3634 | 2670901.9197 | 1262166.7363
157 | 2670943.8647 | 1262142.165 | 2670954.2233 | 1262138.4976 | 2670957.7601 | 1262149.5372
158 | 2670901.249 | 1262179.3155 | 2670889.2211 | 1262181.4508
159 | 2670901.249 | 1262179.3155 | 2670899.6359 | 1262196.965 | 2670899.5619 | 1262201.141
160 | 2670897.8631 | 1262121.1311 | 2670895.9347 | 1262106.6416
161 | 2670897.8631 | 1262121.1311 | 2670894.7629 | 1262123.3067 | 2670887.632 | 1262128.6142 | 2670888.4088 | 1262130.7788
162 | 2670957.7601 | 1262149.5372 | 2670983.397 | 1262140.7639
163 | 2670889.2211 | 1262181.4508 | 2670885.1399 | 1262182.1745
164 | 2670871.2888 | 1262170.183 | 2670872.0424 | 1262172.049 | 2670889.5536 | 1262171.9476 | 2670889.2211 | 1262181.4508
165 | 2670899.4735 | 1262216.3699 | 2670899.4495 | 1262207.4818 | 2670899.5619 | 1262201.141
166 | 2670895.9347 | 1262106.6416 | 2670906.4093 | 1262100.547
167 | 2670893.5226 | 1262091.0231 | 2670895.9347 | 1262106.6416
168 | 2671008.6457 | 1262132.1234 | 2670983.397 | 1262140.7639
169 | 2671008.6457 | 1262132.1234 | 2671006.467 | 1262129.7177
170 | 2671006.467 | 1262129.7177 | 2671013.0321 | 1262131.3866 | 2671018.5535 | 1262130.2409 | 2671027.757 | 1262127.4048 | 2671032.0004 | 1262127.2779 | 2671036.616 | 1262129.4127
171 | 2670877.8275 | 1262183.4713 | 2670885.1399 | 1262182.1745
172 | 2670868.9178 | 1262164.328 | 2670871.2888 | 1262170.183
173 | 2670921.7179 | 1262220.3028 | 2670916.0904 | 1262204.8878
174 | 2670928.7861 | 1262234.665 | 2670926.1082 | 1262230.5409 | 2670921.7179 | 1262220.3028
175 | 2670899.5091 | 1262229.5324 | 2670899.4735 | 1262216.3699
176 | 2670978.9658 | 1262215.7414 | 2670987.2133 | 1262212.8159
177 | 2670978.9658 | 1262215.7414 | 2670960.3635 | 1262222.3507
178 | 2670928.7861 | 1262234.665 | 2670947.4206 | 1262226.9493 | 2670960.3635 | 1262222.3507
179 | 2670927.1594 | 1262088.4737 | 2670906.4093 | 1262100.547
180 | 2670893.5226 | 1262091.0231 | 2670890.9441 | 1262074.8245 | 2670883.844 | 1262053.6791 | 2670881.7972 | 1262047.8057
181 | 2670893.5226 | 1262091.0231 | 2670868.0929 | 1262096.8539
182 | 2670868.9178 | 1262164.328 | 2670876.0901 | 1262161.2227 | 2670876.1162 | 1262162.3651
183 | 2670928.7861 | 1262234.665 | 2670928.9928 | 1262240.672 | 2670926.9201 | 1262244.5056 | 2670920.9103 | 1262246.86
184 | 2670899.5091 | 1262229.5324 | 2670901.0921 | 1262238.8918
185 | 2670927.1594 | 1262088.4737 | 2670946.5355 | 1262077.1998
186 | 2670871.4437 | 1262035.9505 | 2670881.7972 | 1262047.8057
187 | 2670881.7972 | 1262047.8057 | 2670883.844 | 1262053.6791 | 2670893.8754 | 1262049.6629 | 2670902.8598 | 1262045.6231 | 2670907.5919 | 1262041.1875
188 | 2670881.7972 | 1262047.8057 | 2670873.3967 | 1262059.7938
189 | 2670596.0195 | 1262186.556 | 2670615.3559 | 1262175.9348
190 | 2670812.326 | 1262068.2294 | 2670821.2497 | 1262070.4421 | 2670827.1343 | 1262073.5705 | 2670830.7632 | 1262076.4119
191 | 2670871.4437 | 1262035.9505 | 2670859.0398 | 1262028.5742 | 2670856.0606 | 1262027.5711
192 | 2670871.4437 | 1262035.9505 | 2670888.57 | 1262023.2307
193 | 2670919.3267 | 1262058.4857 | 2670912.0619 | 1262047.3013 | 2670907.5919 | 1262041.1875
194 | 2670907.5919 | 1262041.1875 | 2670909.835 | 1262039.4588
195 | 2670888.57 | 1262023.2307 | 2670905.0656 | 1262010.9794
196 | 2670862.8022 | 1262275.2267 | 2670855.4108 | 1262277.2742
197 | 2670862.8022 | 1262275.2267 | 2670868.5649 | 1262273.6303
198 | 2670876.5991 | 1262271.4047 | 2670868.5649 | 1262273.6303
199 | 2670885.7318 | 1262268.8748 | 2670876.5991 | 1262271.4047
200 | 2670885.7318 | 1262268.8748 | 2670883.8544 | 1262261.4467 | 2670877.9917 | 1262253.8659
201 | 2670876.5226 | 1262250.2171 | 2670877.6222 | 1262253.3882 | 2670877.9917 | 1262253.8659
202 | 2670874.9203 | 1262250.6315 | 2670876.5226 | 1262250.2171
203 | 2670824.5611 | 1261870.1089 | 2670840.7916 | 1261862.0913
204 | 2670824.5611 | 1261870.1089 | 2670829.4039 | 1261881.9188
205 | 2670839.4717 | 1261907.3021 | 2670835.2788 | 1261896.2457 | 2670829.4039 | 1261881.9188
206 | 2670843.7569 | 1261924.424 | 2670840.7349 | 1261910.633 | 2670839.4717 | 1261907.3021
207 | 2670833.8963 | 1261962.5902 | 2670841.2641 | 1261945.0763 | 2670843.5918 | 1261933.7957 | 2670843.7569 | 1261924.424
208 | 2670843.7569 | 1261924.424 | 2670821.5105 | 1261925.7992
209 | 2670833.8963 | 1261962.5902 | 2670842.8473 | 1261966.378 | 2670846.1084 | 1261967.7514
210 | 2670821.5105 | 1261925.7992 | 2670807.5937 | 1261926.6594 | 2670800.4947 | 1261925.507 | 2670799.1525 | 1261922.4442 | 2670801.1253 | 1261921.3719
211 | 2670863.8731 | 1261984.8881 | 2670862.7152 | 1261982.806 | 2670857.3364 | 1261977.6933 | 2670847.2977 | 1261971.6241 | 2670846.1084 | 1261967.7514
212 | 2670846.1084 | 1261967.7514 | 2670850.9339 | 1261969.7836
213 | 2670874.4462 | 1261962.0976 | 2670859.3911 | 1261972.2249 | 2670853.2828 | 1261970.7729 | 2670850.9339 | 1261969.7836
214 | 2671052.2573 | 1262291.286 | 2671057.4595 | 1262296.5222 | 2671066.8807 | 1262289.2903
215 | 2671067.2007 | 1262289.0447 | 2671066.8807 | 1262289.2903
216 | 2671043.6498 | 1262430.0157 | 2671021.7096 | 1262444.2956
217 | 2670996.6138 | 1262460.6293 | 2671021.7096 | 1262444.2956
218 | 2671043.6498 | 1262430.0157 | 2671053.9542 | 1262423.309 | 2671064.6789 | 1262410.1296
219 | 2670985.9324 | 1262467.5814 | 2670996.6138 | 1262460.6293
220 | 2671079.0372 | 1262392.4852 | 2671064.6789 | 1262410.1296
221 | 2670985.9324 | 1262467.5814 | 2670995.1855 | 1262465.5909 | 2671003.8957 | 1262461.7481 | 2671009.9336 | 1262470.625
222 | 2671079.0372 | 1262392.4852 | 2671089.7837 | 1262379.2791
223 | 2671013.2905 | 1262475.5602 | 2671009.9336 | 1262470.625
224 | 2671096.2493 | 1262371.3337 | 2671089.7837 | 1262379.2791
225 | 2671013.2905 | 1262475.5602 | 2671024.5522 | 1262468.2467
226 | 2671013.2905 | 1262475.5602 | 2671007.9955 | 1262479.2105
227 | 2671024.5522 | 1262468.2467 | 2671024.873 | 1262468.0384
228 | 2671007.9955 | 1262479.2105 | 2671016.1141 | 1262490.026
229 | 2671007.9955 | 1262479.2105 | 2670997.4921 | 1262486.4612
230 | 2670990.7348 | 1262491.126 | 2670992.8141 | 1262489.6906
231 | 2670997.4921 | 1262486.4612 | 2670992.8141 | 1262489.6906
232 | 2671016.1141 | 1262490.026 | 2671016.7444 | 1262490.8656
233 | 2670980.2318 | 1262420.2996 | 2670978.7062 | 1262418.1859

## bus_geodata
| x | y | coords
0 | 2670944.7032 | 1262303.9879
1 | 2670942.5673 | 1262317.4704
2 | 2670937.2284 | 1262296.5128
3 | 2670938.418 | 1262318.5548
4 | 2670954.3505 | 1262331.2999
5 | 2670945.7218 | 1262284.3833
6 | 2670915.3691 | 1262332.6508
7 | 2670977.4271 | 1262278.0143
8 | 2670958.3142 | 1262285.8351
9 | 2670985.5242 | 1262273.3459
10 | 2670959.5761 | 1262364.2918
11 | 2670934.6454 | 1262342.955
12 | 2670966.3844 | 1262327.4738
13 | 2670629.5284 | 1262130.2065
14 | 2670674.5115 | 1262145.1215
15 | 2670620.2837 | 1262121.9289
16 | 2670768.6296 | 1262021.2644
17 | 2670786.5712 | 1262008.525
18 | 2670743.3386 | 1262006.562
19 | 2670758.2221 | 1262034.1309
20 | 2670782.0281 | 1262295.4866
21 | 2670773.3059 | 1262267.5835
22 | 2670804.7553 | 1262315.2846
23 | 2670780.1929 | 1262296.0099
24 | 2670741.0524 | 1261986.0526
25 | 2670719.3839 | 1261972.7391
26 | 2670758.7604 | 1261970.0226
27 | 2670705.2323 | 1262119.0356
28 | 2670710.2653 | 1262114.6258
29 | 2670712.2836 | 1262071.2395
30 | 2671067.0645 | 1262240.8289
31 | 2671034.3825 | 1262273.2943
32 | 2671082.3058 | 1262218.9511
33 | 2670849.9095 | 1262368.5763
34 | 2670857.7256 | 1262387.7955
35 | 2670846.1485 | 1262342.2893
36 | 2670877.7853 | 1262354.7248
37 | 2670683.8655 | 1262059.0908
38 | 2670714.4744 | 1262069.6687
39 | 2670788.4286 | 1262136.5769
40 | 2670811.5148 | 1262211.5246
41 | 2670756.9809 | 1262077.9455
42 | 2670766.8782 | 1261993.8451
43 | 2670766.4601 | 1261993.5429
44 | 2670911.4632 | 1262278.7683
45 | 2670930.0654 | 1262274.9885
46 | 2670886.0377 | 1262297.5123
47 | 2670905.8699 | 1262263.3008
48 | 2670632.8872 | 1262209.7953
49 | 2670647.7886 | 1262196.6856
50 | 2670631.8025 | 1262208.5148
51 | 2670731.6022 | 1261987.2857
52 | 2670737.7578 | 1262052.9747
53 | 2670728.6958 | 1262021.3092
54 | 2670768.247 | 1262080.2931
55 | 2670743.2139 | 1262289.0064
56 | 2670735.7173 | 1262251.2328
57 | 2670749.575 | 1262285.0461
58 | 2670756.2786 | 1262302.8286
59 | 2670660.9182 | 1262183.0432
60 | 2670671.2728 | 1262041.6495
61 | 2670667.007 | 1262065.0077
62 | 2670725.8717 | 1262183.0638
63 | 2670735.457 | 1262177.6468
64 | 2670737.0216 | 1262211.4851
65 | 2670773.8181 | 1261946.5926
66 | 2670777.519 | 1261945.2247
67 | 2670627.5341 | 1262107.9326
68 | 2670622.0417 | 1262103.497
69 | 2670649.6835 | 1262088.3016
70 | 2670711.4425 | 1261962.6478
71 | 2670936.6007 | 1262272.902
72 | 2670815.4105 | 1262330.8571
73 | 2670788.1725 | 1262320.8645
74 | 2670722.4913 | 1262036.803
75 | 2670808.5259 | 1261987.2271
76 | 2670821.3124 | 1262019.3949
77 | 2670709.4144 | 1261960.2315
78 | 2670710.5539 | 1261948.7489
79 | 2671072.8344 | 1262206.4724
80 | 2671033.6302 | 1262240.9864
81 | 2670800.0524 | 1262334.8032
82 | 2670655.0399 | 1262154.9191
83 | 2670728.9612 | 1261937.1239
84 | 2670852.3589 | 1262338.9611
85 | 2670869.8517 | 1262417.0295
86 | 2670871.6746 | 1262421.4546
87 | 2670864.0411 | 1262403.0211
88 | 2670905.4592 | 1262407.4822
89 | 2670901.4246 | 1262409.1508
90 | 2670918.164 | 1262438.6914
91 | 2670959.2027 | 1262419.1687
92 | 2670935.7725 | 1262431.9873
93 | 2670962.5977 | 1262416.8966
94 | 2670950.9665 | 1262396.0636
95 | 2670959.6772 | 1262364.9755
96 | 2670935.1129 | 1262432.3482
97 | 2670624.8196 | 1262109.3679
98 | 2670620.2334 | 1262105.3991
99 | 2670902.5522 | 1262361.7599
100 | 2670985.6497 | 1262316.0638
101 | 2670826.8092 | 1262023.351
102 | 2670827.3326 | 1262020.5441
103 | 2670849.3764 | 1262028.9143
104 | 2670828.5189 | 1262036.3083
105 | 2670781.6976 | 1262265.1932
106 | 2670770.6159 | 1262231.1016
107 | 2671009.5663 | 1262296.3519
108 | 2671046.06 | 1262285.0482
109 | 2670848.2951 | 1262101.5449
110 | 2670856.2035 | 1262152.0665
111 | 2670856.1468 | 1262099.593
112 | 2670772.3357 | 1262193.0388
113 | 2670749.4254 | 1262205.006
114 | 2670904.0894 | 1262253.4498
115 | 2670888.4861 | 1262268.1124
116 | 2670803.2862 | 1262099.4823
117 | 2670666.4229 | 1262064.3601
118 | 2670726.2182 | 1262217.3076
119 | 2670606.5098 | 1262089.0982
120 | 2670702.2484 | 1262015.3598
121 | 2670818.5917 | 1261978.4634
122 | 2671080.3113 | 1262200.6837
123 | 2670637.7556 | 1262163.6309
124 | 2670733.9315 | 1261933.2055
125 | 2670768.913 | 1261871.0772
126 | 2670789.9147 | 1261870.6215
127 | 2670592.8672 | 1262076.4508
128 | 2670626.6091 | 1262040.9267
129 | 2670961.1912 | 1262461.8914
130 | 2670951.9734 | 1262464.7522
131 | 2670964.5505 | 1262460.7086
132 | 2670973.8363 | 1262411.4384
133 | 2670963.9121 | 1262432.3018
134 | 2670897.5785 | 1262364.5877
135 | 2670611.0528 | 1262097.4557
136 | 2670925.3835 | 1262150.6351
137 | 2670901.9197 | 1262166.7363
138 | 2670943.8647 | 1262142.165
139 | 2670901.249 | 1262179.3155
140 | 2670897.8631 | 1262121.1311
141 | 2670957.7601 | 1262149.5372
142 | 2670889.2211 | 1262181.4508
143 | 2670899.5619 | 1262201.141
144 | 2670895.9347 | 1262106.6416
145 | 2670888.4088 | 1262130.7788
146 | 2670983.397 | 1262140.7639
147 | 2671008.6457 | 1262132.1234
148 | 2671006.467 | 1262129.7177
149 | 2671036.616 | 1262129.4127
150 | 2670885.1399 | 1262182.1745
151 | 2670871.2888 | 1262170.183
152 | 2670916.0904 | 1262204.8878
153 | 2670921.7179 | 1262220.3028
154 | 2670899.4735 | 1262216.3699
155 | 2670978.9658 | 1262215.7414
156 | 2670987.2133 | 1262212.8159
157 | 2670960.3635 | 1262222.3507
158 | 2670906.4093 | 1262100.547
159 | 2670893.5226 | 1262091.0231
160 | 2671087.4439 | 1262195.1616
161 | 2670877.8275 | 1262183.4713
162 | 2670868.9178 | 1262164.328
163 | 2670928.7861 | 1262234.665
164 | 2670899.5091 | 1262229.5324
165 | 2670927.1594 | 1262088.4737
166 | 2670881.7972 | 1262047.8057
167 | 2670868.0929 | 1262096.8539
168 | 2670610.8709 | 1262097.2983
169 | 2670633.1361 | 1262047.0648
170 | 2670634.943 | 1262032.6756
171 | 2670615.3559 | 1262175.9348
172 | 2670596.0195 | 1262186.556
173 | 2670830.7632 | 1262076.4119
174 | 2670871.4437 | 1262035.9505
175 | 2670907.5919 | 1262041.1875
176 | 2670873.3967 | 1262059.7938
177 | 2670919.3267 | 1262058.4857
178 | 2670909.835 | 1262039.4588
179 | 2670812.326 | 1262068.2294
180 | 2670856.0606 | 1262027.5711
181 | 2670888.57 | 1262023.2307
182 | 2670946.5355 | 1262077.1998
183 | 2670855.4108 | 1262277.2742
184 | 2670862.8022 | 1262275.2267
185 | 2670868.5649 | 1262273.6303
186 | 2670876.5991 | 1262271.4047
187 | 2670885.7318 | 1262268.8748
188 | 2670877.9917 | 1262253.8659
189 | 2670833.5405 | 1262021.7293
190 | 2670901.0921 | 1262238.8918
191 | 2670876.5226 | 1262250.2171
192 | 2670874.9203 | 1262250.6315
193 | 2670920.9103 | 1262246.86
194 | 2670876.1162 | 1262162.3651
195 | 2670905.0656 | 1262010.9794
196 | 2670840.7916 | 1261862.0913
197 | 2670824.5611 | 1261870.1089
198 | 2670829.4039 | 1261881.9188
199 | 2670839.4717 | 1261907.3021
200 | 2670843.7569 | 1261924.424
201 | 2670833.8963 | 1261962.5902
202 | 2670821.5105 | 1261925.7992
203 | 2670846.1084 | 1261967.7514
204 | 2670801.1253 | 1261921.3719
205 | 2670807.6737 | 1261965.2783
206 | 2670863.8731 | 1261984.8881
207 | 2670850.9339 | 1261969.7836
208 | 2671000.4386 | 1262304.8328
209 | 2671052.2573 | 1262291.286
210 | 2671066.8807 | 1262289.2903
211 | 2670874.4462 | 1261962.0976
212 | 2670746.6407 | 1261923.9172
213 | 2671021.7096 | 1262444.2956
214 | 2671043.6498 | 1262430.0157
215 | 2670996.6138 | 1262460.6293
216 | 2671064.6789 | 1262410.1296
217 | 2670985.9324 | 1262467.5814
218 | 2671079.0372 | 1262392.4852
219 | 2671009.9336 | 1262470.625
220 | 2671089.7837 | 1262379.2791
221 | 2671013.2905 | 1262475.5602
222 | 2670963.9232 | 1262452.6909
223 | 2671096.2493 | 1262371.3337
224 | 2671024.5522 | 1262468.2467
225 | 2671007.9955 | 1262479.2105
226 | 2670992.8141 | 1262489.6906
227 | 2670990.7348 | 1262491.126
228 | 2670997.4921 | 1262486.4612
229 | 2671016.1141 | 1262490.026
230 | 2671016.7444 | 1262490.8656
231 | 2671024.873 | 1262468.0384
232 | 2670978.7062 | 1262418.1859
233 | 2670980.2318 | 1262420.2996
234 | 2671067.2007 | 1262289.0447
235 | 2670889.2211 | 1262181.4508

## line_std_types
| c_nf_per_km | r_ohm_per_km | x_ohm_per_km | max_i_ka | type | q_mm2 | alpha | voltage_rating
NAYY 4x50 SE | 210 | 0.642 | 0.083 | 0.142 | cs | 50 | 0.00403 | LV
NAYY 4x120 SE | 264 | 0.225 | 0.08 | 0.242 | cs | 120 | 0.00403 | LV
NAYY 4x150 SE | 261 | 0.208 | 0.08 | 0.27 | cs | 150 | 0.00403 | LV
NA2XS2Y 1x95 RM/25 12/20 kV | 216 | 0.313 | 0.132 | 0.252 | cs | 95 | 0.00403 | MV
NA2XS2Y 1x185 RM/25 12/20 kV | 273 | 0.161 | 0.117 | 0.362 | cs | 185 | 0.00403 | MV
NA2XS2Y 1x240 RM/25 12/20 kV | 304 | 0.122 | 0.112 | 0.421 | cs | 240 | 0.00403 | MV
NA2XS2Y 1x95 RM/25 6/10 kV | 315 | 0.313 | 0.123 | 0.249 | cs | 95 | 0.00403 | MV
NA2XS2Y 1x185 RM/25 6/10 kV | 406 | 0.161 | 0.11 | 0.358 | cs | 185 | 0.00403 | MV
NA2XS2Y 1x240 RM/25 6/10 kV | 456 | 0.122 | 0.105 | 0.416 | cs | 240 | 0.00403 | MV
NA2XS2Y 1x150 RM/25 12/20 kV | 250 | 0.206 | 0.116 | 0.319 | cs | 150 | 0.00403 | MV
NA2XS2Y 1x120 RM/25 12/20 kV | 230 | 0.253 | 0.119 | 0.283 | cs | 120 | 0.00403 | MV
NA2XS2Y 1x70 RM/25 12/20 kV | 190 | 0.443 | 0.132 | 0.22 | cs | 70 | 0.00403 | MV
NA2XS2Y 1x150 RM/25 6/10 kV | 360 | 0.206 | 0.11 | 0.315 | cs | 150 | 0.00403 | MV
NA2XS2Y 1x120 RM/25 6/10 kV | 340 | 0.253 | 0.113 | 0.28 | cs | 120 | 0.00403 | MV
NA2XS2Y 1x70 RM/25 6/10 kV | 280 | 0.443 | 0.123 | 0.217 | cs | 70 | 0.00403 | MV
N2XS(FL)2Y 1x120 RM/35 64/110 kV | 112 | 0.153 | 0.166 | 0.366 | cs | 120 | 0.00393 | HV
N2XS(FL)2Y 1x185 RM/35 64/110 kV | 125 | 0.099 | 0.156 | 0.457 | cs | 185 | 0.00393 | HV
N2XS(FL)2Y 1x240 RM/35 64/110 kV | 135 | 0.075 | 0.149 | 0.526 | cs | 240 | 0.00393 | HV
N2XS(FL)2Y 1x300 RM/35 64/110 kV | 144 | 0.06 | 0.144 | 0.588 | cs | 300 | 0.00393 | HV
15-AL1/3-ST1A 0.4 | 11 | 1.8769 | 0.35 | 0.105 | ol | 16 | 0.00403 | LV
24-AL1/4-ST1A 0.4 | 11.25 | 1.2012 | 0.335 | 0.14 | ol | 24 | 0.00403 | LV
48-AL1/8-ST1A 0.4 | 12.2 | 0.5939 | 0.3 | 0.21 | ol | 48 | 0.00403 | LV
94-AL1/15-ST1A 0.4 | 13.2 | 0.306 | 0.29 | 0.35 | ol | 94 | 0.00403 | LV
34-AL1/6-ST1A 10.0 | 9.7 | 0.8342 | 0.36 | 0.17 | ol | 34 | 0.00403 | MV
48-AL1/8-ST1A 10.0 | 10.1 | 0.5939 | 0.35 | 0.21 | ol | 48 | 0.00403 | MV
70-AL1/11-ST1A 10.0 | 10.4 | 0.4132 | 0.339 | 0.29 | ol | 70 | 0.00403 | MV
94-AL1/15-ST1A 10.0 | 10.75 | 0.306 | 0.33 | 0.35 | ol | 94 | 0.00403 | MV
122-AL1/20-ST1A 10.0 | 11.1 | 0.2376 | 0.323 | 0.41 | ol | 122 | 0.00403 | MV
149-AL1/24-ST1A 10.0 | 11.25 | 0.194 | 0.315 | 0.47 | ol | 149 | 0.00403 | MV
34-AL1/6-ST1A 20.0 | 9.15 | 0.8342 | 0.382 | 0.17 | ol | 34 | 0.00403 | MV
48-AL1/8-ST1A 20.0 | 9.5 | 0.5939 | 0.372 | 0.21 | ol | 48 | 0.00403 | MV
70-AL1/11-ST1A 20.0 | 9.7 | 0.4132 | 0.36 | 0.29 | ol | 70 | 0.00403 | MV
94-AL1/15-ST1A 20.0 | 10 | 0.306 | 0.35 | 0.35 | ol | 94 | 0.00403 | MV
122-AL1/20-ST1A 20.0 | 10.3 | 0.2376 | 0.344 | 0.41 | ol | 122 | 0.00403 | MV
149-AL1/24-ST1A 20.0 | 10.5 | 0.194 | 0.337 | 0.47 | ol | 149 | 0.00403 | MV
184-AL1/30-ST1A 20.0 | 10.75 | 0.1571 | 0.33 | 0.535 | ol | 184 | 0.00403 | MV
243-AL1/39-ST1A 20.0 | 11 | 0.1188 | 0.32 | 0.645 | ol | 243 | 0.00403 | MV
48-AL1/8-ST1A 110.0 | 8 | 0.5939 | 0.46 | 0.21 | ol | 48 | 0.00403 | HV
70-AL1/11-ST1A 110.0 | 8.4 | 0.4132 | 0.45 | 0.29 | ol | 70 | 0.00403 | HV
94-AL1/15-ST1A 110.0 | 8.65 | 0.306 | 0.44 | 0.35 | ol | 94 | 0.00403 | HV
122-AL1/20-ST1A 110.0 | 8.5 | 0.2376 | 0.43 | 0.41 | ol | 122 | 0.00403 | HV
149-AL1/24-ST1A 110.0 | 8.75 | 0.194 | 0.41 | 0.47 | ol | 149 | 0.00403 | HV
184-AL1/30-ST1A 110.0 | 8.8 | 0.1571 | 0.4 | 0.535 | ol | 184 | 0.00403 | HV
243-AL1/39-ST1A 110.0 | 9 | 0.1188 | 0.39 | 0.645 | ol | 243 | 0.00403 | HV
305-AL1/39-ST1A 110.0 | 9.2 | 0.0949 | 0.38 | 0.74 | ol | 305 | 0.00403 | HV
490-AL1/64-ST1A 110.0 | 9.75 | 0.059 | 0.37 | 0.96 | ol | 490 | 0.00403 | HV
679-AL1/86-ST1A 110.0 | 9.95 | 0.042 | 0.36 | 1.15 | ol | 679 | 0.00403 | HV
490-AL1/64-ST1A 220.0 | 10 | 0.059 | 0.285 | 0.96 | ol | 490 | 0.00403 | HV
679-AL1/86-ST1A 220.0 | 11.7 | 0.042 | 0.275 | 1.15 | ol | 679 | 0.00403 | HV
490-AL1/64-ST1A 380.0 | 11 | 0.059 | 0.253 | 0.96 | ol | 490 | 0.00403 | HV
679-AL1/86-ST1A 380.0 | 14.6 | 0.042 | 0.25 | 1.15 | ol | 679 | 0.00403 | HV

## trafo_std_types
| i0_percent | pfe_kw | vkr_percent | sn_mva | vn_lv_kv | vn_hv_kv | vk_percent | shift_degree | vector_group | tap_side | tap_neutral | tap_min | tap_max | tap_step_degree | tap_step_percent | tap_phase_shifter
160 MVA 380/110 kV | 0.06 | 60 | 0.25 | 160 | 110 | 380 | 12.2 | 0 | Yy0 | hv | 0 | -9 | 9 | 0 | 1.5 | FALSE
100 MVA 220/110 kV | 0.06 | 55 | 0.26 | 100 | 110 | 220 | 12 | 0 | Yy0 | hv | 0 | -9 | 9 | 0 | 1.5 | FALSE
63 MVA 110/20 kV | 0.04 | 22 | 0.32 | 63 | 20 | 110 | 18 | 150 | YNd5 | hv | 0 | -9 | 9 | 0 | 1.5 | FALSE
40 MVA 110/20 kV | 0.05 | 18 | 0.34 | 40 | 20 | 110 | 16.2 | 150 | YNd5 | hv | 0 | -9 | 9 | 0 | 1.5 | FALSE
25 MVA 110/20 kV | 0.07 | 14 | 0.41 | 25 | 20 | 110 | 12 | 150 | YNd5 | hv | 0 | -9 | 9 | 0 | 1.5 | FALSE
63 MVA 110/10 kV | 0.04 | 22 | 0.32 | 63 | 10 | 110 | 18 | 150 | YNd5 | hv | 0 | -9 | 9 | 0 | 1.5 | FALSE
40 MVA 110/10 kV | 0.05 | 18 | 0.34 | 40 | 10 | 110 | 16.2 | 150 | YNd5 | hv | 0 | -9 | 9 | 0 | 1.5 | FALSE
25 MVA 110/10 kV | 0.07 | 14 | 0.41 | 25 | 10 | 110 | 12 | 150 | YNd5 | hv | 0 | -9 | 9 | 0 | 1.5 | FALSE
0.25 MVA 20/0.4 kV | 0.32 | 0.8 | 1.44 | 0.25 | 0.4 | 20 | 6 | 150 | Yzn5 | hv | 0 | -2 | 2 | 0 | 2.5 | FALSE
0.4 MVA 20/0.4 kV | 0.3375 | 1.35 | 1.425 | 0.4 | 0.4 | 20 | 6 | 150 | Dyn5 | hv | 0 | -2 | 2 | 0 | 2.5 | FALSE
0.63 MVA 20/0.4 kV | 0.2619 | 1.65 | 1.206 | 0.63 | 0.4 | 20 | 6 | 150 | Dyn5 | hv | 0 | -2 | 2 | 0 | 2.5 | FALSE
0.25 MVA 10/0.4 kV | 0.24 | 0.6 | 1.2 | 0.25 | 0.4 | 10 | 4 | 150 | Dyn5 | hv | 0 | -2 | 2 | 0 | 2.5 | FALSE
0.4 MVA 10/0.4 kV | 0.2375 | 0.95 | 1.325 | 0.4 | 0.4 | 10 | 4 | 150 | Dyn5 | hv | 0 | -2 | 2 | 0 | 2.5 | FALSE
0.63 MVA 10/0.4 kV | 0.1873 | 1.18 | 1.0794 | 0.63 | 0.4 | 10 | 4 | 150 | Dyn5 | hv | 0 | -2 | 2 | 0 | 2.5 | FALSE

## trafo3w_std_types
| sn_hv_mva | sn_mv_mva | sn_lv_mva | vn_hv_kv | vn_mv_kv | vn_lv_kv | vk_hv_percent | vk_mv_percent | vk_lv_percent | vkr_hv_percent | vkr_mv_percent | vkr_lv_percent | pfe_kw | i0_percent | shift_mv_degree | shift_lv_degree | vector_group | tap_side | tap_neutral | tap_min | tap_max | tap_step_percent
63/25/38 MVA 110/20/10 kV | 63 | 25 | 38 | 110 | 20 | 10 | 10.4 | 10.4 | 10.4 | 0.28 | 0.32 | 0.35 | 35 | 0.89 | 0 | 0 | YN0yn0yn0 | hv | 0 | -10 | 10 | 1.2
63/25/38 MVA 110/10/10 kV | 63 | 25 | 38 | 110 | 10 | 10 | 10.4 | 10.4 | 10.4 | 0.28 | 0.32 | 0.35 | 35 | 0.89 | 0 | 0 | YN0yn0yn0 | hv | 0 | -10 | 10 | 1.2

## fuse_std_types
| fuse_type | i_rated_a | t_avg | t_min | t_total | x_avg | x_min | x_total
HV 100A | HV 100A | 100 | 0 | [10.0, 3.64, 0.854, 0.281, 0.1, 0.0531, 0.022, 0.01] | [10.0, 4.267, 1.21, 0.403, 0.1, 0.058, 0.022, 0.01] | 0 | [300.0, 350.0, 450.0, 550.0, 700.0, 850.0, 1200.0, 1752.0] | [600.0, 700.0, 900.0, 1150.0, 1665.0, 2000.0, 3000.0, 4313.0]
HV 10A | HV 10A | 10 | 0 | [10.0, 1675.0, 0.344, 0.156, 0.1, 0.0417, 0.0171, 0.01] | [10.0, 1.3, 0.3, 0.155, 0.1, 0.0555, 0.023, 0.01] | 0 | [30.0, 32.0, 35.0, 37.0, 39.0, 50.0, 70.0, 88.0] | [60.0, 70.0, 80.0, 87.0, 94.0, 110.0, 150.0, 216.0]
HV 125A | HV 125A | 125 | 0 | [10.0, 1.82, 0.344, 0.1, 0.0467, 0.0269, 0.01] | [10.0, 2.478, 0.426, 0.1, 0.0427, 0.0211, 0.01] | 0 | [375.0, 500.0, 700.0, 925.0, 1200.0, 1500.0, 2341.0] | [750.0, 1000.0, 1500.0, 2200.0, 3000.0, 4000.0, 5765.0]
HV 160A | HV 160A | 160 | 0 | [10.0, 4.15, 1.03, 0.198, 0.1, 0.051, 0.0172, 0.01] | [10.0, 2.3, 0.734, 0.274, 0.1, 0.046, 0.0177, 0.01] | 0 | [480.0, 550.0, 700.0, 1000.0, 1260.0, 1600.0, 2500.0, 3227.0] | [960.0, 1300.0, 1700.0, 2200.0, 2996.0, 4000.0, 6000.0, 7946.0]
HV 16A | HV 16A | 16 | 0 | [10.0, 0.352, 0.164, 0.1, 0.0649, 0.0342, 0.01] | [10.0, 2.34, 0.722, 0.181, 0.1, 0.055, 0.0296, 0.01] | 0 | [48.0, 60.0, 65.0, 71.0, 80.0, 100.0, 162.0] | [96.0, 110.0, 125.0, 150.0, 168.0, 200.0, 250.0, 398.0]
HV 200A | HV 200A | 200 | 0 | [10.0, 4.267, 1.21, 0.403, 0.1, 0.058, 0.022, 0.01] | [10.0, 3.73, 1.654, 0.328, 0.1, 0.0531, 0.019, 0.01] | 0 | [600.0, 700.0, 900.0, 1150.0, 1665.0, 2000.0, 3000.0, 4313.0] | [1200.0, 1500.0, 1800.0, 2700.0, 3960.0, 5000.0, 7500.0, 10620.0]
HV 20A | HV 20A | 20 | 0 | [10.0, 1.3, 0.3, 0.155, 0.1, 0.0555, 0.023, 0.01] | [10.0, 1.3, 0.161, 0.1, 0.0611, 0.0399, 0.0141, 0.01] | 0 | [60.0, 70.0, 80.0, 87.0, 94.0, 110.0, 150.0, 216.0] | [120.0, 150.0, 200.0, 223.0, 260.0, 300.0, 450.0, 532.0]
HV 25A | HV 25A | 25 | 0 | [10.0, 2.512, 0.833, 0.299, 0.1, 0.0372, 0.0223, 0.01] | [10.0, 3.125, 0.597, 0.198, 0.1, 0.0378, 0.022, 0.01] | 0 | [75.0, 82.0, 90.0, 100.0, 124.0, 170.0, 200.0, 289.0] | [150.0, 170.0, 210.0, 250.0, 294.0, 400.0, 500.0, 711.0]
HV 31.5A | HV 31.5A | 31.5 | 0 | [10.0, 2.34, 0.722, 0.181, 0.1, 0.055, 0.0296, 0.01] | [10.0, 2.84, 0.368, 0.164, 0.1, 0.0621, 0.0378, 0.0195, 0.01] | 0 | [95.0, 110.0, 125.0, 150.0, 165.0, 200.0, 250.0, 390.0] | [189.0, 220.0, 300.0, 350.0, 393.0, 450.0, 530.0, 700.0, 960.0]
HV 40A | HV 40A | 40 | 0 | [10.0, 1.3, 0.161, 0.1, 0.0611, 0.0399, 0.0141, 0.01] | [10.0, 2.05, 0.369, 0.198, 0.1, 0.051, 0.0298, 0.01] | 0 | [120.0, 150.0, 200.0, 223.0, 260.0, 300.0, 450.0, 532.0] | [240.0, 300.0, 400.0, 450.0, 530.0, 650.0, 800.0, 1311.0]
HV 50A | HV 50A | 50 | 0 | [10.0, 3.215, 0.597, 0.198, 0.1, 0.0378, 0.022, 0.01] | [10.0, 3.64, 0.854, 0.281, 0.1, 0.0531, 0.022, 0.01] | 0 | [150.0, 170.0, 210.0, 250.0, 294.0, 400.0, 500.0, 711.0] | [300.0, 350.0, 450.0, 550.0, 700.0, 850.0, 1200.0, 1752.0]
HV 6.3A | HV 6.3A | 6.3 | 0 | [10.0, 1.39, 0.344, 0.168, 0.1, 0.056, 0.0263, 0.01] | [10.0, 1.711, 0.516, 0.198, 0.1, 0.0634, 0.0303, 0.01] | 0 | [19.0, 19.5, 20.4, 20.8, 22.0, 25.0, 32.0, 48.0] | [38.0, 40.0, 43.0, 48.0, 53.0, 60.0, 75.0, 118.0]
HV 63A | HV 63A | 63 | 0 | [10.0, 2.84, 0.368, 0.164, 0.1, 0.0621, 0.0378, 0.0195, 0.01] | [10.0, 1.82, 0.344, 0.1, 0.0467, 0.0269, 0.01] | 0 | [189.0, 220.0, 300.0, 350.0, 393.0, 450.0, 530.0, 700.0, 961.0] | [378.0, 500.0, 700.0, 934.0, 1200.0, 1500.0, 2366.0]
HV 80A | HV 80A | 80 | 0 | [10.0, 2.05, 0.369, 0.198, 0.1, 0.051, 0.0298, 0.01] | [10.0, 4.15, 1.03, 0.198, 0.1, 0.051, 0.0172, 0.01] | 0 | [240.0, 300.0, 400.0, 450.0, 530.0, 650.0, 800.0, 1311.0] | [480.0, 550.0, 700.0, 1000.0, 1260.0, 1600.0, 2500.0, 3227.0]
Siemens NH-1-100 | Siemens NH-1-100 | 100 | [5400.0, 2000.0, 400.0, 20.0, 1.0, 0.2, 0.012, 0.004] | 0 | 0 | [150.0, 190.0, 250.0, 430.0, 900.0, 1250.0, 2700.0, 3600.0] | 0 | 0
Siemens NH-1-125 | Siemens NH-1-125 | 125 | [4800.0, 120.0, 7.0, 0.1, 0.004] | 0 | 0 | [180.0, 400.0, 740.0, 2000.0, 4250.0] | 0 | 0
Siemens NH-1-16 | Siemens NH-1-16 | 16 | [4000.0, 400.0, 2.0, 0.1, 0.04, 0.01] | 0 | 0 | [26.0, 35.0, 75.0, 150.0, 200.0, 300.0] | 0 | 0
Siemens NH-1-160 | Siemens NH-1-160 | 160 | [4800.0, 120.0, 7.0, 0.1, 0.004] | 0 | 0 | [210.0, 500.0, 900.0, 2300.0, 5000.0] | 0 | 0
Siemens NH-1-25 | Siemens NH-1-25 | 25 | [4000.0, 1000.0, 10.0, 0.2, 0.02, 0.01] | 0 | 0 | [40.0, 50.0, 100.0, 210.0, 400.0, 500.0] | 0 | 0
Siemens NH-1-50 | Siemens NH-1-50 | 50 | [4000.0, 40.0, 4.0, 1.0, 0.02, 0.01] | 0 | 0 | [86.0, 200.0, 300.0, 400.0, 1000.0, 1280.0] | 0 | 0
Siemens NH-1-63 | Siemens NH-1-63 | 63 | [4000.0, 100.0, 10.0, 2.0, 0.04, 0.01] | 0 | 0 | [100.0, 200.0, 300.0, 400.0, 1000.0, 1500.0] | 0 | 0
Siemens NH-1-80 | Siemens NH-1-80 | 80 | [4800.0, 120.0, 7.0, 0.1, 0.01] | 0 | 0 | [150.58, 250.0, 450.0, 1150.0, 2470.0] | 0 | 0
Siemens NH-2-1000 | Siemens NH-2-1000 | 1000 | [4800.0, 120.0, 7.0, 0.1, 0.004] | 0 | 0 | [1900.0, 3500.0, 8400.0, 24000.0, 52000.0] | 0 | 0
Siemens NH-2-200 | Siemens NH-2-200 | 200 | [4800.0, 120.0, 7.0, 0.1, 0.004] | 0 | 0 | [280.0, 650.0, 1200.0, 3000.0, 7000.0] | 0 | 0
Siemens NH-2-224 | Siemens NH-2-224 | 224 | [4800.0, 120.0, 7.0, 0.2, 0.04, 0.004] | 0 | 0 | [400.0, 750.0, 1453.0, 3025.0, 4315.0, 7600.0] | 0 | 0
Siemens NH-2-250 | Siemens NH-2-250 | 250 | [4800.0, 120.0, 7.0, 0.1, 0.004] | 0 | 0 | [450.0, 800.0, 1650.0, 4000.0, 8500.0] | 0 | 0
Siemens NH-2-315 | Siemens NH-2-315 | 315 | [4800.0, 120.0, 7.0, 0.1, 0.004] | 0 | 0 | [550.0, 920.0, 1900.0, 5000.0, 11000.0] | 0 | 0
Siemens NH-2-355 | Siemens NH-2-355 | 355 | [4800.0, 120.0, 6.0, 0.1, 0.004] | 0 | 0 | [650.0, 1116.27, 2350.0, 5840.0, 12790.0] | 0 | 0
Siemens NH-2-400 | Siemens NH-2-400 | 400 | [4800.0, 120.0, 7.0, 0.1, 0.004] | 0 | 0 | [720.0, 1350.0, 2800.0, 6500.0, 15000.0] | 0 | 0
Siemens NH-2-425 | Siemens NH-2-425 | 425 | [4800.0, 120.0, 7.0, 0.1, 0.004] | 0 | 0 | [850.0, 1500.0, 3050.0, 7500.0, 16500.0] | 0 | 0
Siemens NH-2-630 | Siemens NH-2-630 | 630 | [4800.0, 120.0, 7.0, 0.1, 0.004] | 0 | 0 | [1200.0, 2000.0, 4800.0, 12000.0, 26000.0] | 0 | 0

## dtypes
| element | column | dtype
0 | bus | name | object
1 | bus | vn_kv | float64
2 | bus | type | object
3 | bus | zone | object
4 | bus | in_service | bool
5 | load | name | object
6 | load | bus | uint32
7 | load | p_mw | float64
8 | load | q_mvar | float64
9 | load | const_z_percent | float64
10 | load | const_i_percent | float64
11 | load | sn_mva | float64
12 | load | scaling | float64
13 | load | in_service | bool
14 | load | type | object
15 | ext_grid | name | object
16 | ext_grid | bus | uint32
17 | ext_grid | vm_pu | float64
18 | ext_grid | va_degree | float64
19 | ext_grid | slack_weight | float64
20 | ext_grid | in_service | bool
21 | line | name | object
22 | line | std_type | object
23 | line | from_bus | uint32
24 | line | to_bus | uint32
25 | line | length_km | float64
26 | line | r_ohm_per_km | float64
27 | line | x_ohm_per_km | float64
28 | line | c_nf_per_km | float64
29 | line | g_us_per_km | float64
30 | line | max_i_ka | float64
31 | line | df | float64
32 | line | parallel | uint32
33 | line | type | object
34 | line | in_service | bool
35 | trafo | name | object
36 | trafo | std_type | object
37 | trafo | hv_bus | uint32
38 | trafo | lv_bus | uint32
39 | trafo | sn_mva | float64
40 | trafo | vn_hv_kv | float64
41 | trafo | vn_lv_kv | float64
42 | trafo | vk_percent | float64
43 | trafo | vkr_percent | float64
44 | trafo | pfe_kw | float64
45 | trafo | i0_percent | float64
46 | trafo | shift_degree | float64
47 | trafo | tap_side | object
48 | trafo | tap_neutral | int32
49 | trafo | tap_min | int32
50 | trafo | tap_max | int32
51 | trafo | tap_step_percent | float64
52 | trafo | tap_step_degree | float64
53 | trafo | tap_pos | int32
54 | trafo | tap_phase_shifter | bool
55 | trafo | parallel | uint32
56 | trafo | df | float64
57 | trafo | in_service | bool
58 | line_geodata | coords | object
59 | bus_geodata | x | float64
60 | bus_geodata | y | float64
61 | bus_geodata | coords | object

## parameters
| version | format_version | converged | OPF_converged | name | f_hz | sn_mva
0 | 2.14.6 | 2.14.0 | FALSE | FALSE |  | 50 | 1