## bus
| name | vn_kv | type | zone | in_service
0 | bus_LV_91-4_0_5_node_0 | 0.4 | n |  | TRUE
1 | bus_LV_91-4_0_5_node_1 | 0.4 | n |  | TRUE
2 | bus_LV_91-4_0_5_node_2 | 0.4 | n |  | TRUE
3 | bus_LV_91-4_0_5_node_17 | 0.4 | n |  | TRUE
4 | bus_LV_91-4_0_5_node_3 | 0.4 | n |  | TRUE
5 | bus_LV_91-4_0_5_node_4 | 0.4 | n |  | TRUE
6 | bus_LV_91-4_0_5_node_16 | 0.4 | n |  | TRUE
7 | bus_LV_91-4_0_5_node_5 | 0.4 | n |  | TRUE
8 | bus_LV_91-4_0_5_node_132 | 0.4 | n |  | TRUE
9 | bus_LV_91-4_0_5_node_36 | 0.4 | n |  | TRUE
10 | bus_LV_91-4_0_5_node_71 | 0.4 | n |  | TRUE
11 | bus_LV_91-4_0_5_node_37 | 0.4 | n |  | TRUE
12 | bus_LV_91-4_0_5_node_6 | 0.4 | n |  | TRUE
13 | bus_LV_91-4_0_5_node_7 | 0.4 | n |  | TRUE
14 | bus_LV_91-4_0_5_node_8 | 0.4 | n |  | TRUE
15 | bus_LV_91-4_0_5_node_9 | 0.4 | n |  | TRUE
16 | bus_LV_91-4_0_5_node_10 | 0.4 | n |  | TRUE
17 | bus_LV_91-4_0_5_node_11 | 0.4 | n |  | TRUE
18 | bus_LV_91-4_0_5_node_12 | 0.4 | n |  | TRUE
19 | bus_LV_91-4_0_5_node_13 | 0.4 | n |  | TRUE
20 | bus_LV_91-4_0_5_node_14 | 0.4 | n |  | TRUE
21 | bus_LV_91-4_0_5_node_15 | 0.4 | n |  | TRUE
22 | bus_LV_91-4_0_5_node_119 | 0.4 | n |  | TRUE
23 | bus_LV_91-4_0_5_node_150 | 0.4 | n |  | TRUE
24 | bus_LV_91-4_0_5_node_147 | 0.4 | n |  | TRUE
25 | bus_LV_91-4_0_5_node_187 | 0.4 | n |  | TRUE
26 | bus_LV_91-4_0_5_node_121 | 0.4 | n |  | TRUE
27 | bus_LV_91-4_0_5_node_122 | 0.4 | n |  | TRUE
28 | bus_LV_91-4_0_5_node_117 | 0.4 | n |  | TRUE
29 | bus_LV_91-4_0_5_node_153 | 0.4 | n |  | TRUE
30 | bus_LV_91-4_0_5_node_148 | 0.4 | n |  | TRUE
31 | bus_LV_91-4_0_5_node_369 | 0.4 | n |  | TRUE
32 | bus_LV_91-4_0_5_node_48 | 0.4 | n |  | TRUE
33 | bus_LV_91-4_0_5_node_18 | 0.4 | n |  | TRUE
34 | bus_LV_91-4_0_5_node_19 | 0.4 | n |  | TRUE
35 | bus_LV_91-4_0_5_node_20 | 0.4 | n |  | TRUE
36 | bus_LV_91-4_0_5_node_114 | 0.4 | n |  | TRUE
37 | bus_LV_91-4_0_5_node_112 | 0.4 | n |  | TRUE
38 | bus_LV_91-4_0_5_node_116 | 0.4 | n |  | TRUE
39 | bus_LV_91-4_0_5_node_41 | 0.4 | n |  | TRUE
40 | bus_LV_91-4_0_5_node_39 | 0.4 | n |  | TRUE
41 | bus_LV_91-4_0_5_node_21 | 0.4 | n |  | TRUE
42 | bus_LV_91-4_0_5_node_22 | 0.4 | n |  | TRUE
43 | bus_LV_91-4_0_5_node_23 | 0.4 | n |  | TRUE
44 | bus_LV_91-4_0_5_node_24 | 0.4 | n |  | TRUE
45 | bus_LV_91-4_0_5_node_25 | 0.4 | n |  | TRUE
46 | bus_LV_91-4_0_5_node_26 | 0.4 | n |  | TRUE
47 | bus_LV_91-4_0_5_node_27 | 0.4 | n |  | TRUE
48 | bus_LV_91-4_0_5_node_29 | 0.4 | n |  | TRUE
49 | bus_LV_91-4_0_5_node_30 | 0.4 | n |  | TRUE
50 | bus_LV_91-4_0_5_node_81 | 0.4 | n |  | TRUE
51 | bus_LV_91-4_0_5_node_82 | 0.4 | n |  | TRUE
52 | bus_LV_91-4_0_5_node_28 | 0.4 | n |  | TRUE
53 | bus_LV_91-4_0_5_node_83 | 0.4 | n |  | TRUE
54 | bus_LV_91-4_0_5_node_84 | 0.4 | n |  | TRUE
55 | bus_LV_91-4_0_5_node_31 | 0.4 | n |  | TRUE
56 | bus_LV_91-4_0_5_node_32 | 0.4 | n |  | TRUE
57 | bus_LV_91-4_0_5_node_154 | 0.4 | n |  | TRUE
58 | bus_LV_91-4_0_5_node_181 | 0.4 | n |  | TRUE
59 | bus_LV_91-4_0_5_node_125 | 0.4 | n |  | TRUE
60 | bus_LV_91-4_0_5_node_193 | 0.4 | n |  | TRUE
61 | bus_LV_91-4_0_5_node_194 | 0.4 | n |  | TRUE
62 | bus_LV_91-4_0_5_node_85 | 0.4 | n |  | TRUE
63 | bus_LV_91-4_0_5_node_134 | 0.4 | n |  | TRUE
64 | bus_LV_91-4_0_5_node_35 | 0.4 | n |  | TRUE
65 | bus_LV_91-4_0_5_node_137 | 0.4 | n |  | TRUE
66 | bus_LV_91-4_0_5_node_161 | 0.4 | n |  | TRUE
67 | bus_LV_91-4_0_5_node_159 | 0.4 | n |  | TRUE
68 | bus_LV_91-4_0_5_node_198 | 0.4 | n |  | TRUE
69 | bus_LV_91-4_0_5_node_135 | 0.4 | n |  | TRUE
70 | bus_LV_91-4_0_5_node_166 | 0.4 | n |  | TRUE
71 | bus_LV_91-4_0_5_node_167 | 0.4 | n |  | TRUE
72 | bus_LV_91-4_0_5_node_164 | 0.4 | n |  | TRUE
73 | bus_LV_91-4_0_5_node_136 | 0.4 | n |  | TRUE
74 | bus_LV_91-4_0_5_node_195 | 0.4 | n |  | TRUE
75 | bus_LV_91-4_0_5_node_38 | 0.4 | n |  | TRUE
76 | bus_LV_91-4_0_5_node_40 | 0.4 | n |  | TRUE
77 | bus_LV_91-4_0_5_node_57 | 0.4 | n |  | TRUE
78 | bus_LV_91-4_0_5_node_113 | 0.4 | n |  | TRUE
79 | bus_LV_91-4_0_5_node_42 | 0.4 | n |  | TRUE
80 | bus_LV_91-4_0_5_node_43 | 0.4 | n |  | TRUE
81 | bus_LV_91-4_0_5_node_79 | 0.4 | n |  | TRUE
82 | bus_LV_91-4_0_5_node_115 | 0.4 | n |  | TRUE
83 | bus_LV_91-4_0_5_node_70 | 0.4 | n |  | TRUE
84 | bus_LV_91-4_0_5_node_67 | 0.4 | n |  | TRUE
85 | bus_LV_91-4_0_5_node_44 | 0.4 | n |  | TRUE
86 | bus_LV_91-4_0_5_node_163 | 0.4 | n |  | TRUE
87 | bus_LV_91-4_0_5_node_77 | 0.4 | n |  | TRUE
88 | bus_LV_91-4_0_5_node_72 | 0.4 | n |  | TRUE
89 | bus_LV_91-4_0_5_node_80 | 0.4 | n |  | TRUE
90 | bus_LV_91-4_0_5_node_75 | 0.4 | n |  | TRUE
91 | bus_LV_91-4_0_5_node_45 | 0.4 | n |  | TRUE
92 | bus_LV_91-4_0_5_node_46 | 0.4 | n |  | TRUE
93 | bus_LV_91-4_0_5_node_47 | 0.4 | n |  | TRUE
94 | bus_LV_91-4_0_5_node_49 | 0.4 | n |  | TRUE
95 | bus_LV_91-4_0_5_node_188 | 0.4 | n |  | TRUE
96 | bus_LV_91-4_0_5_node_373 | 0.4 | n |  | TRUE
97 | bus_LV_91-4_0_5_node_50 | 0.4 | n |  | TRUE
98 | bus_LV_91-4_0_5_node_51 | 0.4 | n |  | TRUE
99 | bus_LV_91-4_0_5_node_52 | 0.4 | n |  | TRUE
100 | bus_LV_91-4_0_5_node_53 | 0.4 | n |  | TRUE
101 | bus_LV_91-4_0_5_node_54 | 0.4 | n |  | TRUE
102 | bus_LV_91-4_0_5_node_55 | 0.4 | n |  | TRUE
103 | bus_LV_91-4_0_5_node_56 | 0.4 | n |  | TRUE
104 | bus_LV_91-4_0_5_node_108 | 0.4 | n |  | TRUE
105 | bus_LV_91-4_0_5_node_63 | 0.4 | n |  | TRUE
106 | bus_LV_91-4_0_5_node_59 | 0.4 | n |  | TRUE
107 | bus_LV_91-4_0_5_node_107 | 0.4 | n |  | TRUE
108 | bus_LV_91-4_0_5_node_199 | 0.4 | n |  | TRUE
109 | bus_LV_91-4_0_5_node_58 | 0.4 | n |  | TRUE
110 | bus_LV_91-4_0_5_node_60 | 0.4 | n |  | TRUE
111 | bus_LV_91-4_0_5_node_61 | 0.4 | n |  | TRUE
112 | bus_LV_91-4_0_5_node_62 | 0.4 | n |  | TRUE
113 | bus_LV_91-4_0_5_node_64 | 0.4 | n |  | TRUE
114 | bus_LV_91-4_0_5_node_65 | 0.4 | n |  | TRUE
115 | bus_LV_91-4_0_5_node_66 | 0.4 | n |  | TRUE
116 | bus_LV_91-4_0_5_node_89 | 0.4 | n |  | TRUE
117 | bus_LV_91-4_0_5_node_86 | 0.4 | n |  | TRUE
118 | bus_LV_91-4_0_5_node_190 | 0.4 | n |  | TRUE
119 | bus_LV_91-4_0_5_node_197 | 0.4 | n |  | TRUE
120 | bus_LV_91-4_0_5_node_103 | 0.4 | n |  | TRUE
121 | bus_LV_91-4_0_5_node_87 | 0.4 | n |  | TRUE
122 | bus_LV_91-4_0_5_node_189 | 0.4 | n |  | TRUE
123 | bus_LV_91-4_0_5_node_68 | 0.4 | n |  | TRUE
124 | bus_LV_91-4_0_5_node_69 | 0.4 | n |  | TRUE
125 | bus_LV_91-4_0_5_node_130 | 0.4 | n |  | TRUE
126 | bus_LV_91-4_0_5_node_131 | 0.4 | n |  | TRUE
127 | bus_LV_91-4_0_5_node_133 | 0.4 | n |  | TRUE
128 | bus_LV_91-4_0_5_node_73 | 0.4 | n |  | TRUE
129 | bus_LV_91-4_0_5_node_74 | 0.4 | n |  | TRUE
130 | bus_LV_91-4_0_5_node_76 | 0.4 | n |  | TRUE
131 | bus_LV_91-4_0_5_node_78 | 0.4 | n |  | TRUE
132 | bus_LV_91-4_0_5_node_129 | 0.4 | n |  | TRUE
133 | bus_LV_91-4_0_5_node_162 | 0.4 | n |  | TRUE
134 | bus_LV_91-4_0_5_node_179 | 0.4 | n |  | TRUE
135 | bus_LV_91-4_0_5_node_180 | 0.4 | n |  | TRUE
136 | bus_LV_91-4_0_5_node_123 | 0.4 | n |  | TRUE
137 | bus_LV_91-4_0_5_node_155 | 0.4 | n |  | TRUE
138 | bus_LV_91-4_0_5_node_201 | 0.4 | n |  | TRUE
139 | bus_LV_91-4_0_5_node_171 | 0.4 | n |  | TRUE
140 | bus_LV_91-4_0_5_node_88 | 0.4 | n |  | TRUE
141 | bus_LV_91-4_0_5_node_160 | 0.4 | n |  | TRUE
142 | bus_LV_91-4_0_5_node_158 | 0.4 | n |  | TRUE
143 | bus_LV_91-4_0_5_node_101 | 0.4 | n |  | TRUE
144 | bus_LV_91-4_0_5_node_90 | 0.4 | n |  | TRUE
145 | bus_LV_91-4_0_5_node_91 | 0.4 | n |  | TRUE
146 | bus_LV_91-4_0_5_node_92 | 0.4 | n |  | TRUE
147 | bus_LV_91-4_0_5_node_93 | 0.4 | n |  | TRUE
148 | bus_LV_91-4_0_5_node_94 | 0.4 | n |  | TRUE
149 | bus_LV_91-4_0_5_node_95 | 0.4 | n |  | TRUE
150 | bus_LV_91-4_0_5_node_96 | 0.4 | n |  | TRUE
151 | bus_LV_91-4_0_5_node_97 | 0.4 | n |  | TRUE
152 | bus_LV_91-4_0_5_node_98 | 0.4 | n |  | TRUE
153 | bus_LV_91-4_0_5_node_126 | 0.4 | n |  | TRUE
154 | bus_LV_91-4_0_5_node_111 | 0.4 | n |  | TRUE
155 | bus_LV_91-4_0_5_node_127 | 0.4 | n |  | TRUE
156 | bus_LV_91-4_0_5_node_99 | 0.4 | n |  | TRUE
157 | bus_LV_91-4_0_5_node_100 | 0.4 | n |  | TRUE
158 | bus_LV_91-4_0_5_node_102 | 0.4 | n |  | TRUE
159 | bus_LV_91-4_0_5_node_105 | 0.4 | n |  | TRUE
160 | bus_LV_91-4_0_5_node_104 | 0.4 | n |  | TRUE
161 | bus_LV_91-4_0_5_node_106 | 0.4 | n |  | TRUE
162 | bus_LV_91-4_0_5_node_142 | 0.4 | n |  | TRUE
163 | bus_LV_91-4_0_5_node_176 | 0.4 | n |  | TRUE
164 | bus_LV_91-4_0_5_node_140 | 0.4 | n |  | TRUE
165 | bus_LV_91-4_0_5_node_177 | 0.4 | n |  | TRUE
166 | bus_LV_91-4_0_5_node_175 | 0.4 | n |  | TRUE
167 | bus_LV_91-4_0_5_node_109 | 0.4 | n |  | TRUE
168 | bus_LV_91-4_0_5_node_110 | 0.4 | n |  | TRUE
169 | bus_LV_91-4_0_5_node_151 | 0.4 | n |  | TRUE
170 | bus_LV_91-4_0_5_node_149 | 0.4 | n |  | TRUE
171 | bus_LV_91-4_0_5_node_118 | 0.4 | n |  | TRUE
172 | bus_LV_91-4_0_5_node_120 | 0.4 | n |  | TRUE
173 | bus_LV_91-4_0_5_node_124 | 0.4 | n |  | TRUE
174 | bus_LV_91-4_0_5_node_185 | 0.4 | n |  | TRUE
175 | bus_LV_91-4_0_5_node_186 | 0.4 | n |  | TRUE
176 | bus_LV_91-4_0_5_node_128 | 0.4 | n |  | TRUE
177 | bus_LV_91-4_0_5_node_157 | 0.4 | n |  | TRUE
178 | bus_LV_91-4_0_5_node_183 | 0.4 | n |  | TRUE
179 | bus_LV_91-4_0_5_node_184 | 0.4 | n |  | TRUE
180 | bus_LV_91-4_0_5_node_344 | 0.4 | n |  | TRUE
181 | bus_LV_91-4_0_5_node_196 | 0.4 | n |  | TRUE
182 | bus_LV_91-4_0_5_node_138 | 0.4 | n |  | TRUE
183 | bus_LV_91-4_0_5_node_139 | 0.4 | n |  | TRUE
184 | bus_LV_91-4_0_5_node_141 | 0.4 | n |  | TRUE
185 | bus_LV_91-4_0_5_node_143 | 0.4 | n |  | TRUE
186 | bus_LV_91-4_0_5_node_144 | 0.4 | n |  | TRUE
187 | bus_LV_91-4_0_5_node_145 | 0.4 | n |  | TRUE
188 | bus_LV_91-4_0_5_node_146 | 0.4 | n |  | TRUE
189 | bus_LV_91-4_0_5_node_178 | 0.4 | n |  | TRUE
190 | bus_LV_91-4_0_5_node_152 | 0.4 | n |  | TRUE
191 | bus_LV_91-4_0_5_node_156 | 0.4 | n |  | TRUE
192 | bus_LV_91-4_0_5_node_191 | 0.4 | n |  | TRUE
193 | bus_LV_91-4_0_5_node_192 | 0.4 | n |  | TRUE
194 | bus_LV_91-4_0_5_node_343 | 0.4 | n |  | TRUE
195 | bus_LV_91-4_0_5_node_200 | 0.4 | n |  | TRUE
196 | bus_LV_91-4_0_5_node_182 | 0.4 | n |  | TRUE
197 | bus_LV_91-4_0_5_node_209 | 0.4 | n |  | TRUE
198 | bus_LV_91-4_0_5_node_233 | 0.4 | n |  | TRUE
199 | bus_LV_91-4_0_5_node_266 | 0.4 | n |  | TRUE
200 | bus_LV_91-4_0_5_node_234 | 0.4 | n |  | TRUE
201 | bus_LV_91-4_0_5_node_265 | 0.4 | n |  | TRUE
202 | bus_LV_91-4_0_5_node_264 | 0.4 | n |  | TRUE
203 | bus_LV_91-4_0_5_node_270 | 0.4 | n |  | TRUE
204 | bus_LV_91-4_0_5_node_269 | 0.4 | n |  | TRUE
205 | bus_LV_91-4_0_5_node_268 | 0.4 | n |  | TRUE
206 | bus_LV_91-4_0_5_node_337 | 0.4 | n |  | TRUE
207 | bus_LV_91-4_0_5_node_338 | 0.4 | n |  | TRUE
208 | bus_LV_91-4_0_5_node_339 | 0.4 | n |  | TRUE
209 | bus_LV_91-4_0_5_node_340 | 0.4 | n |  | TRUE
210 | bus_LV_91-4_0_5_node_341 | 0.4 | n |  | TRUE
211 | bus_MV_425_0_node_68 | 20 | n |  | TRUE

## load
| name | bus | p_mw | q_mvar | const_z_percent | const_i_percent | sn_mva | scaling | in_service | type
0 | LV_91-4_0_5_load_0 | 0 | 0.00072709 | 0.00018223 | 0 | 0 |  | 1 | TRUE | wye
1 | LV_91-4_0_5_load_1 | 1 | 0.00056924 | 0.00014267 | 0 | 0 |  | 1 | TRUE | wye
2 | LV_91-4_0_5_load_17 | 3 | 0.00060422 | 0.00015143 | 0 | 0 |  | 1 | TRUE | wye
3 | LV_91-4_0_5_load_3 | 4 | 0.00059519 | 0.00014917 | 0 | 0 |  | 1 | TRUE | wye
4 | LV_91-4_0_5_load_4 | 5 | 0.00069072 | 0.00017311 | 0 | 0 |  | 1 | TRUE | wye
5 | LV_91-4_0_5_load_16 | 6 | 0.0026771 | 0.00067095 | 0 | 0 |  | 1 | TRUE | wye
6 | LV_91-4_0_5_load_5 | 7 | 0.00059146 | 0.00014823 | 0 | 0 |  | 1 | TRUE | wye
7 | LV_91-4_0_5_load_132 | 8 | 0.00073968 | 0.00018538 | 0 | 0 |  | 1 | TRUE | wye
8 | LV_91-4_0_5_load_36 | 9 | 0.00056323 | 0.00014116 | 0 | 0 |  | 1 | TRUE | wye
9 | LV_91-4_0_5_load_6 | 12 | 0.001388 | 0.00034786 | 0 | 0 |  | 1 | TRUE | wye
10 | LV_91-4_0_5_load_7 | 13 | 0.0014868 | 0.00037262 | 0 | 0 |  | 1 | TRUE | wye
11 | LV_91-4_0_5_load_9 | 15 | 0.0011381 | 0.00028524 | 0 | 0 |  | 1 | TRUE | wye
12 | LV_91-4_0_5_load_11 | 17 | 0.0014626 | 0.00036656 | 0 | 0 |  | 1 | TRUE | wye
13 | LV_91-4_0_5_load_12 | 18 | 0.0014513 | 0.00036374 | 0 | 0 |  | 1 | TRUE | wye
14 | LV_91-4_0_5_load_13 | 19 | 0.0018965 | 0.00047532 | 0 | 0 |  | 1 | TRUE | wye
15 | LV_91-4_0_5_load_15 | 21 | 0.0015164 | 0.00038004 | 0 | 0 |  | 1 | TRUE | wye
16 | LV_91-4_0_5_load_150 | 23 | 0.0035856 | 0.00089864 | 0 | 0 |  | 1 | TRUE | wye
17 | LV_91-4_0_5_load_147 | 24 | 0.0038723 | 0.00097049 | 0 | 0 |  | 1 | TRUE | wye
18 | LV_91-4_0_5_load_121 | 26 | 0.0013772 | 0.00034517 | 0 | 0 |  | 1 | TRUE | wye
19 | LV_91-4_0_5_load_122 | 27 | 0.0012862 | 0.00032236 | 0 | 0 |  | 1 | TRUE | wye
20 | LV_91-4_0_5_load_117 | 28 | 0.0011938 | 0.0002992 | 0 | 0 |  | 1 | TRUE | wye
21 | LV_91-4_0_5_load_153 | 29 | 0.0012796 | 0.00032071 | 0 | 0 |  | 1 | TRUE | wye
22 | LV_91-4_0_5_load_148 | 30 | 0.0051687 | 0.0012954 | 0 | 0 |  | 1 | TRUE | wye
23 | LV_91-4_0_5_load_369 | 31 | 0.0017535 | 0.00043948 | 0 | 0 |  | 1 | TRUE | wye
24 | LV_91-4_0_5_load_48 | 32 | 0.0012387 | 0.00031045 | 0 | 0 |  | 1 | TRUE | wye
25 | LV_91-4_0_5_load_20 | 35 | 0.00067195 | 0.00016841 | 0 | 0 |  | 1 | TRUE | wye
26 | LV_91-4_0_5_load_114 | 36 | 0.00071837 | 0.00018004 | 0 | 0 |  | 1 | TRUE | wye
27 | LV_91-4_0_5_load_112 | 37 | 0.00070319 | 0.00017624 | 0 | 0 |  | 1 | TRUE | wye
28 | LV_91-4_0_5_load_116 | 38 | 0.0011318 | 0.00028366 | 0 | 0 |  | 1 | TRUE | wye
29 | LV_91-4_0_5_load_21 | 41 | 0.0015891 | 0.00039827 | 0 | 0 |  | 1 | TRUE | wye
30 | LV_91-4_0_5_load_22 | 42 | 0.0015258 | 0.00038239 | 0 | 0 |  | 1 | TRUE | wye
31 | LV_91-4_0_5_load_25 | 45 | 0.0011828 | 0.00029643 | 0 | 0 |  | 1 | TRUE | wye
32 | LV_91-4_0_5_load_26 | 46 | 0.0039821 | 0.000998 | 0 | 0 |  | 1 | TRUE | wye
33 | LV_91-4_0_5_load_29 | 48 | 0.0032798 | 0.000822 | 0 | 0 |  | 1 | TRUE | wye
34 | LV_91-4_0_5_load_30 | 49 | 0.0038985 | 0.00097706 | 0 | 0 |  | 1 | TRUE | wye
35 | LV_91-4_0_5_load_81 | 50 | 0.0014231 | 0.00035666 | 0 | 0 |  | 1 | TRUE | wye
36 | LV_91-4_0_5_load_82 | 51 | 0.0012529 | 0.00031402 | 0 | 0 |  | 1 | TRUE | wye
37 | LV_91-4_0_5_load_31 | 55 | 0.00091132 | 0.0002284 | 0 | 0 |  | 1 | TRUE | wye
38 | LV_91-4_0_5_load_32 | 56 | 0.0007171 | 0.00017972 | 0 | 0 |  | 1 | TRUE | wye
39 | LV_91-4_0_5_load_154 | 57 | 0.0012066 | 0.00030239 | 0 | 0 |  | 1 | TRUE | wye
40 | LV_91-4_0_5_load_181 | 58 | 0.0014483 | 0.00036297 | 0 | 0 |  | 1 | TRUE | wye
41 | LV_91-4_0_5_load_125 | 59 | 0.0013058 | 0.00032726 | 0 | 0 |  | 1 | TRUE | wye
42 | LV_91-4_0_5_load_193 | 60 | 0.0027054 | 0.00067803 | 0 | 0 |  | 1 | TRUE | wye
43 | LV_91-4_0_5_load_194 | 61 | 0.0015427 | 0.00038665 | 0 | 0 |  | 1 | TRUE | wye
44 | LV_91-4_0_5_load_85 | 62 | 0.0022156 | 0.00055528 | 0 | 0 |  | 1 | TRUE | wye
45 | LV_91-4_0_5_load_134 | 63 | 0.0015114 | 0.00037879 | 0 | 0 |  | 1 | TRUE | wye
46 | LV_91-4_0_5_load_161 | 66 | 0.00255 | 0.00063909 | 0 | 0 |  | 1 | TRUE | wye
47 | LV_91-4_0_5_load_198 | 68 | 0.0023374 | 0.0005858 | 0 | 0 |  | 1 | TRUE | wye
48 | LV_91-4_0_5_load_166 | 70 | 0.0054861 | 0.001375 | 0 | 0 |  | 1 | TRUE | wye
49 | LV_91-4_0_5_load_164 | 72 | 0.0060916 | 0.0015267 | 0 | 0 |  | 1 | TRUE | wye
50 | LV_91-4_0_5_load_195 | 74 | 0.00069835 | 0.00017502 | 0 | 0 |  | 1 | TRUE | wye
51 | LV_91-4_0_5_load_38 | 75 | 0.00097018 | 0.00024315 | 0 | 0 |  | 1 | TRUE | wye
52 | LV_91-4_0_5_load_40 | 76 | 0.0012564 | 0.00031488 | 0 | 0 |  | 1 | TRUE | wye
53 | LV_91-4_0_5_load_57 | 77 | 0.0010046 | 0.00025177 | 0 | 0 |  | 1 | TRUE | wye
54 | LV_91-4_0_5_load_113 | 78 | 0.00093547 | 0.00023445 | 0 | 0 |  | 1 | TRUE | wye
55 | LV_91-4_0_5_load_79 | 81 | 0.0012744 | 0.0003194 | 0 | 0 |  | 1 | TRUE | wye
56 | LV_91-4_0_5_load_115 | 82 | 0.0020592 | 0.00051608 | 0 | 0 |  | 1 | TRUE | wye
57 | LV_91-4_0_5_load_70 | 83 | 0.002038 | 0.00051077 | 0 | 0 |  | 1 | TRUE | wye
58 | LV_91-4_0_5_load_67 | 84 | 0.0018976 | 0.00047559 | 0 | 0 |  | 1 | TRUE | wye
59 | LV_91-4_0_5_load_163 | 86 | 0.0054796 | 0.0013733 | 0 | 0 |  | 1 | TRUE | wye
60 | LV_91-4_0_5_load_72 | 88 | 0.0023426 | 0.0005871 | 0 | 0 |  | 1 | TRUE | wye
61 | LV_91-4_0_5_load_80 | 89 | 0.0014139 | 0.00035435 | 0 | 0 |  | 1 | TRUE | wye
62 | LV_91-4_0_5_load_75 | 90 | 0.0011178 | 0.00028013 | 0 | 0 |  | 1 | TRUE | wye
63 | LV_91-4_0_5_load_45 | 91 | 0.0024876 | 0.00062345 | 0 | 0 |  | 1 | TRUE | wye
64 | LV_91-4_0_5_load_46 | 92 | 0.0018102 | 0.00045368 | 0 | 0 |  | 1 | TRUE | wye
65 | LV_91-4_0_5_load_49 | 94 | 0.0011083 | 0.00027777 | 0 | 0 |  | 1 | TRUE | wye
66 | LV_91-4_0_5_load_373 | 96 | 0.0044402 | 0.0011128 | 0 | 0 |  | 1 | TRUE | wye
67 | LV_91-4_0_5_load_50 | 97 | 0.00068728 | 0.00017225 | 0 | 0 |  | 1 | TRUE | wye
68 | LV_91-4_0_5_load_51 | 98 | 0.0004194 | 0.00010511 | 0 | 0 |  | 1 | TRUE | wye
69 | LV_91-4_0_5_load_53 | 100 | 0.00024851 | 6.2283e-05 | 0 | 0 |  | 1 | TRUE | wye
70 | LV_91-4_0_5_load_54 | 101 | 0.0013767 | 0.00034504 | 0 | 0 |  | 1 | TRUE | wye
71 | LV_91-4_0_5_load_55 | 102 | 0.00019714 | 4.9408e-05 | 0 | 0 |  | 1 | TRUE | wye
72 | LV_91-4_0_5_load_108 | 104 | 0.00054754 | 0.00013723 | 0 | 0 |  | 1 | TRUE | wye
73 | LV_91-4_0_5_load_63 | 105 | 0.00048973 | 0.00012274 | 0 | 0 |  | 1 | TRUE | wye
74 | LV_91-4_0_5_load_59 | 106 | 0.0021281 | 0.00053335 | 0 | 0 |  | 1 | TRUE | wye
75 | LV_91-4_0_5_load_107 | 107 | 0.0016692 | 0.00041835 | 0 | 0 |  | 1 | TRUE | wye
76 | LV_91-4_0_5_load_199 | 108 | 0.0023974 | 0.00060084 | 0 | 0 |  | 1 | TRUE | wye
77 | LV_91-4_0_5_load_58 | 109 | 0.0015148 | 0.00037965 | 0 | 0 |  | 1 | TRUE | wye
78 | LV_91-4_0_5_load_62 | 112 | 0.0017828 | 0.00044681 | 0 | 0 |  | 1 | TRUE | wye
79 | LV_91-4_0_5_load_64 | 113 | 0.0017064 | 0.00042768 | 0 | 0 |  | 1 | TRUE | wye
80 | LV_91-4_0_5_load_65 | 114 | 0.0029845 | 0.000748 | 0 | 0 |  | 1 | TRUE | wye
81 | LV_91-4_0_5_load_66 | 115 | 0.00049344 | 0.00012367 | 0 | 0 |  | 1 | TRUE | wye
82 | LV_91-4_0_5_load_89 | 116 | 0.0010903 | 0.00027326 | 0 | 0 |  | 1 | TRUE | wye
83 | LV_91-4_0_5_load_86 | 117 | 0.0019 | 0.00047618 | 0 | 0 |  | 1 | TRUE | wye
84 | LV_91-4_0_5_load_190 | 118 | 0.0017093 | 0.00042839 | 0 | 0 |  | 1 | TRUE | wye
85 | LV_91-4_0_5_load_197 | 119 | 0.00035605 | 8.9234e-05 | 0 | 0 |  | 1 | TRUE | wye
86 | LV_91-4_0_5_load_103 | 120 | 0.0011299 | 0.00028317 | 0 | 0 |  | 1 | TRUE | wye
87 | LV_91-4_0_5_load_87 | 121 | 0.0017098 | 0.00042851 | 0 | 0 |  | 1 | TRUE | wye
88 | LV_91-4_0_5_load_189 | 122 | 0.00055874 | 0.00014003 | 0 | 0 |  | 1 | TRUE | wye
89 | LV_91-4_0_5_load_68 | 123 | 0.00029999 | 7.5185e-05 | 0 | 0 |  | 1 | TRUE | wye
90 | LV_91-4_0_5_load_69 | 124 | 0.00059162 | 0.00014827 | 0 | 0 |  | 1 | TRUE | wye
91 | LV_91-4_0_5_load_130 | 125 | 0.0011396 | 0.00028562 | 0 | 0 |  | 1 | TRUE | wye
92 | LV_91-4_0_5_load_131 | 126 | 0.0024628 | 0.00061724 | 0 | 0 |  | 1 | TRUE | wye
93 | LV_91-4_0_5_load_133 | 127 | 0.00099685 | 0.00024983 | 0 | 0 |  | 1 | TRUE | wye
94 | LV_91-4_0_5_load_73 | 128 | 0.0011436 | 0.00028662 | 0 | 0 |  | 1 | TRUE | wye
95 | LV_91-4_0_5_load_74 | 129 | 0.0011879 | 0.00029771 | 0 | 0 |  | 1 | TRUE | wye
96 | LV_91-4_0_5_load_76 | 130 | 0.0020444 | 0.00051237 | 0 | 0 |  | 1 | TRUE | wye
97 | LV_91-4_0_5_load_78 | 131 | 0.00099442 | 0.00024922 | 0 | 0 |  | 1 | TRUE | wye
98 | LV_91-4_0_5_load_162 | 133 | 0.0025125 | 0.00062969 | 0 | 0 |  | 1 | TRUE | wye
99 | LV_91-4_0_5_load_179 | 134 | 0.0012135 | 0.00030413 | 0 | 0 |  | 1 | TRUE | wye
100 | LV_91-4_0_5_load_155 | 137 | 0.0016727 | 0.00041922 | 0 | 0 |  | 1 | TRUE | wye
101 | LV_91-4_0_5_load_201 | 138 | 0.0027184 | 0.00068128 | 0 | 0 |  | 1 | TRUE | wye
102 | LV_91-4_0_5_load_171 | 139 | 0.0054861 | 0.0013749 | 0 | 0 |  | 1 | TRUE | wye
103 | LV_91-4_0_5_load_88 | 140 | 0.0020528 | 0.00051449 | 0 | 0 |  | 1 | TRUE | wye
104 | LV_91-4_0_5_load_160 | 141 | 0.0018536 | 0.00046456 | 0 | 0 |  | 1 | TRUE | wye
105 | LV_91-4_0_5_load_158 | 142 | 0.00084934 | 0.00021286 | 0 | 0 |  | 1 | TRUE | wye
106 | LV_91-4_0_5_load_90 | 144 | 0.00082117 | 0.00020581 | 0 | 0 |  | 1 | TRUE | wye
107 | LV_91-4_0_5_load_93 | 147 | 0.0048729 | 0.0012213 | 0 | 0 |  | 1 | TRUE | wye
108 | LV_91-4_0_5_load_94 | 148 | 0.001088 | 0.00027269 | 0 | 0 |  | 1 | TRUE | wye
109 | LV_91-4_0_5_load_95 | 149 | 0.0014023 | 0.00035145 | 0 | 0 |  | 1 | TRUE | wye
110 | LV_91-4_0_5_load_96 | 150 | 0.0070265 | 0.001761 | 0 | 0 |  | 1 | TRUE | wye
111 | LV_91-4_0_5_load_97 | 151 | 0.0010996 | 0.00027559 | 0 | 0 |  | 1 | TRUE | wye
112 | LV_91-4_0_5_load_98 | 152 | 0.00073495 | 0.0001842 | 0 | 0 |  | 1 | TRUE | wye
113 | LV_91-4_0_5_load_126 | 153 | 0.0015751 | 0.00039475 | 0 | 0 |  | 1 | TRUE | wye
114 | LV_91-4_0_5_load_111 | 154 | 0.0018166 | 0.00045528 | 0 | 0 |  | 1 | TRUE | wye
115 | LV_91-4_0_5_load_127 | 155 | 0.0022831 | 0.00057219 | 0 | 0 |  | 1 | TRUE | wye
116 | LV_91-4_0_5_load_99 | 156 | 0.0011456 | 0.00028713 | 0 | 0 |  | 1 | TRUE | wye
117 | LV_91-4_0_5_load_100 | 157 | 0.00066525 | 0.00016673 | 0 | 0 |  | 1 | TRUE | wye
118 | LV_91-4_0_5_load_102 | 158 | 0.00081812 | 0.00020504 | 0 | 0 |  | 1 | TRUE | wye
119 | LV_91-4_0_5_load_105 | 159 | 0.0006971 | 0.00017471 | 0 | 0 |  | 1 | TRUE | wye
120 | LV_91-4_0_5_load_104 | 160 | 0.0011389 | 0.00028543 | 0 | 0 |  | 1 | TRUE | wye
121 | LV_91-4_0_5_load_106 | 161 | 0.0011549 | 0.00028944 | 0 | 0 |  | 1 | TRUE | wye
122 | LV_91-4_0_5_load_142 | 162 | 0.00074094 | 0.0001857 | 0 | 0 |  | 1 | TRUE | wye
123 | LV_91-4_0_5_load_177 | 165 | 0.0011895 | 0.00029813 | 0 | 0 |  | 1 | TRUE | wye
124 | LV_91-4_0_5_load_175 | 166 | 0.0011853 | 0.00029706 | 0 | 0 |  | 1 | TRUE | wye
125 | LV_91-4_0_5_load_109 | 167 | 0.00033718 | 8.4505e-05 | 0 | 0 |  | 1 | TRUE | wye
126 | LV_91-4_0_5_load_110 | 168 | 0.0023456 | 0.00058785 | 0 | 0 |  | 1 | TRUE | wye
127 | LV_91-4_0_5_load_151 | 169 | 0.0021635 | 0.00054222 | 0 | 0 |  | 1 | TRUE | wye
128 | LV_91-4_0_5_load_118 | 171 | 0.0020124 | 0.00050435 | 0 | 0 |  | 1 | TRUE | wye
129 | LV_91-4_0_5_load_124 | 173 | 0.0011391 | 0.00028548 | 0 | 0 |  | 1 | TRUE | wye
130 | LV_91-4_0_5_load_185 | 174 | 0.0016808 | 0.00042125 | 0 | 0 |  | 1 | TRUE | wye
131 | LV_91-4_0_5_load_186 | 175 | 0.0015083 | 0.00037801 | 0 | 0 |  | 1 | TRUE | wye
132 | LV_91-4_0_5_load_128 | 176 | 0.0020257 | 0.00050769 | 0 | 0 |  | 1 | TRUE | wye
133 | LV_91-4_0_5_load_184 | 179 | 0.0011725 | 0.00029387 | 0 | 0 |  | 1 | TRUE | wye
134 | LV_91-4_0_5_load_344 | 180 | 0.0012872 | 0.00032259 | 0 | 0 |  | 1 | TRUE | wye
135 | LV_91-4_0_5_load_196 | 181 | 0.001268 | 0.00031779 | 0 | 0 |  | 1 | TRUE | wye
136 | LV_91-4_0_5_load_138 | 182 | 0.0017384 | 0.00043569 | 0 | 0 |  | 1 | TRUE | wye
137 | LV_91-4_0_5_load_139 | 183 | 0.0017942 | 0.00044967 | 0 | 0 |  | 1 | TRUE | wye
138 | LV_91-4_0_5_load_143 | 185 | 0.00070408 | 0.00017646 | 0 | 0 |  | 1 | TRUE | wye
139 | LV_91-4_0_5_load_144 | 186 | 0.002061 | 0.00051652 | 0 | 0 |  | 1 | TRUE | wye
140 | LV_91-4_0_5_load_145 | 187 | 0.0020506 | 0.00051393 | 0 | 0 |  | 1 | TRUE | wye
141 | LV_91-4_0_5_load_146 | 188 | 0.0051944 | 0.0013018 | 0 | 0 |  | 1 | TRUE | wye
142 | LV_91-4_0_5_load_178 | 189 | 0.0037842 | 0.00094842 | 0 | 0 |  | 1 | TRUE | wye
143 | LV_91-4_0_5_load_152 | 190 | 0.001775 | 0.00044487 | 0 | 0 |  | 1 | TRUE | wye
144 | LV_91-4_0_5_load_156 | 191 | 0.0021365 | 0.00053547 | 0 | 0 |  | 1 | TRUE | wye
145 | LV_91-4_0_5_load_191 | 192 | 0.00093422 | 0.00023414 | 0 | 0 |  | 1 | TRUE | wye
146 | LV_91-4_0_5_load_192 | 193 | 0.00099708 | 0.00024989 | 0 | 0 |  | 1 | TRUE | wye
147 | LV_91-4_0_5_load_343 | 194 | 0.00070452 | 0.00017657 | 0 | 0 |  | 1 | TRUE | wye
148 | LV_91-4_0_5_load_200 | 195 | 0.0022578 | 0.00056587 | 0 | 0 |  | 1 | TRUE | wye
149 | LV_91-4_0_5_load_233 | 198 | 0.0028756 | 0.00072068 | 0 | 0 |  | 1 | TRUE | wye
150 | LV_91-4_0_5_load_266 | 199 | 0.0023807 | 0.00059666 | 0 | 0 |  | 1 | TRUE | wye
151 | LV_91-4_0_5_load_234 | 200 | 0.0015187 | 0.00038063 | 0 | 0 |  | 1 | TRUE | wye
152 | LV_91-4_0_5_load_265 | 201 | 0.0023981 | 0.00060103 | 0 | 0 |  | 1 | TRUE | wye
153 | LV_91-4_0_5_load_264 | 202 | 0.001115 | 0.00027944 | 0 | 0 |  | 1 | TRUE | wye
154 | LV_91-4_0_5_load_270 | 203 | 0.00068081 | 0.00017063 | 0 | 0 |  | 1 | TRUE | wye
155 | LV_91-4_0_5_load_269 | 204 | 0.0008893 | 0.00022288 | 0 | 0 |  | 1 | TRUE | wye
156 | LV_91-4_0_5_load_268 | 205 | 0.00079774 | 0.00019993 | 0 | 0 |  | 1 | TRUE | wye
157 | LV_91-4_0_5_load_337 | 206 | 0.00053843 | 0.00013494 | 0 | 0 |  | 1 | TRUE | wye
158 | LV_91-4_0_5_load_338 | 207 | 0.0009495 | 0.00023797 | 0 | 0 |  | 1 | TRUE | wye
159 | LV_91-4_0_5_load_339 | 208 | 0.0006059 | 0.00015185 | 0 | 0 |  | 1 | TRUE | wye
160 | LV_91-4_0_5_load_340 | 209 | 0.00086752 | 0.00021742 | 0 | 0 |  | 1 | TRUE | wye
161 | LV_91-4_0_5_load_341 | 210 | 0.00068712 | 0.00017221 | 0 | 0 |  | 1 | TRUE | wye

## ext_grid
| name | bus | vm_pu | va_degree | slack_weight | in_service
0 |  | 46 | 1 | 0 | 1 | TRUE

## line
| name | std_type | from_bus | to_bus | length_km | r_ohm_per_km | x_ohm_per_km | c_nf_per_km | g_us_per_km | max_i_ka | df | parallel | type | in_service
0 | LV_91-4_0_5_line_0 |  | 0 | 1 | 0.0096601 | 0.125 | 0.08 | 261 | 0 | 0.364 | 1 | 1 | cs | TRUE
1 | LV_91-4_0_5_line_1 |  | 0 | 2 | 0.012849 | 0.125 | 0.08 | 261 | 0 | 0.364 | 1 | 1 | cs | TRUE
2 | LV_91-4_0_5_line_2 |  | 0 | 3 | 0.056514 | 0.125 | 0.08 | 261 | 0 | 0.364 | 1 | 1 | cs | TRUE
3 | LV_91-4_0_5_line_3 |  | 1 | 4 | 0.019141 | 0.125 | 0.08 | 261 | 0 | 0.364 | 1 | 1 | cs | TRUE
4 | LV_91-4_0_5_line_4 |  | 2 | 5 | 0.036419 | 0.125 | 0.08 | 261 | 0 | 0.364 | 1 | 1 | cs | TRUE
5 | LV_91-4_0_5_line_5 |  | 3 | 6 | 0.00074516 | 0.125 | 0.08 | 261 | 0 | 0.364 | 1 | 1 | cs | TRUE
6 | LV_91-4_0_5_line_6 |  | 4 | 7 | 0.00011065 | 0.125 | 0.08 | 261 | 0 | 0.364 | 1 | 1 | cs | TRUE
7 | LV_91-4_0_5_line_7 |  | 5 | 8 | 0.025706 | 0.125 | 0.08 | 261 | 0 | 0.364 | 1 | 1 | cs | TRUE
8 | LV_91-4_0_5_line_8 |  | 7 | 9 | 0.020053 | 0.125 | 0.08 | 261 | 0 | 0.364 | 1 | 1 | cs | TRUE
9 | LV_91-4_0_5_line_9 |  | 8 | 10 | 0.016367 | 0.125 | 0.08 | 261 | 0 | 0.364 | 1 | 1 | cs | TRUE
10 | LV_91-4_0_5_line_10 |  | 9 | 11 | 0.0072586 | 0.125 | 0.08 | 261 | 0 | 0.364 | 1 | 1 | cs | TRUE
11 | LV_91-4_0_5_line_11 |  | 10 | 125 | 0.011499 | 0.125 | 0.08 | 261 | 0 | 0.364 | 1 | 1 | cs | TRUE
12 | LV_91-4_0_5_line_12 |  | 10 | 126 | 0.046664 | 0.125 | 0.08 | 261 | 0 | 0.364 | 1 | 1 | cs | TRUE
13 | LV_91-4_0_5_line_13 |  | 10 | 124 | 0.030717 | 0.125 | 0.08 | 261 | 0 | 0.364 | 1 | 1 | cs | TRUE
14 | LV_91-4_0_5_line_14 |  | 11 | 75 | 0.029102 | 0.125 | 0.08 | 261 | 0 | 0.364 | 1 | 1 | cs | TRUE
15 | LV_91-4_0_5_line_15 |  | 11 | 40 | 0.009838 | 0.125 | 0.08 | 261 | 0 | 0.364 | 1 | 1 | cs | TRUE
16 | LV_91-4_0_5_line_16 |  | 12 | 13 | 0.016696 | 0.125 | 0.08 | 261 | 0 | 0.364 | 1 | 1 | cs | TRUE
17 | LV_91-4_0_5_line_17 |  | 12 | 14 | 0.018965 | 0.125 | 0.08 | 261 | 0 | 0.364 | 1 | 1 | cs | TRUE
18 | LV_91-4_0_5_line_18 |  | 13 | 15 | 0.013126 | 0.125 | 0.08 | 261 | 0 | 0.364 | 1 | 1 | cs | TRUE
19 | LV_91-4_0_5_line_19 |  | 14 | 16 | 0.021647 | 0.125 | 0.08 | 261 | 0 | 0.364 | 1 | 1 | cs | TRUE
20 | LV_91-4_0_5_line_20 |  | 14 | 17 | 0.018651 | 0.125 | 0.08 | 261 | 0 | 0.364 | 1 | 1 | cs | TRUE
21 | LV_91-4_0_5_line_21 |  | 15 | 18 | 0.012043 | 0.125 | 0.08 | 261 | 0 | 0.364 | 1 | 1 | cs | TRUE
22 | LV_91-4_0_5_line_22 |  | 16 | 19 | 0.022159 | 0.125 | 0.08 | 261 | 0 | 0.364 | 1 | 1 | cs | TRUE
23 | LV_91-4_0_5_line_23 |  | 16 | 20 | 0.00512 | 0.125 | 0.08 | 261 | 0 | 0.364 | 1 | 1 | cs | TRUE
24 | LV_91-4_0_5_line_24 |  | 17 | 21 | 0.007027 | 0.125 | 0.08 | 261 | 0 | 0.364 | 1 | 1 | cs | TRUE
25 | LV_91-4_0_5_line_25 |  | 18 | 22 | 0.039348 | 0.125 | 0.08 | 261 | 0 | 0.364 | 1 | 1 | cs | TRUE
26 | LV_91-4_0_5_line_26 |  | 20 | 23 | 0.062552 | 0.125 | 0.08 | 261 | 0 | 0.364 | 1 | 1 | cs | TRUE
27 | LV_91-4_0_5_line_27 |  | 20 | 24 | 0.026592 | 0.125 | 0.08 | 261 | 0 | 0.364 | 1 | 1 | cs | TRUE
28 | LV_91-4_0_5_line_28 |  | 21 | 25 | 0.016426 | 0.125 | 0.08 | 261 | 0 | 0.364 | 1 | 1 | cs | TRUE
29 | LV_91-4_0_5_line_29 |  | 22 | 26 | 0.013823 | 0.125 | 0.08 | 261 | 0 | 0.364 | 1 | 4 | cs | TRUE
30 | LV_91-4_0_5_line_30 |  | 22 | 27 | 0.021225 | 0.125 | 0.08 | 261 | 0 | 0.364 | 1 | 1 | cs | TRUE
31 | LV_91-4_0_5_line_31 |  | 22 | 28 | 0.012644 | 0.125 | 0.08 | 261 | 0 | 0.364 | 1 | 4 | cs | TRUE
32 | LV_91-4_0_5_line_32 |  | 23 | 29 | 0.017396 | 0.125 | 0.08 | 261 | 0 | 0.364 | 1 | 1 | cs | TRUE
33 | LV_91-4_0_5_line_33 |  | 24 | 30 | 0.0016147 | 0.125 | 0.08 | 261 | 0 | 0.364 | 1 | 1 | cs | TRUE
34 | LV_91-4_0_5_line_34 |  | 25 | 31 | 0.018511 | 0.125 | 0.08 | 261 | 0 | 0.364 | 1 | 1 | cs | TRUE
35 | LV_91-4_0_5_line_35 |  | 25 | 32 | 0.016206 | 0.125 | 0.08 | 261 | 0 | 0.364 | 1 | 1 | cs | TRUE
36 | LV_91-4_0_5_line_36 |  | 26 | 50 | 0.025044 | 0.125 | 0.08 | 261 | 0 | 0.364 | 1 | 4 | cs | TRUE
37 | LV_91-4_0_5_line_37 |  | 28 | 171 | 0.02335 | 0.125 | 0.08 | 261 | 0 | 0.364 | 1 | 4 | cs | TRUE
38 | LV_91-4_0_5_line_38 |  | 32 | 93 | 0.0091415 | 0.125 | 0.08 | 261 | 0 | 0.364 | 1 | 1 | cs | TRUE
39 | LV_91-4_0_5_line_39 |  | 33 | 34 | 0.009115 | 0.125 | 0.08 | 261 | 0 | 0.364 | 1 | 1 | cs | TRUE
40 | LV_91-4_0_5_line_40 |  | 33 | 35 | 0.013335 | 0.125 | 0.08 | 261 | 0 | 0.364 | 1 | 1 | cs | TRUE
41 | LV_91-4_0_5_line_41 |  | 34 | 36 | 0.037387 | 0.125 | 0.08 | 261 | 0 | 0.364 | 1 | 1 | cs | TRUE
42 | LV_91-4_0_5_line_42 |  | 34 | 37 | 0.016739 | 0.125 | 0.08 | 261 | 0 | 0.364 | 1 | 1 | cs | TRUE
43 | LV_91-4_0_5_line_43 |  | 36 | 38 | 8.6759e-05 | 0.125 | 0.08 | 261 | 0 | 0.364 | 1 | 1 | cs | TRUE
44 | LV_91-4_0_5_line_44 |  | 37 | 39 | 0.022978 | 0.125 | 0.08 | 261 | 0 | 0.364 | 1 | 1 | cs | TRUE
45 | LV_91-4_0_5_line_45 |  | 38 | 169 | 0.022621 | 0.125 | 0.08 | 261 | 0 | 0.364 | 1 | 1 | cs | TRUE
46 | LV_91-4_0_5_line_46 |  | 39 | 78 | 0.014082 | 0.125 | 0.08 | 261 | 0 | 0.364 | 1 | 1 | cs | TRUE
47 | LV_91-4_0_5_line_47 |  | 39 | 40 | 0.005651 | 0.125 | 0.08 | 261 | 0 | 0.364 | 1 | 1 | cs | TRUE
48 | LV_91-4_0_5_line_48 |  | 41 | 42 | 0.019322 | 0.125 | 0.08 | 261 | 0 | 0.364 | 1 | 4 | cs | TRUE
49 | LV_91-4_0_5_line_49 |  | 41 | 43 | 0.0051701 | 0.125 | 0.08 | 261 | 0 | 0.364 | 1 | 4 | cs | TRUE
50 | LV_91-4_0_5_line_50 |  | 42 | 44 | 0.026881 | 0.125 | 0.08 | 261 | 0 | 0.364 | 1 | 4 | cs | TRUE
51 | LV_91-4_0_5_line_51 |  | 43 | 45 | 0.012018 | 0.125 | 0.08 | 261 | 0 | 0.364 | 1 | 1 | cs | TRUE
52 | LV_91-4_0_5_line_52 |  | 43 | 46 | 0.023837 | 0.125 | 0.08 | 261 | 0 | 0.364 | 1 | 4 | cs | TRUE
53 | LV_91-4_0_5_line_53 |  | 44 | 47 | 0.006053 | 0.125 | 0.08 | 261 | 0 | 0.364 | 1 | 4 | cs | TRUE
54 | LV_91-4_0_5_line_54 |  | 45 | 48 | 0.0075783 | 0.125 | 0.08 | 261 | 0 | 0.364 | 1 | 1 | cs | TRUE
55 | LV_91-4_0_5_line_55 |  | 46 | 49 | 0.0081037 | 0.125 | 0.08 | 261 | 0 | 0.364 | 1 | 1 | cs | TRUE
56 | LV_91-4_0_5_line_56 |  | 47 | 50 | 0.012557 | 0.125 | 0.08 | 261 | 0 | 0.364 | 1 | 4 | cs | TRUE
57 | LV_91-4_0_5_line_57 |  | 47 | 51 | 0.014549 | 0.125 | 0.08 | 261 | 0 | 0.364 | 1 | 1 | cs | TRUE
58 | LV_91-4_0_5_line_58 |  | 48 | 55 | 0.0068383 | 0.125 | 0.08 | 261 | 0 | 0.364 | 1 | 1 | cs | TRUE
59 | LV_91-4_0_5_line_59 |  | 49 | 56 | 0.030863 | 0.125 | 0.08 | 261 | 0 | 0.364 | 1 | 1 | cs | TRUE
60 | LV_91-4_0_5_line_60 |  | 51 | 57 | 0.023208 | 0.125 | 0.08 | 261 | 0 | 0.364 | 1 | 1 | cs | TRUE
61 | LV_91-4_0_5_line_61 |  | 52 | 53 | 0.004285 | 0.125 | 0.08 | 261 | 0 | 0.364 | 1 | 1 | cs | TRUE
62 | LV_91-4_0_5_line_62 |  | 52 | 54 | 0.009308 | 0.125 | 0.08 | 261 | 0 | 0.364 | 1 | 1 | cs | TRUE
63 | LV_91-4_0_5_line_63 |  | 53 | 58 | 0.024343 | 0.125 | 0.08 | 261 | 0 | 0.364 | 1 | 1 | cs | TRUE
64 | LV_91-4_0_5_line_64 |  | 53 | 59 | 0.030512 | 0.125 | 0.08 | 261 | 0 | 0.364 | 1 | 1 | cs | TRUE
65 | LV_91-4_0_5_line_65 |  | 54 | 60 | 0.013855 | 0.125 | 0.08 | 261 | 0 | 0.364 | 1 | 4 | cs | TRUE
66 | LV_91-4_0_5_line_66 |  | 54 | 61 | 0.001194 | 0.125 | 0.08 | 261 | 0 | 0.364 | 1 | 4 | cs | TRUE
67 | LV_91-4_0_5_line_67 |  | 57 | 137 | 0.007585 | 0.125 | 0.08 | 261 | 0 | 0.364 | 1 | 1 | cs | TRUE
68 | LV_91-4_0_5_line_68 |  | 60 | 138 | 0.009132 | 0.125 | 0.08 | 261 | 0 | 0.364 | 1 | 4 | cs | TRUE
69 | LV_91-4_0_5_line_69 |  | 61 | 139 | 0.024069 | 0.125 | 0.08 | 261 | 0 | 0.364 | 1 | 4 | cs | TRUE
70 | LV_91-4_0_5_line_70 |  | 62 | 63 | 0.027634 | 0.125 | 0.08 | 261 | 0 | 0.364 | 1 | 1 | cs | TRUE
71 | LV_91-4_0_5_line_71 |  | 63 | 64 | 0.017623 | 0.125 | 0.08 | 261 | 0 | 0.364 | 1 | 1 | cs | TRUE
72 | LV_91-4_0_5_line_72 |  | 64 | 65 | 0.0074573 | 0.125 | 0.08 | 261 | 0 | 0.364 | 1 | 1 | cs | TRUE
73 | LV_91-4_0_5_line_73 |  | 65 | 68 | 0.0032157 | 0.125 | 0.08 | 261 | 0 | 0.364 | 1 | 4 | cs | TRUE
74 | LV_91-4_0_5_line_74 |  | 65 | 69 | 0.010734 | 0.125 | 0.08 | 261 | 0 | 0.364 | 1 | 4 | cs | TRUE
75 | LV_91-4_0_5_line_75 |  | 66 | 67 | 0.016488 | 0.125 | 0.08 | 261 | 0 | 0.364 | 1 | 1 | cs | TRUE
76 | LV_91-4_0_5_line_76 |  | 67 | 177 | 0.039871 | 0.125 | 0.08 | 261 | 0 | 0.364 | 1 | 1 | cs | TRUE
77 | LV_91-4_0_5_line_77 |  | 68 | 73 | 0.033008 | 0.125 | 0.08 | 261 | 0 | 0.364 | 1 | 4 | cs | TRUE
78 | LV_91-4_0_5_line_78 |  | 69 | 70 | 0.049069 | 0.125 | 0.08 | 261 | 0 | 0.364 | 1 | 4 | cs | TRUE
79 | LV_91-4_0_5_line_79 |  | 69 | 71 | 0.032026 | 0.125 | 0.08 | 261 | 0 | 0.364 | 1 | 1 | cs | TRUE
80 | LV_91-4_0_5_line_80 |  | 69 | 72 | 0.029291 | 0.125 | 0.08 | 261 | 0 | 0.364 | 1 | 1 | cs | TRUE
81 | LV_91-4_0_5_line_81 |  | 70 | 139 | 0.022969 | 0.125 | 0.08 | 261 | 0 | 0.364 | 1 | 4 | cs | TRUE
82 | LV_91-4_0_5_line_82 |  | 71 | 180 | 0.013622 | 0.125 | 0.08 | 261 | 0 | 0.364 | 1 | 1 | cs | TRUE
83 | LV_91-4_0_5_line_83 |  | 73 | 74 | 0.019893 | 0.125 | 0.08 | 261 | 0 | 0.364 | 1 | 4 | cs | TRUE
84 | LV_91-4_0_5_line_84 |  | 74 | 181 | 0.0029699 | 0.125 | 0.08 | 261 | 0 | 0.364 | 1 | 4 | cs | TRUE
85 | LV_91-4_0_5_line_85 |  | 75 | 76 | 0.003038 | 0.125 | 0.08 | 261 | 0 | 0.364 | 1 | 1 | cs | TRUE
86 | LV_91-4_0_5_line_86 |  | 76 | 77 | 0.05471 | 0.125 | 0.08 | 261 | 0 | 0.364 | 1 | 1 | cs | TRUE
87 | LV_91-4_0_5_line_87 |  | 78 | 82 | 0.003924 | 0.125 | 0.08 | 261 | 0 | 0.364 | 1 | 1 | cs | TRUE
88 | LV_91-4_0_5_line_88 |  | 79 | 80 | 0.031078 | 0.125 | 0.08 | 261 | 0 | 0.364 | 1 | 1 | cs | TRUE
89 | LV_91-4_0_5_line_89 |  | 79 | 81 | 0.018204 | 0.125 | 0.08 | 261 | 0 | 0.364 | 1 | 1 | cs | TRUE
90 | LV_91-4_0_5_line_90 |  | 79 | 82 | 0.0061649 | 0.125 | 0.08 | 261 | 0 | 0.364 | 1 | 1 | cs | TRUE
91 | LV_91-4_0_5_line_91 |  | 80 | 83 | 0.024489 | 0.125 | 0.08 | 261 | 0 | 0.364 | 1 | 1 | cs | TRUE
92 | LV_91-4_0_5_line_92 |  | 80 | 84 | 0.030684 | 0.125 | 0.08 | 261 | 0 | 0.364 | 1 | 1 | cs | TRUE
93 | LV_91-4_0_5_line_93 |  | 81 | 87 | 0.011609 | 0.125 | 0.08 | 261 | 0 | 0.364 | 1 | 1 | cs | TRUE
94 | LV_91-4_0_5_line_94 |  | 83 | 88 | 0.0010781 | 0.125 | 0.08 | 261 | 0 | 0.364 | 1 | 1 | cs | TRUE
95 | LV_91-4_0_5_line_95 |  | 85 | 86 | 0.004669 | 0.125 | 0.08 | 261 | 0 | 0.364 | 1 | 1 | cs | TRUE
96 | LV_91-4_0_5_line_96 |  | 85 | 87 | 0.004268 | 0.125 | 0.08 | 261 | 0 | 0.364 | 1 | 1 | cs | TRUE
97 | LV_91-4_0_5_line_97 |  | 87 | 89 | 0.02562 | 0.125 | 0.08 | 261 | 0 | 0.364 | 1 | 4 | cs | TRUE
98 | LV_91-4_0_5_line_98 |  | 87 | 90 | 0.035453 | 0.125 | 0.08 | 261 | 0 | 0.364 | 1 | 4 | cs | TRUE
99 | LV_91-4_0_5_line_99 |  | 89 | 133 | 0.016379 | 0.125 | 0.08 | 261 | 0 | 0.364 | 1 | 4 | cs | TRUE
100 | LV_91-4_0_5_line_100 |  | 90 | 128 | 0.023227 | 0.125 | 0.08 | 261 | 0 | 0.364 | 1 | 4 | cs | TRUE
101 | LV_91-4_0_5_line_101 |  | 91 | 92 | 0.0049395 | 0.125 | 0.08 | 261 | 0 | 0.364 | 1 | 1 | cs | TRUE
102 | LV_91-4_0_5_line_102 |  | 92 | 93 | 0.032422 | 0.125 | 0.08 | 261 | 0 | 0.364 | 1 | 1 | cs | TRUE
103 | LV_91-4_0_5_line_103 |  | 93 | 94 | 0.003835 | 0.125 | 0.08 | 261 | 0 | 0.364 | 1 | 1 | cs | TRUE
104 | LV_91-4_0_5_line_104 |  | 94 | 95 | 0.022282 | 0.125 | 0.08 | 261 | 0 | 0.364 | 1 | 1 | cs | TRUE
105 | LV_91-4_0_5_line_105 |  | 95 | 96 | 0.06594 | 0.125 | 0.08 | 261 | 0 | 0.364 | 1 | 1 | cs | TRUE
106 | LV_91-4_0_5_line_106 |  | 97 | 98 | 0.0098192 | 0.125 | 0.08 | 261 | 0 | 0.364 | 1 | 1 | cs | TRUE
107 | LV_91-4_0_5_line_107 |  | 97 | 99 | 0.015692 | 0.125 | 0.08 | 261 | 0 | 0.364 | 1 | 1 | cs | TRUE
108 | LV_91-4_0_5_line_108 |  | 98 | 100 | 0.041342 | 0.125 | 0.08 | 261 | 0 | 0.364 | 1 | 1 | cs | TRUE
109 | LV_91-4_0_5_line_109 |  | 99 | 101 | 0.034963 | 0.125 | 0.08 | 261 | 0 | 0.364 | 1 | 1 | cs | TRUE
110 | LV_91-4_0_5_line_110 |  | 100 | 102 | 0.0069121 | 0.125 | 0.08 | 261 | 0 | 0.364 | 1 | 1 | cs | TRUE
111 | LV_91-4_0_5_line_111 |  | 101 | 103 | 0.025686 | 0.125 | 0.08 | 261 | 0 | 0.364 | 1 | 1 | cs | TRUE
112 | LV_91-4_0_5_line_112 |  | 102 | 104 | 0.011286 | 0.125 | 0.08 | 261 | 0 | 0.364 | 1 | 1 | cs | TRUE
113 | LV_91-4_0_5_line_113 |  | 103 | 105 | 0.020953 | 0.125 | 0.08 | 261 | 0 | 0.364 | 1 | 4 | cs | TRUE
114 | LV_91-4_0_5_line_114 |  | 103 | 106 | 0.023001 | 0.125 | 0.08 | 261 | 0 | 0.364 | 1 | 4 | cs | TRUE
115 | LV_91-4_0_5_line_115 |  | 104 | 107 | 0.0027721 | 0.125 | 0.08 | 261 | 0 | 0.364 | 1 | 1 | cs | TRUE
116 | LV_91-4_0_5_line_116 |  | 105 | 108 | 0.0034524 | 0.125 | 0.08 | 261 | 0 | 0.364 | 1 | 4 | cs | TRUE
117 | LV_91-4_0_5_line_117 |  | 106 | 109 | 0.024577 | 0.125 | 0.08 | 261 | 0 | 0.364 | 1 | 4 | cs | TRUE
118 | LV_91-4_0_5_line_118 |  | 107 | 167 | 0.0052882 | 0.125 | 0.08 | 261 | 0 | 0.364 | 1 | 1 | cs | TRUE
119 | LV_91-4_0_5_line_119 |  | 108 | 119 | 0.0086307 | 0.125 | 0.08 | 261 | 0 | 0.364 | 1 | 4 | cs | TRUE
120 | LV_91-4_0_5_line_120 |  | 109 | 110 | 0.0070929 | 0.125 | 0.08 | 261 | 0 | 0.364 | 1 | 4 | cs | TRUE
121 | LV_91-4_0_5_line_121 |  | 110 | 111 | 0.015942 | 0.125 | 0.08 | 261 | 0 | 0.364 | 1 | 4 | cs | TRUE
122 | LV_91-4_0_5_line_122 |  | 110 | 112 | 0.029316 | 0.125 | 0.08 | 261 | 0 | 0.364 | 1 | 1 | cs | TRUE
123 | LV_91-4_0_5_line_123 |  | 111 | 113 | 0.0050929 | 0.125 | 0.08 | 261 | 0 | 0.364 | 1 | 4 | cs | TRUE
124 | LV_91-4_0_5_line_124 |  | 111 | 114 | 0.019576 | 0.125 | 0.08 | 261 | 0 | 0.364 | 1 | 4 | cs | TRUE
125 | LV_91-4_0_5_line_125 |  | 112 | 115 | 0.0057327 | 0.125 | 0.08 | 261 | 0 | 0.364 | 1 | 1 | cs | TRUE
126 | LV_91-4_0_5_line_126 |  | 113 | 116 | 0.034185 | 0.125 | 0.08 | 261 | 0 | 0.364 | 1 | 4 | cs | TRUE
127 | LV_91-4_0_5_line_127 |  | 114 | 117 | 0.0012504 | 0.125 | 0.08 | 261 | 0 | 0.364 | 1 | 4 | cs | TRUE
128 | LV_91-4_0_5_line_128 |  | 115 | 118 | 0.0023971 | 0.125 | 0.08 | 261 | 0 | 0.364 | 1 | 1 | cs | TRUE
129 | LV_91-4_0_5_line_129 |  | 116 | 120 | 0.0061963 | 0.125 | 0.08 | 261 | 0 | 0.364 | 1 | 4 | cs | TRUE
130 | LV_91-4_0_5_line_130 |  | 117 | 121 | 0.00077242 | 0.125 | 0.08 | 261 | 0 | 0.364 | 1 | 4 | cs | TRUE
131 | LV_91-4_0_5_line_131 |  | 118 | 122 | 0.0055951 | 0.125 | 0.08 | 261 | 0 | 0.364 | 1 | 1 | cs | TRUE
132 | LV_91-4_0_5_line_132 |  | 119 | 181 | 0.0087661 | 0.125 | 0.08 | 261 | 0 | 0.364 | 1 | 4 | cs | TRUE
133 | LV_91-4_0_5_line_133 |  | 120 | 143 | 0.010651 | 0.125 | 0.08 | 261 | 0 | 0.364 | 1 | 4 | cs | TRUE
134 | LV_91-4_0_5_line_134 |  | 121 | 140 | 0.027528 | 0.125 | 0.08 | 261 | 0 | 0.364 | 1 | 4 | cs | TRUE
135 | LV_91-4_0_5_line_135 |  | 123 | 124 | 0.0086396 | 0.125 | 0.08 | 261 | 0 | 0.364 | 1 | 1 | cs | TRUE
136 | LV_91-4_0_5_line_136 |  | 126 | 127 | 0.028153 | 0.125 | 0.08 | 261 | 0 | 0.364 | 1 | 1 | cs | TRUE
137 | LV_91-4_0_5_line_137 |  | 128 | 129 | 0.026699 | 0.125 | 0.08 | 261 | 0 | 0.364 | 1 | 4 | cs | TRUE
138 | LV_91-4_0_5_line_138 |  | 129 | 130 | 0.027222 | 0.125 | 0.08 | 261 | 0 | 0.364 | 1 | 4 | cs | TRUE
139 | LV_91-4_0_5_line_139 |  | 130 | 131 | 0.018278 | 0.125 | 0.08 | 261 | 0 | 0.364 | 1 | 4 | cs | TRUE
140 | LV_91-4_0_5_line_140 |  | 131 | 132 | 0.021857 | 0.125 | 0.08 | 261 | 0 | 0.364 | 1 | 4 | cs | TRUE
141 | LV_91-4_0_5_line_141 |  | 132 | 134 | 0.025141 | 0.125 | 0.08 | 261 | 0 | 0.364 | 1 | 1 | cs | TRUE
142 | LV_91-4_0_5_line_142 |  | 132 | 135 | 0.002484 | 0.125 | 0.08 | 261 | 0 | 0.364 | 1 | 4 | cs | TRUE
143 | LV_91-4_0_5_line_143 |  | 133 | 136 | 0.021239 | 0.125 | 0.08 | 261 | 0 | 0.364 | 1 | 4 | cs | TRUE
144 | LV_91-4_0_5_line_144 |  | 135 | 178 | 0.012216 | 0.125 | 0.08 | 261 | 0 | 0.364 | 1 | 1 | cs | TRUE
145 | LV_91-4_0_5_line_145 |  | 135 | 179 | 0.016933 | 0.125 | 0.08 | 261 | 0 | 0.364 | 1 | 4 | cs | TRUE
146 | LV_91-4_0_5_line_146 |  | 136 | 172 | 0.033352 | 0.125 | 0.08 | 261 | 0 | 0.364 | 1 | 4 | cs | TRUE
147 | LV_91-4_0_5_line_147 |  | 137 | 191 | 0.0037218 | 0.125 | 0.08 | 261 | 0 | 0.364 | 1 | 1 | cs | TRUE
148 | LV_91-4_0_5_line_148 |  | 138 | 202 | 0.011168 | 0.125 | 0.08 | 261 | 0 | 0.364 | 1 | 4 | cs | TRUE
149 | LV_91-4_0_5_line_149 |  | 140 | 141 | 0.0027538 | 0.125 | 0.08 | 261 | 0 | 0.364 | 1 | 4 | cs | TRUE
150 | LV_91-4_0_5_line_150 |  | 141 | 142 | 0.0070924 | 0.125 | 0.08 | 261 | 0 | 0.364 | 1 | 4 | cs | TRUE
151 | LV_91-4_0_5_line_151 |  | 142 | 177 | 0.014002 | 0.125 | 0.08 | 261 | 0 | 0.364 | 1 | 4 | cs | TRUE
152 | LV_91-4_0_5_line_152 |  | 143 | 156 | 0.001586 | 0.125 | 0.08 | 261 | 0 | 0.364 | 1 | 4 | cs | TRUE
153 | LV_91-4_0_5_line_153 |  | 144 | 145 | 0.017508 | 0.125 | 0.08 | 261 | 0 | 0.364 | 1 | 2 | cs | TRUE
154 | LV_91-4_0_5_line_154 |  | 144 | 146 | 0.023457 | 0.125 | 0.08 | 261 | 0 | 0.364 | 1 | 1 | cs | TRUE
155 | LV_91-4_0_5_line_155 |  | 145 | 147 | 0.046483 | 0.125 | 0.08 | 261 | 0 | 0.364 | 1 | 4 | cs | TRUE
156 | LV_91-4_0_5_line_156 |  | 145 | 148 | 0.0095739 | 0.125 | 0.08 | 261 | 0 | 0.364 | 1 | 4 | cs | TRUE
157 | LV_91-4_0_5_line_157 |  | 146 | 149 | 0.015889 | 0.125 | 0.08 | 261 | 0 | 0.364 | 1 | 1 | cs | TRUE
158 | LV_91-4_0_5_line_158 |  | 147 | 150 | 0.056551 | 0.125 | 0.08 | 261 | 0 | 0.364 | 1 | 4 | cs | TRUE
159 | LV_91-4_0_5_line_159 |  | 148 | 151 | 0.0096008 | 0.125 | 0.08 | 261 | 0 | 0.364 | 1 | 4 | cs | TRUE
160 | LV_91-4_0_5_line_160 |  | 149 | 152 | 0.0045907 | 0.125 | 0.08 | 261 | 0 | 0.364 | 1 | 1 | cs | TRUE
161 | LV_91-4_0_5_line_161 |  | 151 | 153 | 0.029642 | 0.125 | 0.08 | 261 | 0 | 0.364 | 1 | 4 | cs | TRUE
162 | LV_91-4_0_5_line_162 |  | 152 | 154 | 0.011236 | 0.125 | 0.08 | 261 | 0 | 0.364 | 1 | 1 | cs | TRUE
163 | LV_91-4_0_5_line_163 |  | 153 | 155 | 0.023558 | 0.125 | 0.08 | 261 | 0 | 0.364 | 1 | 4 | cs | TRUE
164 | LV_91-4_0_5_line_164 |  | 155 | 176 | 0.0002267 | 0.125 | 0.08 | 261 | 0 | 0.364 | 1 | 4 | cs | TRUE
165 | LV_91-4_0_5_line_165 |  | 156 | 157 | 0.0060529 | 0.125 | 0.08 | 261 | 0 | 0.364 | 1 | 4 | cs | TRUE
166 | LV_91-4_0_5_line_166 |  | 157 | 158 | 0.015428 | 0.125 | 0.08 | 261 | 0 | 0.364 | 1 | 4 | cs | TRUE
167 | LV_91-4_0_5_line_167 |  | 158 | 159 | 0.0064543 | 0.125 | 0.08 | 261 | 0 | 0.364 | 1 | 4 | cs | TRUE
168 | LV_91-4_0_5_line_168 |  | 159 | 162 | 0.012978 | 0.125 | 0.08 | 261 | 0 | 0.364 | 1 | 4 | cs | TRUE
169 | LV_91-4_0_5_line_169 |  | 160 | 161 | 6.6588e-05 | 0.125 | 0.08 | 261 | 0 | 0.364 | 1 | 1 | cs | TRUE
170 | LV_91-4_0_5_line_170 |  | 161 | 163 | 0.010653 | 0.125 | 0.08 | 261 | 0 | 0.364 | 1 | 1 | cs | TRUE
171 | LV_91-4_0_5_line_171 |  | 162 | 164 | 0.004874 | 0.125 | 0.08 | 261 | 0 | 0.364 | 1 | 4 | cs | TRUE
172 | LV_91-4_0_5_line_172 |  | 163 | 165 | 0.012789 | 0.125 | 0.08 | 261 | 0 | 0.364 | 1 | 1 | cs | TRUE
173 | LV_91-4_0_5_line_173 |  | 163 | 166 | 0.012712 | 0.125 | 0.08 | 261 | 0 | 0.364 | 1 | 1 | cs | TRUE
174 | LV_91-4_0_5_line_174 |  | 164 | 185 | 0.0015206 | 0.125 | 0.08 | 261 | 0 | 0.364 | 1 | 1 | cs | TRUE
175 | LV_91-4_0_5_line_175 |  | 164 | 182 | 0.018558 | 0.125 | 0.08 | 261 | 0 | 0.364 | 1 | 2 | cs | TRUE
176 | LV_91-4_0_5_line_176 |  | 165 | 195 | 0.013 | 0.125 | 0.08 | 261 | 0 | 0.364 | 1 | 1 | cs | TRUE
177 | LV_91-4_0_5_line_177 |  | 166 | 187 | 0.011072 | 0.125 | 0.08 | 261 | 0 | 0.364 | 1 | 1 | cs | TRUE
178 | LV_91-4_0_5_line_178 |  | 167 | 168 | 0.073682 | 0.125 | 0.08 | 261 | 0 | 0.364 | 1 | 1 | cs | TRUE
179 | LV_91-4_0_5_line_179 |  | 169 | 170 | 0.015473 | 0.125 | 0.08 | 261 | 0 | 0.364 | 1 | 1 | cs | TRUE
180 | LV_91-4_0_5_line_180 |  | 170 | 190 | 0.017308 | 0.125 | 0.08 | 261 | 0 | 0.364 | 1 | 1 | cs | TRUE
181 | LV_91-4_0_5_line_181 |  | 171 | 172 | 0.014959 | 0.125 | 0.08 | 261 | 0 | 0.364 | 1 | 4 | cs | TRUE
182 | LV_91-4_0_5_line_182 |  | 172 | 173 | 0.015232 | 0.125 | 0.08 | 261 | 0 | 0.364 | 1 | 1 | cs | TRUE
183 | LV_91-4_0_5_line_183 |  | 173 | 174 | 0.021993 | 0.125 | 0.08 | 261 | 0 | 0.364 | 1 | 1 | cs | TRUE
184 | LV_91-4_0_5_line_184 |  | 174 | 175 | 9.8028e-05 | 0.125 | 0.08 | 261 | 0 | 0.364 | 1 | 1 | cs | TRUE
185 | LV_91-4_0_5_line_185 |  | 176 | 177 | 0.040136 | 0.125 | 0.08 | 261 | 0 | 0.364 | 1 | 4 | cs | TRUE
186 | LV_91-4_0_5_line_186 |  | 178 | 193 | 0.052345 | 0.125 | 0.08 | 261 | 0 | 0.364 | 1 | 1 | cs | TRUE
187 | LV_91-4_0_5_line_187 |  | 178 | 197 | 0.021541 | 0.125 | 0.08 | 261 | 0 | 0.364 | 1 | 1 | cs | TRUE
188 | LV_91-4_0_5_line_188 |  | 179 | 199 | 0.014481 | 0.125 | 0.08 | 261 | 0 | 0.364 | 1 | 4 | cs | TRUE
189 | LV_91-4_0_5_line_189 |  | 180 | 194 | 0.012136 | 0.125 | 0.08 | 261 | 0 | 0.364 | 1 | 1 | cs | TRUE
190 | LV_91-4_0_5_line_190 |  | 182 | 183 | 0.0019934 | 0.125 | 0.08 | 261 | 0 | 0.364 | 1 | 1 | cs | TRUE
191 | LV_91-4_0_5_line_191 |  | 183 | 184 | 0.010178 | 0.125 | 0.08 | 261 | 0 | 0.364 | 1 | 1 | cs | TRUE
192 | LV_91-4_0_5_line_192 |  | 184 | 186 | 0.01779 | 0.125 | 0.08 | 261 | 0 | 0.364 | 1 | 1 | cs | TRUE
193 | LV_91-4_0_5_line_193 |  | 184 | 187 | 0.015858 | 0.125 | 0.08 | 261 | 0 | 0.364 | 1 | 1 | cs | TRUE
194 | LV_91-4_0_5_line_194 |  | 185 | 188 | 0.010142 | 0.125 | 0.08 | 261 | 0 | 0.364 | 1 | 1 | cs | TRUE
195 | LV_91-4_0_5_line_195 |  | 186 | 189 | 0.017379 | 0.125 | 0.08 | 261 | 0 | 0.364 | 1 | 1 | cs | TRUE
196 | LV_91-4_0_5_line_196 |  | 192 | 193 | 0.0078862 | 0.125 | 0.08 | 261 | 0 | 0.364 | 1 | 1 | cs | TRUE
197 | LV_91-4_0_5_line_197 |  | 194 | 210 | 0.0064231 | 0.125 | 0.08 | 261 | 0 | 0.364 | 1 | 1 | cs | TRUE
198 | LV_91-4_0_5_line_198 |  | 196 | 197 | 0.004241 | 0.125 | 0.08 | 261 | 0 | 0.364 | 1 | 1 | cs | TRUE
199 | LV_91-4_0_5_line_199 |  | 196 | 198 | 0.012816 | 0.125 | 0.08 | 261 | 0 | 0.364 | 1 | 1 | cs | TRUE
200 | LV_91-4_0_5_line_200 |  | 197 | 200 | 0.023688 | 0.125 | 0.08 | 261 | 0 | 0.364 | 1 | 1 | cs | TRUE
201 | LV_91-4_0_5_line_201 |  | 199 | 201 | 0.005665 | 0.125 | 0.08 | 261 | 0 | 0.364 | 1 | 4 | cs | TRUE
202 | LV_91-4_0_5_line_202 |  | 200 | 203 | 0.0028289 | 0.125 | 0.08 | 261 | 0 | 0.364 | 1 | 1 | cs | TRUE
203 | LV_91-4_0_5_line_203 |  | 201 | 202 | 0.0052531 | 0.125 | 0.08 | 261 | 0 | 0.364 | 1 | 4 | cs | TRUE
204 | LV_91-4_0_5_line_204 |  | 203 | 204 | 0.026756 | 0.125 | 0.08 | 261 | 0 | 0.364 | 1 | 1 | cs | TRUE
205 | LV_91-4_0_5_line_205 |  | 204 | 205 | 0.0076927 | 0.125 | 0.08 | 261 | 0 | 0.364 | 1 | 1 | cs | TRUE
206 | LV_91-4_0_5_line_206 |  | 206 | 207 | 0.0040323 | 0.125 | 0.08 | 261 | 0 | 0.364 | 1 | 1 | cs | TRUE
207 | LV_91-4_0_5_line_207 |  | 206 | 208 | 0.0025046 | 0.125 | 0.08 | 261 | 0 | 0.364 | 1 | 1 | cs | TRUE
208 | LV_91-4_0_5_line_208 |  | 207 | 209 | 0.0058046 | 0.125 | 0.08 | 261 | 0 | 0.364 | 1 | 1 | cs | TRUE
209 | LV_91-4_0_5_line_209 |  | 208 | 210 | 0.0071028 | 0.125 | 0.08 | 261 | 0 | 0.364 | 1 | 1 | cs | TRUE

## trafo
| name | std_type | hv_bus | lv_bus | sn_mva | vn_hv_kv | vn_lv_kv | vk_percent | vkr_percent | pfe_kw | i0_percent | shift_degree | tap_side | tap_neutral | tap_min | tap_max | tap_step_percent | tap_step_degree | tap_pos | tap_phase_shifter | parallel | df | in_service
0 | LV_91-4_0_5_trafo_26 | 0.63 MVA 20/0.4 kV | 211 | 46 | 0.63 | 20 | 0.4 | 6 | 1.206 | 1.65 | 0.2619 | 150 | hv | 0 | -2 | 2 | 2.5 | 0 | 0 | FALSE | 1 | 1 | TRUE

## line_geodata
| x0 | y0 | x1 | y1 | x2 | y2 | x3 | y3 | x4 | y4 | x5 | y5 | x6 | y6 | x7 | y7 | x8 | y8 | x9 | y9 | x10 | y10
0 | 2670048.5614 | 1261872.2397 | 2670056.9894 | 1261867.5187
1 | 2670046.753 | 1261884.9611 | 2670048.5614 | 1261872.2397 | 2670048.5614 | 1261872.2397
2 | 2670048.5614 | 1261872.2397 | 2670003.1867 | 1261838.5495
3 | 2670074.4576 | 1261859.779 | 2670061.8581 | 1261864.7915 | 2670056.9894 | 1261867.5187
4 | 2670046.753 | 1261884.9611 | 2670050.7787 | 1261906.4026 | 2670050.7588 | 1261921.0054
5 | 2670002.5284 | 1261838.8987 | 2670003.1867 | 1261838.5495
6 | 2670074.5604 | 1261859.7381 | 2670074.4576 | 1261859.779
7 | 2670050.7588 | 1261921.0054 | 2670050.7415 | 1261933.7116 | 2670049.7996 | 1261945.7984 | 2670049.9218 | 1261946.6659
8 | 2670093.193 | 1261852.3254 | 2670074.5604 | 1261859.7381
9 | 2670052.2043 | 1261962.873 | 2670049.9218 | 1261946.6659
10 | 2670099.9375 | 1261849.6422 | 2670093.193 | 1261852.3254
11 | 2670052.2043 | 1261962.873 | 2670040.8273 | 1261964.762
12 | 2670052.2043 | 1261962.873 | 2670058.6597 | 1261999.2656 | 2670059.3866 | 1262008.9421
13 | 2670052.2043 | 1261962.873 | 2670082.8141 | 1261960.3066
14 | 2670099.9375 | 1261849.6422 | 2670099.3452 | 1261853.2046 | 2670098.525 | 1261858.1986 | 2670093.3103 | 1261877.9516
15 | 2670109.1052 | 1261846.0037 | 2670099.9375 | 1261849.6422
16 | 2670241.1906 | 1261705.0757 | 2670253.5471 | 1261716.3035
17 | 2670227.1545 | 1261692.3216 | 2670241.1906 | 1261705.0757
18 | 2670253.5471 | 1261716.3035 | 2670263.2614 | 1261725.1305
19 | 2670227.1545 | 1261692.3216 | 2670209.731 | 1261705.2357
20 | 2670227.1545 | 1261692.3216 | 2670240.9866 | 1261679.8098
21 | 2670263.2614 | 1261725.1305 | 2670264.3896 | 1261726.1557 | 2670270.6691 | 1261731.6233 | 2670271.9128 | 1261733.4287
22 | 2670224.1638 | 1261722.0862 | 2670209.731 | 1261705.2357
23 | 2670205.145 | 1261707.5385 | 2670209.731 | 1261705.2357
24 | 2670245.4378 | 1261674.3722 | 2670240.9866 | 1261679.8098 | 2670240.9866 | 1261679.8098
25 | 2670289.7594 | 1261768.0218 | 2670275.4608 | 1261742.4438 | 2670275.1948 | 1261738.1931 | 2670271.9128 | 1261733.4287
26 | 2670205.145 | 1261707.5385 | 2670210.4107 | 1261698.7611 | 2670222.7652 | 1261674.256 | 2670224.3944 | 1261667.7705 | 2670223.9587 | 1261653.6992 | 2670224.5062 | 1261649.6279
27 | 2670205.145 | 1261707.5385 | 2670191.2321 | 1261719.8827 | 2670185.5802 | 1261725.5337
28 | 2670255.8428 | 1261661.6614 | 2670245.4378 | 1261674.3722
29 | 2670289.7594 | 1261768.0218 | 2670301.7148 | 1261761.0831
30 | 2670289.7594 | 1261768.0218 | 2670291.6878 | 1261771.236 | 2670306.6768 | 1261762.2491
31 | 2670289.7594 | 1261768.0218 | 2670278.9067 | 1261774.5096
32 | 2670224.5062 | 1261649.6279 | 2670226.8247 | 1261632.3867
33 | 2670185.5802 | 1261725.5337 | 2670184.4383 | 1261726.6754
34 | 2670270.193 | 1261673.4073 | 2670255.8428 | 1261661.6614
35 | 2670255.8428 | 1261661.6614 | 2670266.1086 | 1261649.1219
36 | 2670323.3754 | 1261748.5118 | 2670301.7148 | 1261761.0831
37 | 2670278.9067 | 1261774.5096 | 2670258.8649 | 1261786.4908
38 | 2670271.8994 | 1261642.0485 | 2670266.1086 | 1261649.1219
39 | 2670087.5679 | 1261815.1031 | 2670094.0264 | 1261808.6526
40 | 2670087.5679 | 1261815.1031 | 2670095.4928 | 1261825.8281
41 | 2670094.0264 | 1261808.6526 | 2670110.3062 | 1261792.3777 | 2670121.7915 | 1261783.7455
42 | 2670094.0264 | 1261808.6526 | 2670097.5476 | 1261810.9849 | 2670095.9691 | 1261813.8462 | 2670096.1842 | 1261820.487 | 2670097.1097 | 1261822.9202
43 | 2670121.7915 | 1261783.7455 | 2670121.8608 | 1261783.6934
44 | 2670110.9993 | 1261840.6777 | 2670106.6855 | 1261837.8356 | 2670101.6575 | 1261831.0376 | 2670098.2448 | 1261825.9044 | 2670097.1097 | 1261822.9202
45 | 2670121.8608 | 1261783.6934 | 2670136.9306 | 1261772.3671 | 2670139.7677 | 1261769.8847
46 | 2670110.9993 | 1261840.6777 | 2670116.0844 | 1261842.6617 | 2670122.2869 | 1261842.5462 | 2670124.7066 | 1261842.5749
47 | 2670109.1052 | 1261846.0037 | 2670110.9993 | 1261840.6777
48 | 2670360.1427 | 1261722.1394 | 2670362.0874 | 1261720.479 | 2670368.059 | 1261708.7524 | 2670368.7079 | 1261705.2059
49 | 2670369.6386 | 1261700.1202 | 2670368.7079 | 1261705.2059
50 | 2670339.6997 | 1261739.5939 | 2670360.1427 | 1261722.1394
51 | 2670369.6386 | 1261700.1202 | 2670380.8839 | 1261695.8813
52 | 2670369.6386 | 1261700.1202 | 2670367.996 | 1261691.2496 | 2670361.3571 | 1261678.0052
53 | 2670339.6997 | 1261739.5939 | 2670336.0114 | 1261741.1734 | 2670334.2359 | 1261742.2087
54 | 2670387.9751 | 1261693.2083 | 2670380.8839 | 1261695.8813
55 | 2670368.1181 | 1261673.5378 | 2670361.3571 | 1261678.0052
56 | 2670334.2359 | 1261742.2087 | 2670323.3754 | 1261748.5118
57 | 2670334.2359 | 1261742.2087 | 2670330.48 | 1261735.5368 | 2670329.8084 | 1261734.3501 | 2670329.0559 | 1261733.0069 | 2670327.4029 | 1261730.0739 | 2670327.0797 | 1261729.5419
58 | 2670394.3738 | 1261690.7963 | 2670387.9751 | 1261693.2083
59 | 2670368.1181 | 1261673.5378 | 2670393.8678 | 1261656.5238
60 | 2670327.0797 | 1261729.5419 | 2670315.0278 | 1261709.7084
61 | 2670370.3409 | 1261775.3295 | 2670373.3312 | 1261772.2516
62 | 2670379.3041 | 1261779.4058 | 2670373.3312 | 1261772.2516
63 | 2670370.3409 | 1261775.3295 | 2670371.1784 | 1261777.1297 | 2670371.0026 | 1261781.1417 | 2670368.1124 | 1261785.2993 | 2670357.1817 | 1261792.8379
64 | 2670370.3409 | 1261775.3295 | 2670350.3616 | 1261752.2679
65 | 2670379.3041 | 1261779.4058 | 2670368.2193 | 1261787.7181
66 | 2670379.3041 | 1261779.4058 | 2670380.139 | 1261778.5523
67 | 2670315.0278 | 1261709.7084 | 2670311.089 | 1261703.2263
68 | 2670360.9133 | 1261793.1968 | 2670368.2193 | 1261787.7181
69 | 2670380.139 | 1261778.5523 | 2670396.9704 | 1261761.3475
70 | 2670435.1478 | 1261722.7969 | 2670433.8421 | 1261723.6907 | 2670426.6386 | 1261729.387 | 2670419.233 | 1261735.6146 | 2670414.0566 | 1261740.6082
71 | 2670443.5521 | 1261709.3511 | 2670444.3647 | 1261713.2526 | 2670442.9931 | 1261716.4275 | 2670440.8996 | 1261718.86 | 2670435.1478 | 1261722.7969
72 | 2670443.5521 | 1261709.3511 | 2670447.6366 | 1261706.7755 | 2670449.9423 | 1261705.5132
73 | 2670449.9423 | 1261705.5132 | 2670448.5136 | 1261702.6323
74 | 2670451.2854 | 1261714.2135 | 2670453.5183 | 1261712.7278 | 2670449.9423 | 1261705.5132
75 | 2670361.9041 | 1261563.6481 | 2670363.722 | 1261580.036
76 | 2670361.9041 | 1261563.6481 | 2670378.7685 | 1261527.4993
77 | 2670442.2038 | 1261673.8973 | 2670445.3244 | 1261676.9701 | 2670441.308 | 1261682.6821 | 2670440.9708 | 1261686.3142 | 2670442.459 | 1261690.4239 | 2670448.5136 | 1261702.6323
78 | 2670451.2854 | 1261714.2135 | 2670446.044 | 1261718.3875 | 2670414.0788 | 1261743.8595 | 2670413.0325 | 1261744.9291
79 | 2670451.2854 | 1261714.2135 | 2670453.5183 | 1261712.7278 | 2670457.2342 | 1261720.2221 | 2670460.1703 | 1261726.1282 | 2670467.0422 | 1261738.7639
80 | 2670451.2854 | 1261714.2135 | 2670455.2624 | 1261721.9221 | 2670464.7054 | 1261740.249
81 | 2670413.0325 | 1261744.9291 | 2670396.9704 | 1261761.3475
82 | 2670467.0422 | 1261738.7639 | 2670479.8743 | 1261734.1923
83 | 2670442.2038 | 1261673.8973 | 2670452.4543 | 1261659.1082 | 2670453.5363 | 1261657.5475
84 | 2670455.2282 | 1261655.1066 | 2670453.5363 | 1261657.5475
85 | 2670093.3103 | 1261877.9516 | 2670096.3389 | 1261878.1903
86 | 2670117.3565 | 1261912.6626 | 2670111.2189 | 1261912.3897 | 2670113.5939 | 1261883.0291 | 2670112.2796 | 1261880.7674 | 2670110.4208 | 1261879.2998 | 2670096.3389 | 1261878.1903
87 | 2670124.7066 | 1261842.5749 | 2670128.6303 | 1261842.6214
88 | 2670134.7344 | 1261841.9043 | 2670136.3995 | 1261845.0931 | 2670146.5553 | 1261866.1404 | 2670149.5203 | 1261868.9888
89 | 2670134.7344 | 1261841.9043 | 2670141.7995 | 1261839.5752 | 2670151.4935 | 1261836.0431 | 2670151.9385 | 1261836.0005
90 | 2670134.7344 | 1261841.9043 | 2670130.2877 | 1261842.6411 | 2670128.6303 | 1261842.6214
91 | 2670149.5203 | 1261868.9888 | 2670149.6132 | 1261893.4772
92 | 2670149.5203 | 1261868.9888 | 2670158.8528 | 1261873.6919 | 2670173.7717 | 1261887.3596
93 | 2670163.495 | 1261834.8956 | 2670151.9385 | 1261836.0005
94 | 2670149.6132 | 1261893.4772 | 2670149.6173 | 1261894.5553
95 | 2670161.7159 | 1261838.7774 | 2670166.3778 | 1261839.0351
96 | 2670161.7159 | 1261838.7774 | 2670163.495 | 1261834.8956
97 | 2670163.495 | 1261834.8956 | 2670166.5385 | 1261829.2274 | 2670179.2126 | 1261816.4793 | 2670180.1233 | 1261815.6817
98 | 2670163.495 | 1261834.8956 | 2670170.1208 | 1261835.2967 | 2670186.125 | 1261836.543 | 2670197.4071 | 1261836.966 | 2670198.8767 | 1261836.8818
99 | 2670180.1233 | 1261815.6817 | 2670181.3293 | 1261814.6252 | 2670188.1134 | 1261808.679 | 2670193.8413 | 1261808.1284
100 | 2670221.9905 | 1261834.7544 | 2670211.2203 | 1261836.1738 | 2670198.8767 | 1261836.8818
101 | 2670297.8911 | 1261661.2749 | 2670301.7422 | 1261664.3681
102 | 2670271.8994 | 1261642.0485 | 2670278.1436 | 1261645.414 | 2670297.8911 | 1261661.2749
103 | 2670271.8994 | 1261642.0485 | 2670274.329 | 1261639.0813
104 | 2670288.4455 | 1261621.841 | 2670274.329 | 1261639.0813
105 | 2670337.0877 | 1261612.0561 | 2670336.6168 | 1261607.3024 | 2670334.9694 | 1261603.9025 | 2670330.6712 | 1261600.371 | 2670326.4533 | 1261598.9532 | 2670321.6806 | 1261599.8416 | 2670313.2174 | 1261608.1806 | 2670308.6166 | 1261612.3512 | 2670301.2159 | 1261620.7029 | 2670291.6615 | 1261623.2246 | 2670288.4455 | 1261621.841
106 | 2670545.9787 | 1261567.923 | 2670545.1942 | 1261568.901 | 2670538.6392 | 1261574.4146
107 | 2670525.971 | 1261583.5162 | 2670530.5953 | 1261581.1807 | 2670538.6392 | 1261574.4146
108 | 2670545.9787 | 1261567.923 | 2670563.7123 | 1261545.8156 | 2670573.8285 | 1261537.6496
109 | 2670525.971 | 1261583.5162 | 2670505.7911 | 1261593.6944 | 2670497.1008 | 1261602.4852
110 | 2670579.207 | 1261533.308 | 2670573.8285 | 1261537.6496
111 | 2670479.043 | 1261620.7517 | 2670497.1008 | 1261602.4852
112 | 2670579.207 | 1261533.308 | 2670587.9887 | 1261526.2192
113 | 2670479.043 | 1261620.7517 | 2670467.1061 | 1261637.9718
114 | 2670479.043 | 1261620.7517 | 2670464.9957 | 1261605.106 | 2670463.8293 | 1261603.5122
115 | 2670590.2116 | 1261524.5635 | 2670588.2953 | 1261525.9717 | 2670587.9887 | 1261526.2192
116 | 2670465.1392 | 1261640.8091 | 2670467.1061 | 1261637.9718
117 | 2670449.5418 | 1261583.5274 | 2670451.2124 | 1261586.2722 | 2670463.8293 | 1261603.5122
118 | 2670590.2116 | 1261524.5635 | 2670594.4729 | 1261521.4319
119 | 2670465.1392 | 1261640.8091 | 2670460.2223 | 1261647.9022
120 | 2670445.8543 | 1261577.4684 | 2670449.5418 | 1261583.5274
121 | 2670445.8543 | 1261577.4684 | 2670443.5453 | 1261570.1466 | 2670443.1313 | 1261561.891
122 | 2670445.8543 | 1261577.4684 | 2670440.4733 | 1261580.073 | 2670426.8057 | 1261598.9902
123 | 2670443.1313 | 1261561.891 | 2670444.2374 | 1261556.9196
124 | 2670443.1313 | 1261561.891 | 2670425.8653 | 1261552.6651
125 | 2670426.8057 | 1261598.9902 | 2670423.4484 | 1261603.6369
126 | 2670459.9494 | 1261526.7084 | 2670451.012 | 1261543.004 | 2670444.9943 | 1261553.518 | 2670444.2374 | 1261556.9196
127 | 2670425.8653 | 1261552.6651 | 2670424.7625 | 1261552.0758
128 | 2670423.4484 | 1261603.6369 | 2670422.0446 | 1261605.5799
129 | 2670462.9291 | 1261521.2756 | 2670459.9494 | 1261526.7084
130 | 2670424.0812 | 1261551.7118 | 2670424.7625 | 1261552.0758
131 | 2670418.7679 | 1261610.1151 | 2670422.0446 | 1261605.5799
132 | 2670455.2282 | 1261655.1066 | 2670460.2223 | 1261647.9022
133 | 2670468.4766 | 1261512.1888 | 2670464.4992 | 1261518.4128 | 2670462.9291 | 1261521.2756
134 | 2670399.8024 | 1261538.7386 | 2670424.0812 | 1261551.7118
135 | 2670082.8141 | 1261960.3066 | 2670091.4236 | 1261959.5848
136 | 2670061.4955 | 1262037.0164 | 2670059.3866 | 1262008.9421
137 | 2670221.9905 | 1261834.7544 | 2670223.2948 | 1261834.5825 | 2670247.9562 | 1261828.572
138 | 2670247.9562 | 1261828.572 | 2670270.713 | 1261823.0257 | 2670274.4402 | 1261822.2925
139 | 2670292.5479 | 1261820.9486 | 2670291.001 | 1261820.765 | 2670282.7063 | 1261820.6664 | 2670274.4402 | 1261822.2925
140 | 2670313.7055 | 1261818.0549 | 2670308.0043 | 1261820.3667 | 2670306.8219 | 1261820.9531 | 2670300.0601 | 1261821.8401 | 2670292.5479 | 1261820.9486
141 | 2670313.7055 | 1261818.0549 | 2670335.6288 | 1261805.7497
142 | 2670314.9154 | 1261820.2265 | 2670313.7055 | 1261818.0549
143 | 2670214.9832 | 1261806.0959 | 2670193.8413 | 1261808.1284
144 | 2670304.0656 | 1261825.9018 | 2670309.2288 | 1261823.2056 | 2670314.9154 | 1261820.2265
145 | 2670314.9154 | 1261820.2265 | 2670329.9216 | 1261812.3819
146 | 2670214.9832 | 1261806.0959 | 2670238.2923 | 1261798.7892 | 2670246.0252 | 1261794.1665
147 | 2670309.1562 | 1261700.0457 | 2670311.089 | 1261703.2263
148 | 2670360.9133 | 1261793.1968 | 2670351.9783 | 1261799.8971
149 | 2670399.8024 | 1261538.7386 | 2670397.3736 | 1261537.4408
150 | 2670397.3736 | 1261537.4408 | 2670391.1182 | 1261534.0983
151 | 2670378.7685 | 1261527.4993 | 2670391.1182 | 1261534.0983
152 | 2670468.4766 | 1261512.1888 | 2670469.3205 | 1261510.846
153 | 2670434.2154 | 1261429.8303 | 2670446.6964 | 1261417.5515
154 | 2670463.4181 | 1261401.1009 | 2670446.6964 | 1261417.5515
155 | 2670434.2154 | 1261429.8303 | 2670433.082 | 1261409.8463 | 2670422.8101 | 1261394.7683 | 2670415.4805 | 1261391.0427
156 | 2670434.2154 | 1261429.8303 | 2670428.8114 | 1261437.7332
157 | 2670463.4181 | 1261401.1009 | 2670475.1019 | 1261411.8689
158 | 2670415.4805 | 1261391.0427 | 2670400.9017 | 1261383.6326 | 2670380.8648 | 1261373.5311 | 2670363.4833 | 1261369.894
159 | 2670428.8114 | 1261437.7332 | 2670423.3922 | 1261445.6583
160 | 2670475.1019 | 1261411.8689 | 2670478.4776 | 1261414.98
161 | 2670423.3922 | 1261445.6583 | 2670413.2334 | 1261460.5147 | 2670407.1099 | 1261470.419
162 | 2670486.74 | 1261422.5947 | 2670478.4776 | 1261414.98
163 | 2670407.1099 | 1261470.419 | 2670394.7212 | 1261490.4568
164 | 2670394.602 | 1261490.6497 | 2670394.7212 | 1261490.4568
165 | 2670469.3205 | 1261510.846 | 2670472.5412 | 1261505.721
166 | 2670472.5412 | 1261505.721 | 2670476.5569 | 1261499.331 | 2670481.605 | 1261493.2789
167 | 2670485.7392 | 1261488.3225 | 2670481.605 | 1261493.2789
168 | 2670485.7392 | 1261488.3225 | 2670494.0521 | 1261478.3564
169 | 2670486.3672 | 1261522.2396 | 2670486.3091 | 1261522.2069
170 | 2670495.6549 | 1261527.4573 | 2670486.3672 | 1261522.2396
171 | 2670497.1741 | 1261474.6136 | 2670494.0521 | 1261478.3564
172 | 2670495.6549 | 1261527.4573 | 2670489.6313 | 1261538.7393
173 | 2670495.6549 | 1261527.4573 | 2670501.9532 | 1261516.4151
174 | 2670497.1741 | 1261474.6136 | 2670498.1489 | 1261473.4465
175 | 2670497.1741 | 1261474.6136 | 2670507.1857 | 1261482.4276 | 2670511.0775 | 1261486.8056
176 | 2670483.5083 | 1261550.2075 | 2670489.6313 | 1261538.7393
177 | 2670501.9532 | 1261516.4151 | 2670505.4443 | 1261510.2944 | 2670508.2219 | 1261507.3809
178 | 2670656.7703 | 1261482.4081 | 2670639.1466 | 1261490.9634 | 2670608.7825 | 1261510.916 | 2670594.4729 | 1261521.4319
179 | 2670151.4123 | 1261759.6959 | 2670139.7677 | 1261769.8847
180 | 2670151.4123 | 1261759.6959 | 2670163.6083 | 1261771.9773
181 | 2670246.0252 | 1261794.1665 | 2670258.8649 | 1261786.4908
182 | 2670246.0252 | 1261794.1665 | 2670238.6355 | 1261780.8468
183 | 2670225.221 | 1261763.5364 | 2670235.7787 | 1261775.6976 | 2670238.6355 | 1261780.8468
184 | 2670225.1567 | 1261763.4624 | 2670225.221 | 1261763.5364
185 | 2670378.7685 | 1261527.4993 | 2670380.1293 | 1261524.5911 | 2670393.4491 | 1261492.5144 | 2670394.602 | 1261490.6497
186 | 2670304.0656 | 1261825.9018 | 2670292.5456 | 1261823.9413 | 2670281.0002 | 1261824.1154 | 2670252.717 | 1261831.0147
187 | 2670304.0656 | 1261825.9018 | 2670318.302 | 1261842.1054
188 | 2670329.9216 | 1261812.3819 | 2670342.7552 | 1261805.6731
189 | 2670491.1323 | 1261730.1915 | 2670484.3962 | 1261733.6223 | 2670480.5116 | 1261733.9652 | 2670479.8743 | 1261734.1923
190 | 2670512.4019 | 1261488.2954 | 2670511.0775 | 1261486.8056
191 | 2670519.1643 | 1261495.9027 | 2670512.4019 | 1261488.2954
192 | 2670519.1643 | 1261495.9027 | 2670531.2278 | 1261482.8279
193 | 2670519.1643 | 1261495.9027 | 2670508.2219 | 1261507.3809
194 | 2670504.6503 | 1261465.6626 | 2670498.1489 | 1261473.4465
195 | 2670540.709 | 1261469.8844 | 2670541.7531 | 1261471.4202 | 2670531.2278 | 1261482.8279
196 | 2670245.0554 | 1261832.8837 | 2670252.717 | 1261831.0147
197 | 2670491.1323 | 1261730.1915 | 2670496.8558 | 1261727.2764
198 | 2670318.302 | 1261842.1054 | 2670321.2394 | 1261839.038
199 | 2670321.2394 | 1261839.038 | 2670330.56 | 1261847.8341
200 | 2670318.302 | 1261842.1054 | 2670303.7959 | 1261858.7232 | 2670302.5358 | 1261859.7559
201 | 2670347.7757 | 1261803.0486 | 2670347.7757 | 1261803.0486 | 2670342.7552 | 1261805.6731
202 | 2670302.5358 | 1261859.7559 | 2670300.3478 | 1261861.5491
203 | 2670351.9783 | 1261799.8971 | 2670347.7757 | 1261803.0486
204 | 2670279.6537 | 1261878.5088 | 2670300.3478 | 1261861.5491
205 | 2670273.7039 | 1261883.385 | 2670279.6537 | 1261878.5088
206 | 2670505.4167 | 1261722.9162 | 2670509.0098 | 1261721.0862
207 | 2670505.4167 | 1261722.9162 | 2670503.1849 | 1261724.0529
208 | 2670514.1821 | 1261718.4518 | 2670509.0098 | 1261721.0862
209 | 2670496.8558 | 1261727.2764 | 2670503.1849 | 1261724.0529

## bus_geodata
| x | y | coords
0 | 2670048.5614 | 1261872.2397
1 | 2670056.9894 | 1261867.5187
2 | 2670046.7531 | 1261884.9611
3 | 2670003.1867 | 1261838.5495
4 | 2670074.4576 | 1261859.779
5 | 2670050.7588 | 1261921.0054
6 | 2670002.5284 | 1261838.8987
7 | 2670074.5604 | 1261859.7381
8 | 2670049.9218 | 1261946.6659
9 | 2670093.193 | 1261852.3254
10 | 2670052.2043 | 1261962.873
11 | 2670099.9375 | 1261849.6422
12 | 2670241.1906 | 1261705.0757
13 | 2670253.5471 | 1261716.3035
14 | 2670227.1545 | 1261692.3216
15 | 2670263.2614 | 1261725.1305
16 | 2670209.731 | 1261705.2357
17 | 2670240.9867 | 1261679.8098
18 | 2670271.9128 | 1261733.4287
19 | 2670224.1638 | 1261722.0862
20 | 2670205.145 | 1261707.5385
21 | 2670245.4378 | 1261674.3722
22 | 2670289.7594 | 1261768.0218
23 | 2670224.5062 | 1261649.6279
24 | 2670185.5802 | 1261725.5337
25 | 2670255.8428 | 1261661.6614
26 | 2670301.7148 | 1261761.0831
27 | 2670306.6768 | 1261762.2491
28 | 2670278.9067 | 1261774.5096
29 | 2670226.8247 | 1261632.3867
30 | 2670184.4383 | 1261726.6754
31 | 2670270.193 | 1261673.4073
32 | 2670266.1086 | 1261649.1219
33 | 2670087.5679 | 1261815.1031
34 | 2670094.0264 | 1261808.6526
35 | 2670095.4928 | 1261825.8281
36 | 2670121.7915 | 1261783.7455
37 | 2670097.1097 | 1261822.9202
38 | 2670121.8608 | 1261783.6934
39 | 2670110.9993 | 1261840.6777
40 | 2670109.1052 | 1261846.0037
41 | 2670368.7079 | 1261705.2059
42 | 2670360.1427 | 1261722.1394
43 | 2670369.6386 | 1261700.1202
44 | 2670339.6997 | 1261739.5939
45 | 2670380.8839 | 1261695.8813
46 | 2670361.3571 | 1261678.0052
47 | 2670334.2359 | 1261742.2087
48 | 2670387.9751 | 1261693.2083
49 | 2670368.1181 | 1261673.5378
50 | 2670323.3754 | 1261748.5118
51 | 2670327.0797 | 1261729.5419
52 | 2670373.3312 | 1261772.2516
53 | 2670370.3409 | 1261775.3295
54 | 2670379.3041 | 1261779.4058
55 | 2670394.3738 | 1261690.7963
56 | 2670393.8678 | 1261656.5238
57 | 2670315.0278 | 1261709.7084
58 | 2670357.1817 | 1261792.8379
59 | 2670350.3616 | 1261752.2679
60 | 2670368.2193 | 1261787.7181
61 | 2670380.139 | 1261778.5523
62 | 2670414.0566 | 1261740.6082
63 | 2670435.1478 | 1261722.7969
64 | 2670443.5521 | 1261709.3511
65 | 2670449.9423 | 1261705.5132
66 | 2670363.722 | 1261580.036
67 | 2670361.9041 | 1261563.6481
68 | 2670448.5136 | 1261702.6323
69 | 2670451.2854 | 1261714.2135
70 | 2670413.0325 | 1261744.9291
71 | 2670467.0422 | 1261738.7639
72 | 2670464.7054 | 1261740.249
73 | 2670442.2038 | 1261673.8973
74 | 2670453.5363 | 1261657.5475
75 | 2670093.3103 | 1261877.9516
76 | 2670096.3389 | 1261878.1903
77 | 2670117.3565 | 1261912.6626
78 | 2670124.7066 | 1261842.5749
79 | 2670134.7344 | 1261841.9043
80 | 2670149.5203 | 1261868.9888
81 | 2670151.9385 | 1261836.0005
82 | 2670128.6303 | 1261842.6214
83 | 2670149.6132 | 1261893.4772
84 | 2670173.7717 | 1261887.3596
85 | 2670161.7159 | 1261838.7774
86 | 2670166.3778 | 1261839.0351
87 | 2670163.495 | 1261834.8956
88 | 2670149.6173 | 1261894.5553
89 | 2670180.1233 | 1261815.6817
90 | 2670198.8767 | 1261836.8818
91 | 2670301.7422 | 1261664.3681
92 | 2670297.8911 | 1261661.275
93 | 2670271.8994 | 1261642.0485
94 | 2670274.329 | 1261639.0813
95 | 2670288.4455 | 1261621.8409
96 | 2670337.0877 | 1261612.0561
97 | 2670538.6392 | 1261574.4146
98 | 2670545.9787 | 1261567.923
99 | 2670525.971 | 1261583.5162
100 | 2670573.8285 | 1261537.6496
101 | 2670497.1008 | 1261602.4852
102 | 2670579.207 | 1261533.308
103 | 2670479.043 | 1261620.7517
104 | 2670587.9887 | 1261526.2192
105 | 2670467.1061 | 1261637.9718
106 | 2670463.8293 | 1261603.5122
107 | 2670590.2116 | 1261524.5635
108 | 2670465.1392 | 1261640.8091
109 | 2670449.5418 | 1261583.5274
110 | 2670445.8543 | 1261577.4684
111 | 2670443.1313 | 1261561.891
112 | 2670426.8057 | 1261598.9902
113 | 2670444.2374 | 1261556.9196
114 | 2670425.8653 | 1261552.6651
115 | 2670423.4484 | 1261603.6369
116 | 2670459.9494 | 1261526.7084
117 | 2670424.7625 | 1261552.0758
118 | 2670422.0446 | 1261605.5799
119 | 2670460.2223 | 1261647.9022
120 | 2670462.9291 | 1261521.2756
121 | 2670424.0812 | 1261551.7118
122 | 2670418.7679 | 1261610.1151
123 | 2670091.4236 | 1261959.5848
124 | 2670082.8141 | 1261960.3066
125 | 2670040.8273 | 1261964.762
126 | 2670059.3866 | 1262008.9421
127 | 2670061.4955 | 1262037.0164
128 | 2670221.9905 | 1261834.7544
129 | 2670247.9562 | 1261828.572
130 | 2670274.4402 | 1261822.2925
131 | 2670292.5479 | 1261820.9486
132 | 2670313.7055 | 1261818.0549
133 | 2670193.8413 | 1261808.1284
134 | 2670335.6288 | 1261805.7497
135 | 2670314.9154 | 1261820.2265
136 | 2670214.9832 | 1261806.0959
137 | 2670311.089 | 1261703.2263
138 | 2670360.9133 | 1261793.1968
139 | 2670396.9704 | 1261761.3475
140 | 2670399.8024 | 1261538.7386
141 | 2670397.3736 | 1261537.4408
142 | 2670391.1182 | 1261534.0983
143 | 2670468.4766 | 1261512.1888
144 | 2670446.6964 | 1261417.5515
145 | 2670434.2154 | 1261429.8303
146 | 2670463.4181 | 1261401.1009
147 | 2670415.4805 | 1261391.0427
148 | 2670428.8114 | 1261437.7332
149 | 2670475.1019 | 1261411.8689
150 | 2670363.4833 | 1261369.894
151 | 2670423.3922 | 1261445.6583
152 | 2670478.4776 | 1261414.98
153 | 2670407.1099 | 1261470.419
154 | 2670486.74 | 1261422.5947
155 | 2670394.7212 | 1261490.4568
156 | 2670469.3205 | 1261510.846
157 | 2670472.5412 | 1261505.721
158 | 2670481.605 | 1261493.2789
159 | 2670485.7392 | 1261488.3225
160 | 2670486.3091 | 1261522.2069
161 | 2670486.3672 | 1261522.2396
162 | 2670494.0521 | 1261478.3564
163 | 2670495.6549 | 1261527.4573
164 | 2670497.1741 | 1261474.6136
165 | 2670489.6313 | 1261538.7393
166 | 2670501.9532 | 1261516.4151
167 | 2670594.4729 | 1261521.4319
168 | 2670656.7703 | 1261482.4081
169 | 2670139.7677 | 1261769.8847
170 | 2670151.4123 | 1261759.6959
171 | 2670258.8649 | 1261786.4908
172 | 2670246.0252 | 1261794.1665
173 | 2670238.6355 | 1261780.8468
174 | 2670225.221 | 1261763.5364
175 | 2670225.1567 | 1261763.4624
176 | 2670394.602 | 1261490.6497
177 | 2670378.7685 | 1261527.4993
178 | 2670304.0656 | 1261825.9018
179 | 2670329.9216 | 1261812.3819
180 | 2670479.8743 | 1261734.1923
181 | 2670455.2282 | 1261655.1066
182 | 2670511.0775 | 1261486.8056
183 | 2670512.4019 | 1261488.2954
184 | 2670519.1643 | 1261495.9027
185 | 2670498.1489 | 1261473.4465
186 | 2670531.2278 | 1261482.8279
187 | 2670508.2219 | 1261507.3809
188 | 2670504.6503 | 1261465.6626
189 | 2670540.709 | 1261469.8844
190 | 2670163.6083 | 1261771.9773
191 | 2670309.1562 | 1261700.0457
192 | 2670245.0554 | 1261832.8837
193 | 2670252.717 | 1261831.0147
194 | 2670491.1323 | 1261730.1915
195 | 2670483.5083 | 1261550.2075
196 | 2670321.2394 | 1261839.038
197 | 2670318.302 | 1261842.1054
198 | 2670330.56 | 1261847.8341
199 | 2670342.7552 | 1261805.6731
200 | 2670302.5358 | 1261859.7559
201 | 2670347.7757 | 1261803.0486
202 | 2670351.9783 | 1261799.8971
203 | 2670300.3478 | 1261861.5491
204 | 2670279.6537 | 1261878.5088
205 | 2670273.7039 | 1261883.385
206 | 2670505.4167 | 1261722.9162
207 | 2670509.0098 | 1261721.0862
208 | 2670503.1849 | 1261724.0529
209 | 2670514.1821 | 1261718.4518
210 | 2670496.8558 | 1261727.2764
211 | 2670369.6386 | 1261700.1202

## line_std_types
| c_nf_per_km | r_ohm_per_km | x_ohm_per_km | max_i_ka | type | q_mm2 | alpha | voltage_rating
NAYY 4x50 SE | 210 | 0.642 | 0.083 | 0.142 | cs | 50 | 0.00403 | LV
NAYY 4x120 SE | 264 | 0.225 | 0.08 | 0.242 | cs | 120 | 0.00403 | LV
NAYY 4x150 SE | 261 | 0.208 | 0.08 | 0.27 | cs | 150 | 0.00403 | LV
NA2XS2Y 1x95 RM/25 12/20 kV | 216 | 0.313 | 0.132 | 0.252 | cs | 95 | 0.00403 | MV
NA2XS2Y 1x185 RM/25 12/20 kV | 273 | 0.161 | 0.117 | 0.362 | cs | 185 | 0.00403 | MV
NA2XS2Y 1x240 RM/25 12/20 kV | 304 | 0.122 | 0.112 | 0.421 | cs | 240 | 0.00403 | MV
NA2XS2Y 1x95 RM/25 6/10 kV | 315 | 0.313 | 0.123 | 0.249 | cs | 95 | 0.00403 | MV
NA2XS2Y 1x185 RM/25 6/10 kV | 406 | 0.161 | 0.11 | 0.358 | cs | 185 | 0.00403 | MV
NA2XS2Y 1x240 RM/25 6/10 kV | 456 | 0.122 | 0.105 | 0.416 | cs | 240 | 0.00403 | MV
NA2XS2Y 1x150 RM/25 12/20 kV | 250 | 0.206 | 0.116 | 0.319 | cs | 150 | 0.00403 | MV
NA2XS2Y 1x120 RM/25 12/20 kV | 230 | 0.253 | 0.119 | 0.283 | cs | 120 | 0.00403 | MV
NA2XS2Y 1x70 RM/25 12/20 kV | 190 | 0.443 | 0.132 | 0.22 | cs | 70 | 0.00403 | MV
NA2XS2Y 1x150 RM/25 6/10 kV | 360 | 0.206 | 0.11 | 0.315 | cs | 150 | 0.00403 | MV
NA2XS2Y 1x120 RM/25 6/10 kV | 340 | 0.253 | 0.113 | 0.28 | cs | 120 | 0.00403 | MV
NA2XS2Y 1x70 RM/25 6/10 kV | 280 | 0.443 | 0.123 | 0.217 | cs | 70 | 0.00403 | MV
N2XS(FL)2Y 1x120 RM/35 64/110 kV | 112 | 0.153 | 0.166 | 0.366 | cs | 120 | 0.00393 | HV
N2XS(FL)2Y 1x185 RM/35 64/110 kV | 125 | 0.099 | 0.156 | 0.457 | cs | 185 | 0.00393 | HV
N2XS(FL)2Y 1x240 RM/35 64/110 kV | 135 | 0.075 | 0.149 | 0.526 | cs | 240 | 0.00393 | HV
N2XS(FL)2Y 1x300 RM/35 64/110 kV | 144 | 0.06 | 0.144 | 0.588 | cs | 300 | 0.00393 | HV
15-AL1/3-ST1A 0.4 | 11 | 1.8769 | 0.35 | 0.105 | ol | 16 | 0.00403 | LV
24-AL1/4-ST1A 0.4 | 11.25 | 1.2012 | 0.335 | 0.14 | ol | 24 | 0.00403 | LV
48-AL1/8-ST1A 0.4 | 12.2 | 0.5939 | 0.3 | 0.21 | ol | 48 | 0.00403 | LV
94-AL1/15-ST1A 0.4 | 13.2 | 0.306 | 0.29 | 0.35 | ol | 94 | 0.00403 | LV
34-AL1/6-ST1A 10.0 | 9.7 | 0.8342 | 0.36 | 0.17 | ol | 34 | 0.00403 | MV
48-AL1/8-ST1A 10.0 | 10.1 | 0.5939 | 0.35 | 0.21 | ol | 48 | 0.00403 | MV
70-AL1/11-ST1A 10.0 | 10.4 | 0.4132 | 0.339 | 0.29 | ol | 70 | 0.00403 | MV
94-AL1/15-ST1A 10.0 | 10.75 | 0.306 | 0.33 | 0.35 | ol | 94 | 0.00403 | MV
122-AL1/20-ST1A 10.0 | 11.1 | 0.2376 | 0.323 | 0.41 | ol | 122 | 0.00403 | MV
149-AL1/24-ST1A 10.0 | 11.25 | 0.194 | 0.315 | 0.47 | ol | 149 | 0.00403 | MV
34-AL1/6-ST1A 20.0 | 9.15 | 0.8342 | 0.382 | 0.17 | ol | 34 | 0.00403 | MV
48-AL1/8-ST1A 20.0 | 9.5 | 0.5939 | 0.372 | 0.21 | ol | 48 | 0.00403 | MV
70-AL1/11-ST1A 20.0 | 9.7 | 0.4132 | 0.36 | 0.29 | ol | 70 | 0.00403 | MV
94-AL1/15-ST1A 20.0 | 10 | 0.306 | 0.35 | 0.35 | ol | 94 | 0.00403 | MV
122-AL1/20-ST1A 20.0 | 10.3 | 0.2376 | 0.344 | 0.41 | ol | 122 | 0.00403 | MV
149-AL1/24-ST1A 20.0 | 10.5 | 0.194 | 0.337 | 0.47 | ol | 149 | 0.00403 | MV
184-AL1/30-ST1A 20.0 | 10.75 | 0.1571 | 0.33 | 0.535 | ol | 184 | 0.00403 | MV
243-AL1/39-ST1A 20.0 | 11 | 0.1188 | 0.32 | 0.645 | ol | 243 | 0.00403 | MV
48-AL1/8-ST1A 110.0 | 8 | 0.5939 | 0.46 | 0.21 | ol | 48 | 0.00403 | HV
70-AL1/11-ST1A 110.0 | 8.4 | 0.4132 | 0.45 | 0.29 | ol | 70 | 0.00403 | HV
94-AL1/15-ST1A 110.0 | 8.65 | 0.306 | 0.44 | 0.35 | ol | 94 | 0.00403 | HV
122-AL1/20-ST1A 110.0 | 8.5 | 0.2376 | 0.43 | 0.41 | ol | 122 | 0.00403 | HV
149-AL1/24-ST1A 110.0 | 8.75 | 0.194 | 0.41 | 0.47 | ol | 149 | 0.00403 | HV
184-AL1/30-ST1A 110.0 | 8.8 | 0.1571 | 0.4 | 0.535 | ol | 184 | 0.00403 | HV
243-AL1/39-ST1A 110.0 | 9 | 0.1188 | 0.39 | 0.645 | ol | 243 | 0.00403 | HV
305-AL1/39-ST1A 110.0 | 9.2 | 0.0949 | 0.38 | 0.74 | ol | 305 | 0.00403 | HV
490-AL1/64-ST1A 110.0 | 9.75 | 0.059 | 0.37 | 0.96 | ol | 490 | 0.00403 | HV
679-AL1/86-ST1A 110.0 | 9.95 | 0.042 | 0.36 | 1.15 | ol | 679 | 0.00403 | HV
490-AL1/64-ST1A 220.0 | 10 | 0.059 | 0.285 | 0.96 | ol | 490 | 0.00403 | HV
679-AL1/86-ST1A 220.0 | 11.7 | 0.042 | 0.275 | 1.15 | ol | 679 | 0.00403 | HV
490-AL1/64-ST1A 380.0 | 11 | 0.059 | 0.253 | 0.96 | ol | 490 | 0.00403 | HV
679-AL1/86-ST1A 380.0 | 14.6 | 0.042 | 0.25 | 1.15 | ol | 679 | 0.00403 | HV

## trafo_std_types
| i0_percent | pfe_kw | vkr_percent | sn_mva | vn_lv_kv | vn_hv_kv | vk_percent | shift_degree | vector_group | tap_side | tap_neutral | tap_min | tap_max | tap_step_degree | tap_step_percent | tap_phase_shifter
160 MVA 380/110 kV | 0.06 | 60 | 0.25 | 160 | 110 | 380 | 12.2 | 0 | Yy0 | hv | 0 | -9 | 9 | 0 | 1.5 | FALSE
100 MVA 220/110 kV | 0.06 | 55 | 0.26 | 100 | 110 | 220 | 12 | 0 | Yy0 | hv | 0 | -9 | 9 | 0 | 1.5 | FALSE
63 MVA 110/20 kV | 0.04 | 22 | 0.32 | 63 | 20 | 110 | 18 | 150 | YNd5 | hv | 0 | -9 | 9 | 0 | 1.5 | FALSE
40 MVA 110/20 kV | 0.05 | 18 | 0.34 | 40 | 20 | 110 | 16.2 | 150 | YNd5 | hv | 0 | -9 | 9 | 0 | 1.5 | FALSE
25 MVA 110/20 kV | 0.07 | 14 | 0.41 | 25 | 20 | 110 | 12 | 150 | YNd5 | hv | 0 | -9 | 9 | 0 | 1.5 | FALSE
63 MVA 110/10 kV | 0.04 | 22 | 0.32 | 63 | 10 | 110 | 18 | 150 | YNd5 | hv | 0 | -9 | 9 | 0 | 1.5 | FALSE
40 MVA 110/10 kV | 0.05 | 18 | 0.34 | 40 | 10 | 110 | 16.2 | 150 | YNd5 | hv | 0 | -9 | 9 | 0 | 1.5 | FALSE
25 MVA 110/10 kV | 0.07 | 14 | 0.41 | 25 | 10 | 110 | 12 | 150 | YNd5 | hv | 0 | -9 | 9 | 0 | 1.5 | FALSE
0.25 MVA 20/0.4 kV | 0.32 | 0.8 | 1.44 | 0.25 | 0.4 | 20 | 6 | 150 | Yzn5 | hv | 0 | -2 | 2 | 0 | 2.5 | FALSE
0.4 MVA 20/0.4 kV | 0.3375 | 1.35 | 1.425 | 0.4 | 0.4 | 20 | 6 | 150 | Dyn5 | hv | 0 | -2 | 2 | 0 | 2.5 | FALSE
0.63 MVA 20/0.4 kV | 0.2619 | 1.65 | 1.206 | 0.63 | 0.4 | 20 | 6 | 150 | Dyn5 | hv | 0 | -2 | 2 | 0 | 2.5 | FALSE
0.25 MVA 10/0.4 kV | 0.24 | 0.6 | 1.2 | 0.25 | 0.4 | 10 | 4 | 150 | Dyn5 | hv | 0 | -2 | 2 | 0 | 2.5 | FALSE
0.4 MVA 10/0.4 kV | 0.2375 | 0.95 | 1.325 | 0.4 | 0.4 | 10 | 4 | 150 | Dyn5 | hv | 0 | -2 | 2 | 0 | 2.5 | FALSE
0.63 MVA 10/0.4 kV | 0.1873 | 1.18 | 1.0794 | 0.63 | 0.4 | 10 | 4 | 150 | Dyn5 | hv | 0 | -2 | 2 | 0 | 2.5 | FALSE

## trafo3w_std_types
| sn_hv_mva | sn_mv_mva | sn_lv_mva | vn_hv_kv | vn_mv_kv | vn_lv_kv | vk_hv_percent | vk_mv_percent | vk_lv_percent | vkr_hv_percent | vkr_mv_percent | vkr_lv_percent | pfe_kw | i0_percent | shift_mv_degree | shift_lv_degree | vector_group | tap_side | tap_neutral | tap_min | tap_max | tap_step_percent
63/25/38 MVA 110/20/10 kV | 63 | 25 | 38 | 110 | 20 | 10 | 10.4 | 10.4 | 10.4 | 0.28 | 0.32 | 0.35 | 35 | 0.89 | 0 | 0 | YN0yn0yn0 | hv | 0 | -10 | 10 | 1.2
63/25/38 MVA 110/10/10 kV | 63 | 25 | 38 | 110 | 10 | 10 | 10.4 | 10.4 | 10.4 | 0.28 | 0.32 | 0.35 | 35 | 0.89 | 0 | 0 | YN0yn0yn0 | hv | 0 | -10 | 10 | 1.2

## fuse_std_types
| fuse_type | i_rated_a | t_avg | t_min | t_total | x_avg | x_min | x_total
HV 100A | HV 100A | 100 | 0 | [10.0, 3.64, 0.854, 0.281, 0.1, 0.0531, 0.022, 0.01] | [10.0, 4.267, 1.21, 0.403, 0.1, 0.058, 0.022, 0.01] | 0 | [300.0, 350.0, 450.0, 550.0, 700.0, 850.0, 1200.0, 1752.0] | [600.0, 700.0, 900.0, 1150.0, 1665.0, 2000.0, 3000.0, 4313.0]
HV 10A | HV 10A | 10 | 0 | [10.0, 1675.0, 0.344, 0.156, 0.1, 0.0417, 0.0171, 0.01] | [10.0, 1.3, 0.3, 0.155, 0.1, 0.0555, 0.023, 0.01] | 0 | [30.0, 32.0, 35.0, 37.0, 39.0, 50.0, 70.0, 88.0] | [60.0, 70.0, 80.0, 87.0, 94.0, 110.0, 150.0, 216.0]
HV 125A | HV 125A | 125 | 0 | [10.0, 1.82, 0.344, 0.1, 0.0467, 0.0269, 0.01] | [10.0, 2.478, 0.426, 0.1, 0.0427, 0.0211, 0.01] | 0 | [375.0, 500.0, 700.0, 925.0, 1200.0, 1500.0, 2341.0] | [750.0, 1000.0, 1500.0, 2200.0, 3000.0, 4000.0, 5765.0]
HV 160A | HV 160A | 160 | 0 | [10.0, 4.15, 1.03, 0.198, 0.1, 0.051, 0.0172, 0.01] | [10.0, 2.3, 0.734, 0.274, 0.1, 0.046, 0.0177, 0.01] | 0 | [480.0, 550.0, 700.0, 1000.0, 1260.0, 1600.0, 2500.0, 3227.0] | [960.0, 1300.0, 1700.0, 2200.0, 2996.0, 4000.0, 6000.0, 7946.0]
HV 16A | HV 16A | 16 | 0 | [10.0, 0.352, 0.164, 0.1, 0.0649, 0.0342, 0.01] | [10.0, 2.34, 0.722, 0.181, 0.1, 0.055, 0.0296, 0.01] | 0 | [48.0, 60.0, 65.0, 71.0, 80.0, 100.0, 162.0] | [96.0, 110.0, 125.0, 150.0, 168.0, 200.0, 250.0, 398.0]
HV 200A | HV 200A | 200 | 0 | [10.0, 4.267, 1.21, 0.403, 0.1, 0.058, 0.022, 0.01] | [10.0, 3.73, 1.654, 0.328, 0.1, 0.0531, 0.019, 0.01] | 0 | [600.0, 700.0, 900.0, 1150.0, 1665.0, 2000.0, 3000.0, 4313.0] | [1200.0, 1500.0, 1800.0, 2700.0, 3960.0, 5000.0, 7500.0, 10620.0]
HV 20A | HV 20A | 20 | 0 | [10.0, 1.3, 0.3, 0.155, 0.1, 0.0555, 0.023, 0.01] | [10.0, 1.3, 0.161, 0.1, 0.0611, 0.0399, 0.0141, 0.01] | 0 | [60.0, 70.0, 80.0, 87.0, 94.0, 110.0, 150.0, 216.0] | [120.0, 150.0, 200.0, 223.0, 260.0, 300.0, 450.0, 532.0]
HV 25A | HV 25A | 25 | 0 | [10.0, 2.512, 0.833, 0.299, 0.1, 0.0372, 0.0223, 0.01] | [10.0, 3.125, 0.597, 0.198, 0.1, 0.0378, 0.022, 0.01] | 0 | [75.0, 82.0, 90.0, 100.0, 124.0, 170.0, 200.0, 289.0] | [150.0, 170.0, 210.0, 250.0, 294.0, 400.0, 500.0, 711.0]
HV 31.5A | HV 31.5A | 31.5 | 0 | [10.0, 2.34, 0.722, 0.181, 0.1, 0.055, 0.0296, 0.01] | [10.0, 2.84, 0.368, 0.164, 0.1, 0.0621, 0.0378, 0.0195, 0.01] | 0 | [95.0, 110.0, 125.0, 150.0, 165.0, 200.0, 250.0, 390.0] | [189.0, 220.0, 300.0, 350.0, 393.0, 450.0, 530.0, 700.0, 960.0]
HV 40A | HV 40A | 40 | 0 | [10.0, 1.3, 0.161, 0.1, 0.0611, 0.0399, 0.0141, 0.01] | [10.0, 2.05, 0.369, 0.198, 0.1, 0.051, 0.0298, 0.01] | 0 | [120.0, 150.0, 200.0, 223.0, 260.0, 300.0, 450.0, 532.0] | [240.0, 300.0, 400.0, 450.0, 530.0, 650.0, 800.0, 1311.0]
HV 50A | HV 50A | 50 | 0 | [10.0, 3.215, 0.597, 0.198, 0.1, 0.0378, 0.022, 0.01] | [10.0, 3.64, 0.854, 0.281, 0.1, 0.0531, 0.022, 0.01] | 0 | [150.0, 170.0, 210.0, 250.0, 294.0, 400.0, 500.0, 711.0] | [300.0, 350.0, 450.0, 550.0, 700.0, 850.0, 1200.0, 1752.0]
HV 6.3A | HV 6.3A | 6.3 | 0 | [10.0, 1.39, 0.344, 0.168, 0.1, 0.056, 0.0263, 0.01] | [10.0, 1.711, 0.516, 0.198, 0.1, 0.0634, 0.0303, 0.01] | 0 | [19.0, 19.5, 20.4, 20.8, 22.0, 25.0, 32.0, 48.0] | [38.0, 40.0, 43.0, 48.0, 53.0, 60.0, 75.0, 118.0]
HV 63A | HV 63A | 63 | 0 | [10.0, 2.84, 0.368, 0.164, 0.1, 0.0621, 0.0378, 0.0195, 0.01] | [10.0, 1.82, 0.344, 0.1, 0.0467, 0.0269, 0.01] | 0 | [189.0, 220.0, 300.0, 350.0, 393.0, 450.0, 530.0, 700.0, 961.0] | [378.0, 500.0, 700.0, 934.0, 1200.0, 1500.0, 2366.0]
HV 80A | HV 80A | 80 | 0 | [10.0, 2.05, 0.369, 0.198, 0.1, 0.051, 0.0298, 0.01] | [10.0, 4.15, 1.03, 0.198, 0.1, 0.051, 0.0172, 0.01] | 0 | [240.0, 300.0, 400.0, 450.0, 530.0, 650.0, 800.0, 1311.0] | [480.0, 550.0, 700.0, 1000.0, 1260.0, 1600.0, 2500.0, 3227.0]
Siemens NH-1-100 | Siemens NH-1-100 | 100 | [5400.0, 2000.0, 400.0, 20.0, 1.0, 0.2, 0.012, 0.004] | 0 | 0 | [150.0, 190.0, 250.0, 430.0, 900.0, 1250.0, 2700.0, 3600.0] | 0 | 0
Siemens NH-1-125 | Siemens NH-1-125 | 125 | [4800.0, 120.0, 7.0, 0.1, 0.004] | 0 | 0 | [180.0, 400.0, 740.0, 2000.0, 4250.0] | 0 | 0
Siemens NH-1-16 | Siemens NH-1-16 | 16 | [4000.0, 400.0, 2.0, 0.1, 0.04, 0.01] | 0 | 0 | [26.0, 35.0, 75.0, 150.0, 200.0, 300.0] | 0 | 0
Siemens NH-1-160 | Siemens NH-1-160 | 160 | [4800.0, 120.0, 7.0, 0.1, 0.004] | 0 | 0 | [210.0, 500.0, 900.0, 2300.0, 5000.0] | 0 | 0
Siemens NH-1-25 | Siemens NH-1-25 | 25 | [4000.0, 1000.0, 10.0, 0.2, 0.02, 0.01] | 0 | 0 | [40.0, 50.0, 100.0, 210.0, 400.0, 500.0] | 0 | 0
Siemens NH-1-50 | Siemens NH-1-50 | 50 | [4000.0, 40.0, 4.0, 1.0, 0.02, 0.01] | 0 | 0 | [86.0, 200.0, 300.0, 400.0, 1000.0, 1280.0] | 0 | 0
Siemens NH-1-63 | Siemens NH-1-63 | 63 | [4000.0, 100.0, 10.0, 2.0, 0.04, 0.01] | 0 | 0 | [100.0, 200.0, 300.0, 400.0, 1000.0, 1500.0] | 0 | 0
Siemens NH-1-80 | Siemens NH-1-80 | 80 | [4800.0, 120.0, 7.0, 0.1, 0.01] | 0 | 0 | [150.58, 250.0, 450.0, 1150.0, 2470.0] | 0 | 0
Siemens NH-2-1000 | Siemens NH-2-1000 | 1000 | [4800.0, 120.0, 7.0, 0.1, 0.004] | 0 | 0 | [1900.0, 3500.0, 8400.0, 24000.0, 52000.0] | 0 | 0
Siemens NH-2-200 | Siemens NH-2-200 | 200 | [4800.0, 120.0, 7.0, 0.1, 0.004] | 0 | 0 | [280.0, 650.0, 1200.0, 3000.0, 7000.0] | 0 | 0
Siemens NH-2-224 | Siemens NH-2-224 | 224 | [4800.0, 120.0, 7.0, 0.2, 0.04, 0.004] | 0 | 0 | [400.0, 750.0, 1453.0, 3025.0, 4315.0, 7600.0] | 0 | 0
Siemens NH-2-250 | Siemens NH-2-250 | 250 | [4800.0, 120.0, 7.0, 0.1, 0.004] | 0 | 0 | [450.0, 800.0, 1650.0, 4000.0, 8500.0] | 0 | 0
Siemens NH-2-315 | Siemens NH-2-315 | 315 | [4800.0, 120.0, 7.0, 0.1, 0.004] | 0 | 0 | [550.0, 920.0, 1900.0, 5000.0, 11000.0] | 0 | 0
Siemens NH-2-355 | Siemens NH-2-355 | 355 | [4800.0, 120.0, 6.0, 0.1, 0.004] | 0 | 0 | [650.0, 1116.27, 2350.0, 5840.0, 12790.0] | 0 | 0
Siemens NH-2-400 | Siemens NH-2-400 | 400 | [4800.0, 120.0, 7.0, 0.1, 0.004] | 0 | 0 | [720.0, 1350.0, 2800.0, 6500.0, 15000.0] | 0 | 0
Siemens NH-2-425 | Siemens NH-2-425 | 425 | [4800.0, 120.0, 7.0, 0.1, 0.004] | 0 | 0 | [850.0, 1500.0, 3050.0, 7500.0, 16500.0] | 0 | 0
Siemens NH-2-630 | Siemens NH-2-630 | 630 | [4800.0, 120.0, 7.0, 0.1, 0.004] | 0 | 0 | [1200.0, 2000.0, 4800.0, 12000.0, 26000.0] | 0 | 0

## dtypes
| element | column | dtype
0 | bus | name | object
1 | bus | vn_kv | float64
2 | bus | type | object
3 | bus | zone | object
4 | bus | in_service | bool
5 | load | name | object
6 | load | bus | uint32
7 | load | p_mw | float64
8 | load | q_mvar | float64
9 | load | const_z_percent | float64
10 | load | const_i_percent | float64
11 | load | sn_mva | float64
12 | load | scaling | float64
13 | load | in_service | bool
14 | load | type | object
15 | ext_grid | name | object
16 | ext_grid | bus | uint32
17 | ext_grid | vm_pu | float64
18 | ext_grid | va_degree | float64
19 | ext_grid | slack_weight | float64
20 | ext_grid | in_service | bool
21 | line | name | object
22 | line | std_type | object
23 | line | from_bus | uint32
24 | line | to_bus | uint32
25 | line | length_km | float64
26 | line | r_ohm_per_km | float64
27 | line | x_ohm_per_km | float64
28 | line | c_nf_per_km | float64
29 | line | g_us_per_km | float64
30 | line | max_i_ka | float64
31 | line | df | float64
32 | line | parallel | uint32
33 | line | type | object
34 | line | in_service | bool
35 | trafo | name | object
36 | trafo | std_type | object
37 | trafo | hv_bus | uint32
38 | trafo | lv_bus | uint32
39 | trafo | sn_mva | float64
40 | trafo | vn_hv_kv | float64
41 | trafo | vn_lv_kv | float64
42 | trafo | vk_percent | float64
43 | trafo | vkr_percent | float64
44 | trafo | pfe_kw | float64
45 | trafo | i0_percent | float64
46 | trafo | shift_degree | float64
47 | trafo | tap_side | object
48 | trafo | tap_neutral | int32
49 | trafo | tap_min | int32
50 | trafo | tap_max | int32
51 | trafo | tap_step_percent | float64
52 | trafo | tap_step_degree | float64
53 | trafo | tap_pos | int32
54 | trafo | tap_phase_shifter | bool
55 | trafo | parallel | uint32
56 | trafo | df | float64
57 | trafo | in_service | bool
58 | line_geodata | coords | object
59 | bus_geodata | x | float64
60 | bus_geodata | y | float64
61 | bus_geodata | coords | object

## parameters
| version | format_version | converged | OPF_converged | name | f_hz | sn_mva
0 | 2.14.6 | 2.14.0 | FALSE | FALSE |  | 50 | 1