## bus
| name | vn_kv | type | zone | in_service
0 | bus_LV_93-1_0_2_node_0 | 0.4 | n |  | TRUE
1 | bus_LV_93-1_0_2_node_1 | 0.4 | n |  | TRUE
2 | bus_LV_93-1_0_2_node_5 | 0.4 | n |  | TRUE
3 | bus_LV_93-1_0_2_node_7 | 0.4 | n |  | TRUE
4 | bus_LV_93-1_0_2_node_2 | 0.4 | n |  | TRUE
5 | bus_LV_93-1_0_2_node_32 | 0.4 | n |  | TRUE
6 | bus_LV_93-1_0_2_node_67 | 0.4 | n |  | TRUE
7 | bus_LV_93-1_0_2_node_151 | 0.4 | n |  | TRUE
8 | bus_LV_93-1_0_2_node_69 | 0.4 | n |  | TRUE
9 | bus_LV_93-1_0_2_node_41 | 0.4 | n |  | TRUE
10 | bus_LV_93-1_0_2_node_42 | 0.4 | n |  | TRUE
11 | bus_LV_93-1_0_2_node_39 | 0.4 | n |  | TRUE
12 | bus_LV_93-1_0_2_node_65 | 0.4 | n |  | TRUE
13 | bus_LV_93-1_0_2_node_31 | 0.4 | n |  | TRUE
14 | bus_LV_93-1_0_2_node_68 | 0.4 | n |  | TRUE
15 | bus_LV_93-1_0_2_node_15 | 0.4 | n |  | TRUE
16 | bus_LV_93-1_0_2_node_80 | 0.4 | n |  | TRUE
17 | bus_LV_93-1_0_2_node_12 | 0.4 | n |  | TRUE
18 | bus_LV_93-1_0_2_node_19 | 0.4 | n |  | TRUE
19 | bus_LV_93-1_0_2_node_138 | 0.4 | n |  | TRUE
20 | bus_LV_93-1_0_2_node_18 | 0.4 | n |  | TRUE
21 | bus_LV_93-1_0_2_node_149 | 0.4 | n |  | TRUE
22 | bus_LV_93-1_0_2_node_14 | 0.4 | n |  | TRUE
23 | bus_LV_93-1_0_2_node_11 | 0.4 | n |  | TRUE
24 | bus_LV_93-1_0_2_node_13 | 0.4 | n |  | TRUE
25 | bus_LV_93-1_0_2_node_10 | 0.4 | n |  | TRUE
26 | bus_LV_93-1_0_2_node_53 | 0.4 | n |  | TRUE
27 | bus_LV_93-1_0_2_node_52 | 0.4 | n |  | TRUE
28 | bus_LV_93-1_0_2_node_16 | 0.4 | n |  | TRUE
29 | bus_LV_93-1_0_2_node_54 | 0.4 | n |  | TRUE
30 | bus_LV_93-1_0_2_node_71 | 0.4 | n |  | TRUE
31 | bus_LV_93-1_0_2_node_70 | 0.4 | n |  | TRUE
32 | bus_LV_93-1_0_2_node_51 | 0.4 | n |  | TRUE
33 | bus_LV_93-1_0_2_node_20 | 0.4 | n |  | TRUE
34 | bus_LV_93-1_0_2_node_40 | 0.4 | n |  | TRUE
35 | bus_LV_93-1_0_2_node_21 | 0.4 | n |  | TRUE
36 | bus_LV_93-1_0_2_node_49 | 0.4 | n |  | TRUE
37 | bus_LV_93-1_0_2_node_43 | 0.4 | n |  | TRUE
38 | bus_LV_93-1_0_2_node_30 | 0.4 | n |  | TRUE
39 | bus_LV_93-1_0_2_node_44 | 0.4 | n |  | TRUE
40 | bus_LV_93-1_0_2_node_64 | 0.4 | n |  | TRUE
41 | bus_LV_93-1_0_2_node_55 | 0.4 | n |  | TRUE
42 | bus_LV_93-1_0_2_node_148 | 0.4 | n |  | TRUE
43 | bus_LV_93-1_0_2_node_130 | 0.4 | n |  | TRUE
44 | bus_LV_93-1_0_2_node_38 | 0.4 | n |  | TRUE
45 | bus_LV_93-1_0_2_node_50 | 0.4 | n |  | TRUE
46 | bus_LV_93-1_0_2_node_63 | 0.4 | n |  | TRUE
47 | bus_LV_93-1_0_2_node_46 | 0.4 | n |  | TRUE
48 | bus_LV_93-1_0_2_node_62 | 0.4 | n |  | TRUE
49 | bus_LV_93-1_0_2_node_48 | 0.4 | n |  | TRUE
50 | bus_LV_93-1_0_2_node_61 | 0.4 | n |  | TRUE
51 | bus_LV_93-1_0_2_node_57 | 0.4 | n |  | TRUE
52 | bus_LV_93-1_0_2_node_59 | 0.4 | n |  | TRUE
53 | bus_LV_93-1_0_2_node_60 | 0.4 | n |  | TRUE
54 | bus_LV_93-1_0_2_node_58 | 0.4 | n |  | TRUE
55 | bus_LV_93-1_0_2_node_36 | 0.4 | n |  | TRUE
56 | bus_LV_93-1_0_2_node_37 | 0.4 | n |  | TRUE
57 | bus_LV_93-1_0_2_node_66 | 0.4 | n |  | TRUE
58 | bus_LV_93-1_0_2_node_56 | 0.4 | n |  | TRUE
59 | bus_LV_93-1_0_2_node_120 | 0.4 | n |  | TRUE
60 | bus_LV_93-1_0_2_node_121 | 0.4 | n |  | TRUE
61 | bus_LV_93-1_0_2_node_131 | 0.4 | n |  | TRUE
62 | bus_LV_93-1_0_2_node_129 | 0.4 | n |  | TRUE
63 | bus_LV_93-1_0_2_node_122 | 0.4 | n |  | TRUE
64 | bus_LV_93-1_0_2_node_123 | 0.4 | n |  | TRUE
65 | bus_LV_93-1_0_2_node_124 | 0.4 | n |  | TRUE
66 | bus_LV_93-1_0_2_node_125 | 0.4 | n |  | TRUE
67 | bus_LV_93-1_0_2_node_126 | 0.4 | n |  | TRUE
68 | bus_LV_93-1_0_2_node_127 | 0.4 | n |  | TRUE
69 | bus_LV_93-1_0_2_node_128 | 0.4 | n |  | TRUE
70 | bus_LV_93-1_0_2_node_139 | 0.4 | n |  | TRUE
71 | bus_LV_93-1_0_2_node_146 | 0.4 | n |  | TRUE
72 | bus_LV_93-1_0_2_node_145 | 0.4 | n |  | TRUE
73 | bus_LV_93-1_0_2_node_144 | 0.4 | n |  | TRUE
74 | bus_MV_425_0_node_235 | 20 | n |  | TRUE

## load
| name | bus | p_mw | q_mvar | const_z_percent | const_i_percent | sn_mva | scaling | in_service | type
0 | LV_93-1_0_2_load_0 | 0 | 0.015242 | 0.00382 | 0 | 0 |  | 1 | TRUE | wye
1 | LV_93-1_0_2_load_67 | 6 | 0.0028897 | 0.00072422 | 0 | 0 |  | 1 | TRUE | wye
2 | LV_93-1_0_2_load_151 | 7 | 0.00082918 | 0.00020781 | 0 | 0 |  | 1 | TRUE | wye
3 | LV_93-1_0_2_load_69 | 8 | 0.020532 | 0.0051458 | 0 | 0 |  | 1 | TRUE | wye
4 | LV_93-1_0_2_load_41 | 9 | 0.0016594 | 0.00041589 | 0 | 0 |  | 1 | TRUE | wye
5 | LV_93-1_0_2_load_39 | 11 | 0.0088246 | 0.0022116 | 0 | 0 |  | 1 | TRUE | wye
6 | LV_93-1_0_2_load_65 | 12 | 0.0022517 | 0.00056434 | 0 | 0 |  | 1 | TRUE | wye
7 | LV_93-1_0_2_load_68 | 14 | 0.0044171 | 0.001107 | 0 | 0 |  | 1 | TRUE | wye
8 | LV_93-1_0_2_load_80 | 16 | 0.00049235 | 0.00012339 | 0 | 0 |  | 1 | TRUE | wye
9 | LV_93-1_0_2_load_138 | 19 | 0.010439 | 0.0026162 | 0 | 0 |  | 1 | TRUE | wye
10 | LV_93-1_0_2_load_149 | 21 | 0.00094252 | 0.00023622 | 0 | 0 |  | 1 | TRUE | wye
11 | LV_93-1_0_2_load_13 | 24 | 0.0083306 | 0.0020878 | 0 | 0 |  | 1 | TRUE | wye
12 | LV_93-1_0_2_load_10 | 25 | 0.0083261 | 0.0020867 | 0 | 0 |  | 1 | TRUE | wye
13 | LV_93-1_0_2_load_53 | 26 | 0.0066313 | 0.001662 | 0 | 0 |  | 1 | TRUE | wye
14 | LV_93-1_0_2_load_52 | 27 | 0.0098897 | 0.0024786 | 0 | 0 |  | 1 | TRUE | wye
15 | LV_93-1_0_2_load_54 | 29 | 0.0065692 | 0.0016464 | 0 | 0 |  | 1 | TRUE | wye
16 | LV_93-1_0_2_load_71 | 30 | 0.002606 | 0.00065312 | 0 | 0 |  | 1 | TRUE | wye
17 | LV_93-1_0_2_load_70 | 31 | 0.0035855 | 0.0008986 | 0 | 0 |  | 1 | TRUE | wye
18 | LV_93-1_0_2_load_40 | 34 | 0.0037269 | 0.00093405 | 0 | 0 |  | 1 | TRUE | wye
19 | LV_93-1_0_2_load_43 | 37 | 0.0085191 | 0.0021351 | 0 | 0 |  | 1 | TRUE | wye
20 | LV_93-1_0_2_load_64 | 40 | 0.0046189 | 0.0011576 | 0 | 0 |  | 1 | TRUE | wye
21 | LV_93-1_0_2_load_148 | 42 | 0.0039815 | 0.00099787 | 0 | 0 |  | 1 | TRUE | wye
22 | LV_93-1_0_2_load_38 | 44 | 0.0021636 | 0.00054225 | 0 | 0 |  | 1 | TRUE | wye
23 | LV_93-1_0_2_load_50 | 45 | 0.01141 | 0.0028597 | 0 | 0 |  | 1 | TRUE | wye
24 | LV_93-1_0_2_load_63 | 46 | 0.0026082 | 0.00065368 | 0 | 0 |  | 1 | TRUE | wye
25 | LV_93-1_0_2_load_62 | 48 | 0.006896 | 0.0017283 | 0 | 0 |  | 1 | TRUE | wye
26 | LV_93-1_0_2_load_61 | 50 | 0.00503 | 0.0012606 | 0 | 0 |  | 1 | TRUE | wye
27 | LV_93-1_0_2_load_59 | 52 | 0.0085616 | 0.0021457 | 0 | 0 |  | 1 | TRUE | wye
28 | LV_93-1_0_2_load_60 | 53 | 0.0057745 | 0.0014472 | 0 | 0 |  | 1 | TRUE | wye
29 | LV_93-1_0_2_load_58 | 54 | 0.0058596 | 0.0014686 | 0 | 0 |  | 1 | TRUE | wye
30 | LV_93-1_0_2_load_36 | 55 | 0.008696 | 0.0021794 | 0 | 0 |  | 1 | TRUE | wye
31 | LV_93-1_0_2_load_37 | 56 | 0.0029001 | 0.00072683 | 0 | 0 |  | 1 | TRUE | wye
32 | LV_93-1_0_2_load_66 | 57 | 0.0037468 | 0.00093905 | 0 | 0 |  | 1 | TRUE | wye
33 | LV_93-1_0_2_load_56 | 58 | 0.0042569 | 0.0010669 | 0 | 0 |  | 1 | TRUE | wye
34 | LV_93-1_0_2_load_120 | 59 | 0.0024939 | 0.00062504 | 0 | 0 |  | 1 | TRUE | wye
35 | LV_93-1_0_2_load_121 | 60 | 0.0012688 | 0.000318 | 0 | 0 |  | 1 | TRUE | wye
36 | LV_93-1_0_2_load_131 | 61 | 0.0038213 | 0.0009577 | 0 | 0 |  | 1 | TRUE | wye
37 | LV_93-1_0_2_load_129 | 62 | 0.0015263 | 0.00038253 | 0 | 0 |  | 1 | TRUE | wye
38 | LV_93-1_0_2_load_122 | 63 | 0.0014954 | 0.00037477 | 0 | 0 |  | 1 | TRUE | wye
39 | LV_93-1_0_2_load_123 | 64 | 0.0003694 | 9.2581e-05 | 0 | 0 |  | 1 | TRUE | wye
40 | LV_93-1_0_2_load_124 | 65 | 0.0017942 | 0.00044968 | 0 | 0 |  | 1 | TRUE | wye
41 | LV_93-1_0_2_load_125 | 66 | 0.0021256 | 0.00053272 | 0 | 0 |  | 1 | TRUE | wye
42 | LV_93-1_0_2_load_126 | 67 | 0.0012806 | 0.00032096 | 0 | 0 |  | 1 | TRUE | wye
43 | LV_93-1_0_2_load_127 | 68 | 0.002281 | 0.00057167 | 0 | 0 |  | 1 | TRUE | wye
44 | LV_93-1_0_2_load_139 | 70 | 0.0016948 | 0.00042476 | 0 | 0 |  | 1 | TRUE | wye
45 | LV_93-1_0_2_load_146 | 71 | 0.0022891 | 0.00057371 | 0 | 0 |  | 1 | TRUE | wye
46 | LV_93-1_0_2_load_145 | 72 | 0.0028038 | 0.0007027 | 0 | 0 |  | 1 | TRUE | wye
47 | LV_93-1_0_2_load_144 | 73 | 0.0017148 | 0.00042977 | 0 | 0 |  | 1 | TRUE | wye

## ext_grid
| name | bus | vm_pu | va_degree | slack_weight | in_service
0 |  | 35 | 1 | 0 | 1 | TRUE

## line
| name | std_type | from_bus | to_bus | length_km | r_ohm_per_km | x_ohm_per_km | c_nf_per_km | g_us_per_km | max_i_ka | df | parallel | type | in_service
0 | LV_93-1_0_2_line_0 |  | 0 | 1 | 0.089085 | 0.125 | 0.08 | 261 | 0 | 0.364 | 1 | 1 | cs | TRUE
1 | LV_93-1_0_2_line_1 |  | 1 | 2 | 0.39626 | 0.125 | 0.08 | 261 | 0 | 0.364 | 1 | 1 | cs | TRUE
2 | LV_93-1_0_2_line_2 |  | 1 | 3 | 0.54962 | 0.125 | 0.08 | 261 | 0 | 0.364 | 1 | 1 | cs | TRUE
3 | LV_93-1_0_2_line_3 |  | 2 | 7 | 0.037855 | 0.125 | 0.08 | 261 | 0 | 0.364 | 1 | 1 | cs | TRUE
4 | LV_93-1_0_2_line_4 |  | 3 | 8 | 0.012142 | 0.125 | 0.08 | 261 | 0 | 0.364 | 1 | 1 | cs | TRUE
5 | LV_93-1_0_2_line_5 |  | 3 | 4 | 0.12576 | 0.125 | 0.08 | 261 | 0 | 0.364 | 1 | 1 | cs | TRUE
6 | LV_93-1_0_2_line_6 |  | 4 | 5 | 0.034676 | 0.125 | 0.08 | 261 | 0 | 0.364 | 1 | 1 | cs | TRUE
7 | LV_93-1_0_2_line_7 |  | 4 | 6 | 0.020644 | 0.125 | 0.08 | 261 | 0 | 0.364 | 1 | 1 | cs | TRUE
8 | LV_93-1_0_2_line_8 |  | 5 | 9 | 0.058491 | 0.125 | 0.08 | 261 | 0 | 0.364 | 1 | 1 | cs | TRUE
9 | LV_93-1_0_2_line_9 |  | 5 | 10 | 0.021016 | 0.125 | 0.08 | 261 | 0 | 0.364 | 1 | 1 | cs | TRUE
10 | LV_93-1_0_2_line_10 |  | 5 | 11 | 0.028445 | 0.125 | 0.08 | 261 | 0 | 0.364 | 1 | 1 | cs | TRUE
11 | LV_93-1_0_2_line_11 |  | 6 | 14 | 0.020336 | 0.125 | 0.08 | 261 | 0 | 0.364 | 1 | 1 | cs | TRUE
12 | LV_93-1_0_2_line_12 |  | 8 | 31 | 0.016054 | 0.125 | 0.08 | 261 | 0 | 0.364 | 1 | 1 | cs | TRUE
13 | LV_93-1_0_2_line_13 |  | 9 | 30 | 0.018872 | 0.125 | 0.08 | 261 | 0 | 0.364 | 1 | 1 | cs | TRUE
14 | LV_93-1_0_2_line_14 |  | 10 | 12 | 0.017268 | 0.125 | 0.08 | 261 | 0 | 0.364 | 1 | 1 | cs | TRUE
15 | LV_93-1_0_2_line_15 |  | 10 | 13 | 0.002742 | 0.125 | 0.08 | 261 | 0 | 0.364 | 1 | 1 | cs | TRUE
16 | LV_93-1_0_2_line_16 |  | 11 | 33 | 0.0046678 | 0.125 | 0.08 | 261 | 0 | 0.364 | 1 | 1 | cs | TRUE
17 | LV_93-1_0_2_line_17 |  | 12 | 57 | 0.032596 | 0.125 | 0.08 | 261 | 0 | 0.364 | 1 | 1 | cs | TRUE
18 | LV_93-1_0_2_line_18 |  | 13 | 40 | 0.025959 | 0.125 | 0.08 | 261 | 0 | 0.364 | 1 | 1 | cs | TRUE
19 | LV_93-1_0_2_line_19 |  | 15 | 16 | 0.040676 | 0.125 | 0.08 | 261 | 0 | 0.364 | 1 | 1 | cs | TRUE
20 | LV_93-1_0_2_line_20 |  | 15 | 17 | 0.005712 | 0.125 | 0.08 | 261 | 0 | 0.364 | 1 | 1 | cs | TRUE
21 | LV_93-1_0_2_line_21 |  | 17 | 25 | 0.019103 | 0.125 | 0.08 | 261 | 0 | 0.364 | 1 | 1 | cs | TRUE
22 | LV_93-1_0_2_line_22 |  | 18 | 19 | 0.045157 | 0.125 | 0.08 | 261 | 0 | 0.364 | 1 | 1 | cs | TRUE
23 | LV_93-1_0_2_line_23 |  | 18 | 20 | 0.020217 | 0.125 | 0.08 | 261 | 0 | 0.364 | 1 | 1 | cs | TRUE
24 | LV_93-1_0_2_line_24 |  | 19 | 43 | 0.033151 | 0.125 | 0.08 | 261 | 0 | 0.364 | 1 | 1 | cs | TRUE
25 | LV_93-1_0_2_line_25 |  | 20 | 21 | 0.065703 | 0.125 | 0.08 | 261 | 0 | 0.364 | 1 | 1 | cs | TRUE
26 | LV_93-1_0_2_line_26 |  | 20 | 22 | 0.038316 | 0.125 | 0.08 | 261 | 0 | 0.364 | 1 | 1 | cs | TRUE
27 | LV_93-1_0_2_line_27 |  | 21 | 42 | 0.028906 | 0.125 | 0.08 | 261 | 0 | 0.364 | 1 | 1 | cs | TRUE
28 | LV_93-1_0_2_line_28 |  | 22 | 26 | 0.014122 | 0.125 | 0.08 | 261 | 0 | 0.364 | 1 | 1 | cs | TRUE
29 | LV_93-1_0_2_line_29 |  | 22 | 27 | 0.020048 | 0.125 | 0.08 | 261 | 0 | 0.364 | 1 | 1 | cs | TRUE
30 | LV_93-1_0_2_line_30 |  | 23 | 24 | 0.018609 | 0.125 | 0.08 | 261 | 0 | 0.364 | 1 | 1 | cs | TRUE
31 | LV_93-1_0_2_line_31 |  | 23 | 25 | 0.019376 | 0.125 | 0.08 | 261 | 0 | 0.364 | 1 | 1 | cs | TRUE
32 | LV_93-1_0_2_line_32 |  | 24 | 32 | 0.019458 | 0.125 | 0.08 | 261 | 0 | 0.364 | 1 | 1 | cs | TRUE
33 | LV_93-1_0_2_line_33 |  | 26 | 28 | 0.022209 | 0.125 | 0.08 | 261 | 0 | 0.364 | 1 | 1 | cs | TRUE
34 | LV_93-1_0_2_line_34 |  | 27 | 32 | 0.019359 | 0.125 | 0.08 | 261 | 0 | 0.364 | 1 | 1 | cs | TRUE
35 | LV_93-1_0_2_line_35 |  | 28 | 29 | 0.011462 | 0.125 | 0.08 | 261 | 0 | 0.364 | 1 | 1 | cs | TRUE
36 | LV_93-1_0_2_line_36 |  | 29 | 41 | 0.017842 | 0.125 | 0.08 | 261 | 0 | 0.364 | 1 | 1 | cs | TRUE
37 | LV_93-1_0_2_line_37 |  | 32 | 36 | 0.029985 | 0.125 | 0.08 | 261 | 0 | 0.364 | 1 | 1 | cs | TRUE
38 | LV_93-1_0_2_line_38 |  | 33 | 34 | 0.013805 | 0.125 | 0.08 | 261 | 0 | 0.364 | 1 | 1 | cs | TRUE
39 | LV_93-1_0_2_line_39 |  | 34 | 44 | 0.011579 | 0.125 | 0.08 | 261 | 0 | 0.364 | 1 | 1 | cs | TRUE
40 | LV_93-1_0_2_line_40 |  | 35 | 36 | 0.002983 | 0.125 | 0.08 | 261 | 0 | 0.364 | 1 | 1 | cs | TRUE
41 | LV_93-1_0_2_line_41 |  | 35 | 37 | 0.021553 | 0.125 | 0.08 | 261 | 0 | 0.364 | 1 | 1 | cs | TRUE
42 | LV_93-1_0_2_line_42 |  | 36 | 45 | 0.019432 | 0.125 | 0.08 | 261 | 0 | 0.364 | 1 | 1 | cs | TRUE
43 | LV_93-1_0_2_line_43 |  | 37 | 38 | 0.023806 | 0.125 | 0.08 | 261 | 0 | 0.364 | 1 | 1 | cs | TRUE
44 | LV_93-1_0_2_line_44 |  | 38 | 39 | 0.003078 | 0.125 | 0.08 | 261 | 0 | 0.364 | 1 | 1 | cs | TRUE
45 | LV_93-1_0_2_line_45 |  | 39 | 46 | 0.0092329 | 0.125 | 0.08 | 261 | 0 | 0.364 | 1 | 1 | cs | TRUE
46 | LV_93-1_0_2_line_46 |  | 39 | 40 | 0.0093481 | 0.125 | 0.08 | 261 | 0 | 0.364 | 1 | 1 | cs | TRUE
47 | LV_93-1_0_2_line_47 |  | 41 | 58 | 0.016284 | 0.125 | 0.08 | 261 | 0 | 0.364 | 1 | 1 | cs | TRUE
48 | LV_93-1_0_2_line_48 |  | 41 | 51 | 0.030254 | 0.125 | 0.08 | 261 | 0 | 0.364 | 1 | 1 | cs | TRUE
49 | LV_93-1_0_2_line_49 |  | 43 | 70 | 0.016897 | 0.125 | 0.08 | 261 | 0 | 0.364 | 1 | 1 | cs | TRUE
50 | LV_93-1_0_2_line_50 |  | 43 | 69 | 0.038833 | 0.125 | 0.08 | 261 | 0 | 0.364 | 1 | 1 | cs | TRUE
51 | LV_93-1_0_2_line_51 |  | 44 | 56 | 0.014713 | 0.125 | 0.08 | 261 | 0 | 0.364 | 1 | 1 | cs | TRUE
52 | LV_93-1_0_2_line_52 |  | 47 | 48 | 0.02762 | 0.125 | 0.08 | 261 | 0 | 0.364 | 1 | 1 | cs | TRUE
53 | LV_93-1_0_2_line_53 |  | 47 | 49 | 0.028704 | 0.125 | 0.08 | 261 | 0 | 0.364 | 1 | 1 | cs | TRUE
54 | LV_93-1_0_2_line_54 |  | 47 | 50 | 0.0058225 | 0.125 | 0.08 | 261 | 0 | 0.364 | 1 | 1 | cs | TRUE
55 | LV_93-1_0_2_line_55 |  | 49 | 51 | 0.014419 | 0.125 | 0.08 | 261 | 0 | 0.364 | 1 | 1 | cs | TRUE
56 | LV_93-1_0_2_line_56 |  | 49 | 52 | 0.029186 | 0.125 | 0.08 | 261 | 0 | 0.364 | 1 | 1 | cs | TRUE
57 | LV_93-1_0_2_line_57 |  | 50 | 53 | 0.028696 | 0.125 | 0.08 | 261 | 0 | 0.364 | 1 | 1 | cs | TRUE
58 | LV_93-1_0_2_line_58 |  | 51 | 54 | 0.0060509 | 0.125 | 0.08 | 261 | 0 | 0.364 | 1 | 1 | cs | TRUE
59 | LV_93-1_0_2_line_59 |  | 55 | 56 | 0.0017037 | 0.125 | 0.08 | 261 | 0 | 0.364 | 1 | 1 | cs | TRUE
60 | LV_93-1_0_2_line_60 |  | 59 | 60 | 0.0016237 | 0.125 | 0.08 | 261 | 0 | 0.364 | 1 | 1 | cs | TRUE
61 | LV_93-1_0_2_line_61 |  | 60 | 63 | 0.017268 | 0.125 | 0.08 | 261 | 0 | 0.364 | 1 | 1 | cs | TRUE
62 | LV_93-1_0_2_line_62 |  | 61 | 62 | 0.039029 | 0.125 | 0.08 | 261 | 0 | 0.364 | 1 | 1 | cs | TRUE
63 | LV_93-1_0_2_line_63 |  | 62 | 69 | 0.070775 | 0.125 | 0.08 | 261 | 0 | 0.364 | 1 | 1 | cs | TRUE
64 | LV_93-1_0_2_line_64 |  | 63 | 64 | 0.0041736 | 0.125 | 0.08 | 261 | 0 | 0.364 | 1 | 1 | cs | TRUE
65 | LV_93-1_0_2_line_65 |  | 64 | 65 | 0.015623 | 0.125 | 0.08 | 261 | 0 | 0.364 | 1 | 1 | cs | TRUE
66 | LV_93-1_0_2_line_66 |  | 65 | 66 | 0.02306 | 0.125 | 0.08 | 261 | 0 | 0.364 | 1 | 1 | cs | TRUE
67 | LV_93-1_0_2_line_67 |  | 66 | 67 | 0.012426 | 0.125 | 0.08 | 261 | 0 | 0.364 | 1 | 1 | cs | TRUE
68 | LV_93-1_0_2_line_68 |  | 67 | 68 | 0.0099025 | 0.125 | 0.08 | 261 | 0 | 0.364 | 1 | 1 | cs | TRUE
69 | LV_93-1_0_2_line_69 |  | 68 | 69 | 0.029953 | 0.125 | 0.08 | 261 | 0 | 0.364 | 1 | 1 | cs | TRUE
70 | LV_93-1_0_2_line_70 |  | 70 | 71 | 0.044421 | 0.125 | 0.08 | 261 | 0 | 0.364 | 1 | 1 | cs | TRUE
71 | LV_93-1_0_2_line_71 |  | 71 | 72 | 0.014475 | 0.125 | 0.08 | 261 | 0 | 0.364 | 1 | 1 | cs | TRUE
72 | LV_93-1_0_2_line_72 |  | 72 | 73 | 0.034879 | 0.125 | 0.08 | 261 | 0 | 0.364 | 1 | 1 | cs | TRUE

## trafo
| name | std_type | hv_bus | lv_bus | sn_mva | vn_hv_kv | vn_lv_kv | vk_percent | vkr_percent | pfe_kw | i0_percent | shift_degree | tap_side | tap_neutral | tap_min | tap_max | tap_step_percent | tap_step_degree | tap_pos | tap_phase_shifter | parallel | df | in_service
0 | LV_93-1_0_2_trafo_21 | 0.63 MVA 20/0.4 kV | 74 | 35 | 0.63 | 20 | 0.4 | 6 | 1.206 | 1.65 | 0.2619 | 150 | hv | 0 | -2 | 2 | 2.5 | 0 | 0 | FALSE | 1 | 1 | TRUE

## line_geodata
| x0 | y0 | x1 | y1 | x2 | y2 | x3 | y3 | x4 | y4 | x5 | y5 | x6 | y6 | x7 | y7 | x8 | y8 | x9 | y9 | x10 | y10 | x11 | y11 | x12 | y12 | x13 | y13 | x14 | y14 | x15 | y15 | x16 | y16 | x17 | y17 | x18 | y18 | x19 | y19 | x20 | y20 | x21 | y21 | x22 | y22 | x23 | y23 | x24 | y24 | x25 | y25 | x26 | y26
0 | 2672562.7496 | 1261346.2302 | 2672591.9981 | 1261430.3774
1 | 2672562.7496 | 1261346.2302 | 2672716.125 | 1261292.4725 | 2672722.7128 | 1261302.7501 | 2672725.4882 | 1261307.4655 | 2672731.5474 | 1261320.283 | 2672733.6838 | 1261327.3145 | 2672735.8681 | 1261334.747 | 2672750.2603 | 1261390.5326 | 2672750.1017 | 1261403.4293 | 2672748.8605 | 1261408.1509 | 2672748.1464 | 1261410.455 | 2672744.7406 | 1261416.5622 | 2672737.0868 | 1261430.4786 | 2672734.2547 | 1261434.6692 | 2672732.3012 | 1261437.2693 | 2672729.136 | 1261440.355 | 2672726.9672 | 1261442.0852 | 2672724.5719 | 1261443.846 | 2672718.7114 | 1261447.3544 | 2672699.0826 | 1261457.7099 | 2672689.5237 | 1261462.3293 | 2672682.0003 | 1261466.262 | 2672674.9891 | 1261469.6007 | 2672671.8449 | 1261470.3737 | 2672668.1011 | 1261470.8837 | 2672664.7151 | 1261470.4863 | 2672663.5622 | 1261469.8716
2 | 2672562.7496 | 1261346.2302 | 2672716.125 | 1261292.4725 | 2672733.2745 | 1261286.4676 | 2672785.9285 | 1261435.5941 | 2672791.3197 | 1261450.6162 | 2672810.5271 | 1261508.7742 | 2672806.343 | 1261510.1571 | 2672752.8581 | 1261530.3256 | 2672729.8185 | 1261538.6375 | 2672723.9542 | 1261525.3109 | 2672717.3618 | 1261527.6873 | 2672692.9525 | 1261536.4717
3 | 2672650.6046 | 1261434.6526 | 2672654.6261 | 1261448.9572 | 2672659.654 | 1261463.5189 | 2672662.0106 | 1261468.5849 | 2672663.5622 | 1261469.8716
4 | 2672692.9525 | 1261536.4717 | 2672688.669 | 1261525.1106
5 | 2672692.9525 | 1261536.4717 | 2672717.3618 | 1261527.6873 | 2672723.9542 | 1261525.3109 | 2672729.8185 | 1261538.6375 | 2672692.2981 | 1261553.5433 | 2672677.1193 | 1261559.2945 | 2672667.2641 | 1261563.51 | 2672657.4029 | 1261568.2258
6 | 2672657.4029 | 1261568.2258 | 2672642.9193 | 1261575.042 | 2672628.3384 | 1261581.8125 | 2672629.3641 | 1261584.1936
7 | 2672657.4029 | 1261568.2258 | 2672649.9984 | 1261548.9551
8 | 2672629.3641 | 1261584.1936 | 2672662.8971 | 1261568.7492 | 2672681.7992 | 1261560.4751 | 2672682.6791 | 1261560.1486
9 | 2672611.2763 | 1261588.7639 | 2672628.3384 | 1261581.8125 | 2672629.3641 | 1261584.1936
10 | 2672629.3641 | 1261584.1936 | 2672634.6567 | 1261598.069 | 2672636.8049 | 1261599.8523 | 2672639.9466 | 1261607.252 | 2672641.7857 | 1261609.315
11 | 2672642.7045 | 1261529.972 | 2672649.9984 | 1261548.9551
12 | 2672688.669 | 1261525.1106 | 2672688.669 | 1261525.1106 | 2672703.6542 | 1261519.3516
13 | 2672700.3725 | 1261553.5829 | 2672682.6791 | 1261560.1486
14 | 2672611.2763 | 1261588.7639 | 2672607.4311 | 1261577.2859 | 2672607.7784 | 1261573.554 | 2672607.2676 | 1261572.2346
15 | 2672611.2763 | 1261588.7639 | 2672610.1036 | 1261589.1498 | 2672608.6879 | 1261589.6884
16 | 2672645.2408 | 1261612.3986 | 2672643.4846 | 1261611.2206 | 2672641.7857 | 1261609.315
17 | 2672607.2676 | 1261572.2346 | 2672595.4997 | 1261541.837
18 | 2672608.6879 | 1261589.6884 | 2672600.1667 | 1261592.0523 | 2672589.368 | 1261595.1889 | 2672583.6402 | 1261596.4783
19 | 2672671.48 | 1261660.079 | 2672701.2982 | 1261647.0577 | 2672708.6513 | 1261643.5694
20 | 2672671.48 | 1261660.079 | 2672669.5341 | 1261654.7067
21 | 2672669.5341 | 1261654.7067 | 2672651.274 | 1261660.3171
22 | 2672558.6952 | 1261712.8459 | 2672562.45 | 1261718.1737 | 2672573.2623 | 1261724.3554 | 2672586.0158 | 1261739.3454 | 2672588.2536 | 1261745.4511
23 | 2672558.6952 | 1261712.8459 | 2672566.3852 | 1261711.8839 | 2672568.7562 | 1261707.7877 | 2672572.0192 | 1261705.3036 | 2672575.6011 | 1261704.4691
24 | 2672598.5217 | 1261776.9606 | 2672591.9724 | 1261755.5974 | 2672588.2536 | 1261745.4511
25 | 2672575.6011 | 1261704.4691 | 2672597.7652 | 1261699.2704 | 2672610.9425 | 1261695.7072 | 2672627.2799 | 1261690.0701 | 2672638.3945 | 1261685.5346
26 | 2672557.0373 | 1261681.5464 | 2672560.8711 | 1261693.3356 | 2672565.6117 | 1261692.6377 | 2672573.2236 | 1261691.2856 | 2672574.4445 | 1261698.0167 | 2672575.6011 | 1261704.4691
27 | 2672665.1582 | 1261674.6133 | 2672638.3945 | 1261685.5346
28 | 2672557.0373 | 1261681.5464 | 2672544.0445 | 1261687.079
29 | 2672557.0373 | 1261681.5464 | 2672576.6897 | 1261677.5845
30 | 2672632.7521 | 1261666.008 | 2672614.9654 | 1261671.4776
31 | 2672632.7521 | 1261666.008 | 2672651.274 | 1261660.3171
32 | 2672595.6672 | 1261673.7588 | 2672613.5934 | 1261671.8995 | 2672614.9654 | 1261671.4776
33 | 2672522.5652 | 1261690.0746 | 2672535.7677 | 1261690.6035 | 2672544.0445 | 1261687.079
34 | 2672595.6672 | 1261673.7588 | 2672576.6897 | 1261677.5845
35 | 2672522.5652 | 1261690.0746 | 2672513.0725 | 1261689.9582 | 2672511.2298 | 1261690.6509
36 | 2672493.8537 | 1261693.392 | 2672500.5434 | 1261693.5074 | 2672504.7077 | 1261693.1025 | 2672511.2298 | 1261690.6509
37 | 2672595.6672 | 1261673.7588 | 2672585.7898 | 1261645.4384
38 | 2672645.2408 | 1261612.3986 | 2672658.1364 | 1261607.4712
39 | 2672658.1364 | 1261607.4712 | 2672668.9523 | 1261603.3385
40 | 2672588.7207 | 1261644.8406 | 2672585.7898 | 1261645.4384
41 | 2672588.7207 | 1261644.8406 | 2672582.4143 | 1261624.231
42 | 2672585.7898 | 1261645.4384 | 2672566.7428 | 1261649.2858
43 | 2672575.4488 | 1261601.4673 | 2672582.4143 | 1261624.231
44 | 2672574.5203 | 1261598.5315 | 2672575.4488 | 1261601.4673
45 | 2672574.5203 | 1261598.5315 | 2672565.4373 | 1261600.1883
46 | 2672574.5203 | 1261598.5315 | 2672583.6402 | 1261596.4783
47 | 2672493.8537 | 1261693.392 | 2672481.559 | 1261693.1857 | 2672477.696 | 1261694.1736
48 | 2672485.0158 | 1261664.4508 | 2672493.8537 | 1261693.392
49 | 2672598.5217 | 1261776.9606 | 2672614.6784 | 1261772.0123
50 | 2672598.5217 | 1261776.9606 | 2672603.6888 | 1261801.6537 | 2672608.165 | 1261814.5072
51 | 2672673.7117 | 1261617.2599 | 2672668.9523 | 1261603.3385 | 2672668.9523 | 1261603.3385
52 | 2672490.29 | 1261634.3593 | 2672514.5629 | 1261621.1802
53 | 2672490.29 | 1261634.3593 | 2672491.1469 | 1261636.9941 | 2672499.201 | 1261661.6447
54 | 2672490.29 | 1261634.3593 | 2672484.7678 | 1261636.2051
55 | 2672499.201 | 1261661.6447 | 2672485.0158 | 1261664.4508
56 | 2672499.201 | 1261661.6447 | 2672527.831 | 1261655.9749
57 | 2672457.5893 | 1261645.4097 | 2672462.3711 | 1261643.6911 | 2672484.7678 | 1261636.2051
58 | 2672485.0158 | 1261664.4508 | 2672479.0799 | 1261665.6253
59 | 2672674.2629 | 1261618.872 | 2672673.7117 | 1261617.2599
60 | 2672716.2672 | 1261784.0416 | 2672717.6709 | 1261783.2254
61 | 2672716.2672 | 1261784.0416 | 2672714.1638 | 1261785.2646 | 2672699.8394 | 1261789.122
62 | 2672665.14 | 1261853.7656 | 2672673.122 | 1261857.5261 | 2672702.4439 | 1261864.7809
63 | 2672608.165 | 1261814.5072 | 2672614.1621 | 1261824.3772 | 2672630.1059 | 1261837.2604 | 2672665.14 | 1261853.7656
64 | 2672699.8394 | 1261789.122 | 2672695.8093 | 1261790.2072
65 | 2672680.724 | 1261794.2694 | 2672695.8093 | 1261790.2072
66 | 2672680.724 | 1261794.2694 | 2672658.4572 | 1261800.2655
67 | 2672658.4572 | 1261800.2655 | 2672646.4582 | 1261803.4967
68 | 2672636.8963 | 1261806.0715 | 2672646.4582 | 1261803.4967
69 | 2672608.165 | 1261814.5072 | 2672621.6378 | 1261810.1804 | 2672636.8963 | 1261806.0715
70 | 2672657.1519 | 1261759.0042 | 2672614.6784 | 1261772.0123
71 | 2672657.1519 | 1261759.0042 | 2672660.4811 | 1261757.9846 | 2672670.8841 | 1261754.4324
72 | 2672703.8917 | 1261743.1619 | 2672670.8841 | 1261754.4324

## bus_geodata
| x | y | coords
0 | 2672591.9981 | 1261430.3774
1 | 2672562.7496 | 1261346.2302
2 | 2672663.5622 | 1261469.8716
3 | 2672692.9525 | 1261536.4717
4 | 2672657.4029 | 1261568.2258
5 | 2672629.3641 | 1261584.1936
6 | 2672649.9984 | 1261548.9551
7 | 2672650.6046 | 1261434.6526
8 | 2672688.669 | 1261525.1106
9 | 2672682.6791 | 1261560.1486
10 | 2672611.2763 | 1261588.7639
11 | 2672641.7857 | 1261609.315
12 | 2672607.2676 | 1261572.2346
13 | 2672608.6879 | 1261589.6884
14 | 2672642.7045 | 1261529.972
15 | 2672671.48 | 1261660.079
16 | 2672708.6513 | 1261643.5694
17 | 2672669.5341 | 1261654.7067
18 | 2672558.6952 | 1261712.8459
19 | 2672588.2536 | 1261745.4511
20 | 2672575.6011 | 1261704.4691
21 | 2672638.3945 | 1261685.5346
22 | 2672557.0373 | 1261681.5464
23 | 2672632.7521 | 1261666.008
24 | 2672614.9654 | 1261671.4776
25 | 2672651.274 | 1261660.3171
26 | 2672544.0445 | 1261687.079
27 | 2672576.6897 | 1261677.5845
28 | 2672522.5652 | 1261690.0746
29 | 2672511.2298 | 1261690.6509
30 | 2672700.3725 | 1261553.5829
31 | 2672703.6542 | 1261519.3516
32 | 2672595.6672 | 1261673.7588
33 | 2672645.2408 | 1261612.3986
34 | 2672658.1364 | 1261607.4712
35 | 2672588.7207 | 1261644.8406
36 | 2672585.7898 | 1261645.4384
37 | 2672582.4143 | 1261624.231
38 | 2672575.4488 | 1261601.4673
39 | 2672574.5203 | 1261598.5315
40 | 2672583.6402 | 1261596.4783
41 | 2672493.8537 | 1261693.392
42 | 2672665.1582 | 1261674.6133
43 | 2672598.5217 | 1261776.9606
44 | 2672668.9523 | 1261603.3385
45 | 2672566.7428 | 1261649.2858
46 | 2672565.4373 | 1261600.1883
47 | 2672490.29 | 1261634.3593
48 | 2672514.5629 | 1261621.1802
49 | 2672499.201 | 1261661.6447
50 | 2672484.7678 | 1261636.2051
51 | 2672485.0158 | 1261664.4508
52 | 2672527.831 | 1261655.9749
53 | 2672457.5893 | 1261645.4097
54 | 2672479.0799 | 1261665.6253
55 | 2672674.2629 | 1261618.872
56 | 2672673.7117 | 1261617.2599
57 | 2672595.4997 | 1261541.837
58 | 2672477.696 | 1261694.1736
59 | 2672717.6709 | 1261783.2254
60 | 2672716.2672 | 1261784.0416
61 | 2672702.4439 | 1261864.7809
62 | 2672665.14 | 1261853.7656
63 | 2672699.8394 | 1261789.122
64 | 2672695.8093 | 1261790.2072
65 | 2672680.724 | 1261794.2694
66 | 2672658.4572 | 1261800.2655
67 | 2672646.4582 | 1261803.4967
68 | 2672636.8963 | 1261806.0715
69 | 2672608.165 | 1261814.5072
70 | 2672614.6784 | 1261772.0123
71 | 2672657.1519 | 1261759.0042
72 | 2672670.8841 | 1261754.4324
73 | 2672703.8917 | 1261743.1619
74 | 2672585.7898 | 1261645.4384

## line_std_types
| c_nf_per_km | r_ohm_per_km | x_ohm_per_km | max_i_ka | type | q_mm2 | alpha | voltage_rating
NAYY 4x50 SE | 210 | 0.642 | 0.083 | 0.142 | cs | 50 | 0.00403 | LV
NAYY 4x120 SE | 264 | 0.225 | 0.08 | 0.242 | cs | 120 | 0.00403 | LV
NAYY 4x150 SE | 261 | 0.208 | 0.08 | 0.27 | cs | 150 | 0.00403 | LV
NA2XS2Y 1x95 RM/25 12/20 kV | 216 | 0.313 | 0.132 | 0.252 | cs | 95 | 0.00403 | MV
NA2XS2Y 1x185 RM/25 12/20 kV | 273 | 0.161 | 0.117 | 0.362 | cs | 185 | 0.00403 | MV
NA2XS2Y 1x240 RM/25 12/20 kV | 304 | 0.122 | 0.112 | 0.421 | cs | 240 | 0.00403 | MV
NA2XS2Y 1x95 RM/25 6/10 kV | 315 | 0.313 | 0.123 | 0.249 | cs | 95 | 0.00403 | MV
NA2XS2Y 1x185 RM/25 6/10 kV | 406 | 0.161 | 0.11 | 0.358 | cs | 185 | 0.00403 | MV
NA2XS2Y 1x240 RM/25 6/10 kV | 456 | 0.122 | 0.105 | 0.416 | cs | 240 | 0.00403 | MV
NA2XS2Y 1x150 RM/25 12/20 kV | 250 | 0.206 | 0.116 | 0.319 | cs | 150 | 0.00403 | MV
NA2XS2Y 1x120 RM/25 12/20 kV | 230 | 0.253 | 0.119 | 0.283 | cs | 120 | 0.00403 | MV
NA2XS2Y 1x70 RM/25 12/20 kV | 190 | 0.443 | 0.132 | 0.22 | cs | 70 | 0.00403 | MV
NA2XS2Y 1x150 RM/25 6/10 kV | 360 | 0.206 | 0.11 | 0.315 | cs | 150 | 0.00403 | MV
NA2XS2Y 1x120 RM/25 6/10 kV | 340 | 0.253 | 0.113 | 0.28 | cs | 120 | 0.00403 | MV
NA2XS2Y 1x70 RM/25 6/10 kV | 280 | 0.443 | 0.123 | 0.217 | cs | 70 | 0.00403 | MV
N2XS(FL)2Y 1x120 RM/35 64/110 kV | 112 | 0.153 | 0.166 | 0.366 | cs | 120 | 0.00393 | HV
N2XS(FL)2Y 1x185 RM/35 64/110 kV | 125 | 0.099 | 0.156 | 0.457 | cs | 185 | 0.00393 | HV
N2XS(FL)2Y 1x240 RM/35 64/110 kV | 135 | 0.075 | 0.149 | 0.526 | cs | 240 | 0.00393 | HV
N2XS(FL)2Y 1x300 RM/35 64/110 kV | 144 | 0.06 | 0.144 | 0.588 | cs | 300 | 0.00393 | HV
15-AL1/3-ST1A 0.4 | 11 | 1.8769 | 0.35 | 0.105 | ol | 16 | 0.00403 | LV
24-AL1/4-ST1A 0.4 | 11.25 | 1.2012 | 0.335 | 0.14 | ol | 24 | 0.00403 | LV
48-AL1/8-ST1A 0.4 | 12.2 | 0.5939 | 0.3 | 0.21 | ol | 48 | 0.00403 | LV
94-AL1/15-ST1A 0.4 | 13.2 | 0.306 | 0.29 | 0.35 | ol | 94 | 0.00403 | LV
34-AL1/6-ST1A 10.0 | 9.7 | 0.8342 | 0.36 | 0.17 | ol | 34 | 0.00403 | MV
48-AL1/8-ST1A 10.0 | 10.1 | 0.5939 | 0.35 | 0.21 | ol | 48 | 0.00403 | MV
70-AL1/11-ST1A 10.0 | 10.4 | 0.4132 | 0.339 | 0.29 | ol | 70 | 0.00403 | MV
94-AL1/15-ST1A 10.0 | 10.75 | 0.306 | 0.33 | 0.35 | ol | 94 | 0.00403 | MV
122-AL1/20-ST1A 10.0 | 11.1 | 0.2376 | 0.323 | 0.41 | ol | 122 | 0.00403 | MV
149-AL1/24-ST1A 10.0 | 11.25 | 0.194 | 0.315 | 0.47 | ol | 149 | 0.00403 | MV
34-AL1/6-ST1A 20.0 | 9.15 | 0.8342 | 0.382 | 0.17 | ol | 34 | 0.00403 | MV
48-AL1/8-ST1A 20.0 | 9.5 | 0.5939 | 0.372 | 0.21 | ol | 48 | 0.00403 | MV
70-AL1/11-ST1A 20.0 | 9.7 | 0.4132 | 0.36 | 0.29 | ol | 70 | 0.00403 | MV
94-AL1/15-ST1A 20.0 | 10 | 0.306 | 0.35 | 0.35 | ol | 94 | 0.00403 | MV
122-AL1/20-ST1A 20.0 | 10.3 | 0.2376 | 0.344 | 0.41 | ol | 122 | 0.00403 | MV
149-AL1/24-ST1A 20.0 | 10.5 | 0.194 | 0.337 | 0.47 | ol | 149 | 0.00403 | MV
184-AL1/30-ST1A 20.0 | 10.75 | 0.1571 | 0.33 | 0.535 | ol | 184 | 0.00403 | MV
243-AL1/39-ST1A 20.0 | 11 | 0.1188 | 0.32 | 0.645 | ol | 243 | 0.00403 | MV
48-AL1/8-ST1A 110.0 | 8 | 0.5939 | 0.46 | 0.21 | ol | 48 | 0.00403 | HV
70-AL1/11-ST1A 110.0 | 8.4 | 0.4132 | 0.45 | 0.29 | ol | 70 | 0.00403 | HV
94-AL1/15-ST1A 110.0 | 8.65 | 0.306 | 0.44 | 0.35 | ol | 94 | 0.00403 | HV
122-AL1/20-ST1A 110.0 | 8.5 | 0.2376 | 0.43 | 0.41 | ol | 122 | 0.00403 | HV
149-AL1/24-ST1A 110.0 | 8.75 | 0.194 | 0.41 | 0.47 | ol | 149 | 0.00403 | HV
184-AL1/30-ST1A 110.0 | 8.8 | 0.1571 | 0.4 | 0.535 | ol | 184 | 0.00403 | HV
243-AL1/39-ST1A 110.0 | 9 | 0.1188 | 0.39 | 0.645 | ol | 243 | 0.00403 | HV
305-AL1/39-ST1A 110.0 | 9.2 | 0.0949 | 0.38 | 0.74 | ol | 305 | 0.00403 | HV
490-AL1/64-ST1A 110.0 | 9.75 | 0.059 | 0.37 | 0.96 | ol | 490 | 0.00403 | HV
679-AL1/86-ST1A 110.0 | 9.95 | 0.042 | 0.36 | 1.15 | ol | 679 | 0.00403 | HV
490-AL1/64-ST1A 220.0 | 10 | 0.059 | 0.285 | 0.96 | ol | 490 | 0.00403 | HV
679-AL1/86-ST1A 220.0 | 11.7 | 0.042 | 0.275 | 1.15 | ol | 679 | 0.00403 | HV
490-AL1/64-ST1A 380.0 | 11 | 0.059 | 0.253 | 0.96 | ol | 490 | 0.00403 | HV
679-AL1/86-ST1A 380.0 | 14.6 | 0.042 | 0.25 | 1.15 | ol | 679 | 0.00403 | HV

## trafo_std_types
| i0_percent | pfe_kw | vkr_percent | sn_mva | vn_lv_kv | vn_hv_kv | vk_percent | shift_degree | vector_group | tap_side | tap_neutral | tap_min | tap_max | tap_step_degree | tap_step_percent | tap_phase_shifter
160 MVA 380/110 kV | 0.06 | 60 | 0.25 | 160 | 110 | 380 | 12.2 | 0 | Yy0 | hv | 0 | -9 | 9 | 0 | 1.5 | FALSE
100 MVA 220/110 kV | 0.06 | 55 | 0.26 | 100 | 110 | 220 | 12 | 0 | Yy0 | hv | 0 | -9 | 9 | 0 | 1.5 | FALSE
63 MVA 110/20 kV | 0.04 | 22 | 0.32 | 63 | 20 | 110 | 18 | 150 | YNd5 | hv | 0 | -9 | 9 | 0 | 1.5 | FALSE
40 MVA 110/20 kV | 0.05 | 18 | 0.34 | 40 | 20 | 110 | 16.2 | 150 | YNd5 | hv | 0 | -9 | 9 | 0 | 1.5 | FALSE
25 MVA 110/20 kV | 0.07 | 14 | 0.41 | 25 | 20 | 110 | 12 | 150 | YNd5 | hv | 0 | -9 | 9 | 0 | 1.5 | FALSE
63 MVA 110/10 kV | 0.04 | 22 | 0.32 | 63 | 10 | 110 | 18 | 150 | YNd5 | hv | 0 | -9 | 9 | 0 | 1.5 | FALSE
40 MVA 110/10 kV | 0.05 | 18 | 0.34 | 40 | 10 | 110 | 16.2 | 150 | YNd5 | hv | 0 | -9 | 9 | 0 | 1.5 | FALSE
25 MVA 110/10 kV | 0.07 | 14 | 0.41 | 25 | 10 | 110 | 12 | 150 | YNd5 | hv | 0 | -9 | 9 | 0 | 1.5 | FALSE
0.25 MVA 20/0.4 kV | 0.32 | 0.8 | 1.44 | 0.25 | 0.4 | 20 | 6 | 150 | Yzn5 | hv | 0 | -2 | 2 | 0 | 2.5 | FALSE
0.4 MVA 20/0.4 kV | 0.3375 | 1.35 | 1.425 | 0.4 | 0.4 | 20 | 6 | 150 | Dyn5 | hv | 0 | -2 | 2 | 0 | 2.5 | FALSE
0.63 MVA 20/0.4 kV | 0.2619 | 1.65 | 1.206 | 0.63 | 0.4 | 20 | 6 | 150 | Dyn5 | hv | 0 | -2 | 2 | 0 | 2.5 | FALSE
0.25 MVA 10/0.4 kV | 0.24 | 0.6 | 1.2 | 0.25 | 0.4 | 10 | 4 | 150 | Dyn5 | hv | 0 | -2 | 2 | 0 | 2.5 | FALSE
0.4 MVA 10/0.4 kV | 0.2375 | 0.95 | 1.325 | 0.4 | 0.4 | 10 | 4 | 150 | Dyn5 | hv | 0 | -2 | 2 | 0 | 2.5 | FALSE
0.63 MVA 10/0.4 kV | 0.1873 | 1.18 | 1.0794 | 0.63 | 0.4 | 10 | 4 | 150 | Dyn5 | hv | 0 | -2 | 2 | 0 | 2.5 | FALSE

## trafo3w_std_types
| sn_hv_mva | sn_mv_mva | sn_lv_mva | vn_hv_kv | vn_mv_kv | vn_lv_kv | vk_hv_percent | vk_mv_percent | vk_lv_percent | vkr_hv_percent | vkr_mv_percent | vkr_lv_percent | pfe_kw | i0_percent | shift_mv_degree | shift_lv_degree | vector_group | tap_side | tap_neutral | tap_min | tap_max | tap_step_percent
63/25/38 MVA 110/20/10 kV | 63 | 25 | 38 | 110 | 20 | 10 | 10.4 | 10.4 | 10.4 | 0.28 | 0.32 | 0.35 | 35 | 0.89 | 0 | 0 | YN0yn0yn0 | hv | 0 | -10 | 10 | 1.2
63/25/38 MVA 110/10/10 kV | 63 | 25 | 38 | 110 | 10 | 10 | 10.4 | 10.4 | 10.4 | 0.28 | 0.32 | 0.35 | 35 | 0.89 | 0 | 0 | YN0yn0yn0 | hv | 0 | -10 | 10 | 1.2

## fuse_std_types
| fuse_type | i_rated_a | t_avg | t_min | t_total | x_avg | x_min | x_total
HV 100A | HV 100A | 100 | 0 | [10.0, 3.64, 0.854, 0.281, 0.1, 0.0531, 0.022, 0.01] | [10.0, 4.267, 1.21, 0.403, 0.1, 0.058, 0.022, 0.01] | 0 | [300.0, 350.0, 450.0, 550.0, 700.0, 850.0, 1200.0, 1752.0] | [600.0, 700.0, 900.0, 1150.0, 1665.0, 2000.0, 3000.0, 4313.0]
HV 10A | HV 10A | 10 | 0 | [10.0, 1675.0, 0.344, 0.156, 0.1, 0.0417, 0.0171, 0.01] | [10.0, 1.3, 0.3, 0.155, 0.1, 0.0555, 0.023, 0.01] | 0 | [30.0, 32.0, 35.0, 37.0, 39.0, 50.0, 70.0, 88.0] | [60.0, 70.0, 80.0, 87.0, 94.0, 110.0, 150.0, 216.0]
HV 125A | HV 125A | 125 | 0 | [10.0, 1.82, 0.344, 0.1, 0.0467, 0.0269, 0.01] | [10.0, 2.478, 0.426, 0.1, 0.0427, 0.0211, 0.01] | 0 | [375.0, 500.0, 700.0, 925.0, 1200.0, 1500.0, 2341.0] | [750.0, 1000.0, 1500.0, 2200.0, 3000.0, 4000.0, 5765.0]
HV 160A | HV 160A | 160 | 0 | [10.0, 4.15, 1.03, 0.198, 0.1, 0.051, 0.0172, 0.01] | [10.0, 2.3, 0.734, 0.274, 0.1, 0.046, 0.0177, 0.01] | 0 | [480.0, 550.0, 700.0, 1000.0, 1260.0, 1600.0, 2500.0, 3227.0] | [960.0, 1300.0, 1700.0, 2200.0, 2996.0, 4000.0, 6000.0, 7946.0]
HV 16A | HV 16A | 16 | 0 | [10.0, 0.352, 0.164, 0.1, 0.0649, 0.0342, 0.01] | [10.0, 2.34, 0.722, 0.181, 0.1, 0.055, 0.0296, 0.01] | 0 | [48.0, 60.0, 65.0, 71.0, 80.0, 100.0, 162.0] | [96.0, 110.0, 125.0, 150.0, 168.0, 200.0, 250.0, 398.0]
HV 200A | HV 200A | 200 | 0 | [10.0, 4.267, 1.21, 0.403, 0.1, 0.058, 0.022, 0.01] | [10.0, 3.73, 1.654, 0.328, 0.1, 0.0531, 0.019, 0.01] | 0 | [600.0, 700.0, 900.0, 1150.0, 1665.0, 2000.0, 3000.0, 4313.0] | [1200.0, 1500.0, 1800.0, 2700.0, 3960.0, 5000.0, 7500.0, 10620.0]
HV 20A | HV 20A | 20 | 0 | [10.0, 1.3, 0.3, 0.155, 0.1, 0.0555, 0.023, 0.01] | [10.0, 1.3, 0.161, 0.1, 0.0611, 0.0399, 0.0141, 0.01] | 0 | [60.0, 70.0, 80.0, 87.0, 94.0, 110.0, 150.0, 216.0] | [120.0, 150.0, 200.0, 223.0, 260.0, 300.0, 450.0, 532.0]
HV 25A | HV 25A | 25 | 0 | [10.0, 2.512, 0.833, 0.299, 0.1, 0.0372, 0.0223, 0.01] | [10.0, 3.125, 0.597, 0.198, 0.1, 0.0378, 0.022, 0.01] | 0 | [75.0, 82.0, 90.0, 100.0, 124.0, 170.0, 200.0, 289.0] | [150.0, 170.0, 210.0, 250.0, 294.0, 400.0, 500.0, 711.0]
HV 31.5A | HV 31.5A | 31.5 | 0 | [10.0, 2.34, 0.722, 0.181, 0.1, 0.055, 0.0296, 0.01] | [10.0, 2.84, 0.368, 0.164, 0.1, 0.0621, 0.0378, 0.0195, 0.01] | 0 | [95.0, 110.0, 125.0, 150.0, 165.0, 200.0, 250.0, 390.0] | [189.0, 220.0, 300.0, 350.0, 393.0, 450.0, 530.0, 700.0, 960.0]
HV 40A | HV 40A | 40 | 0 | [10.0, 1.3, 0.161, 0.1, 0.0611, 0.0399, 0.0141, 0.01] | [10.0, 2.05, 0.369, 0.198, 0.1, 0.051, 0.0298, 0.01] | 0 | [120.0, 150.0, 200.0, 223.0, 260.0, 300.0, 450.0, 532.0] | [240.0, 300.0, 400.0, 450.0, 530.0, 650.0, 800.0, 1311.0]
HV 50A | HV 50A | 50 | 0 | [10.0, 3.215, 0.597, 0.198, 0.1, 0.0378, 0.022, 0.01] | [10.0, 3.64, 0.854, 0.281, 0.1, 0.0531, 0.022, 0.01] | 0 | [150.0, 170.0, 210.0, 250.0, 294.0, 400.0, 500.0, 711.0] | [300.0, 350.0, 450.0, 550.0, 700.0, 850.0, 1200.0, 1752.0]
HV 6.3A | HV 6.3A | 6.3 | 0 | [10.0, 1.39, 0.344, 0.168, 0.1, 0.056, 0.0263, 0.01] | [10.0, 1.711, 0.516, 0.198, 0.1, 0.0634, 0.0303, 0.01] | 0 | [19.0, 19.5, 20.4, 20.8, 22.0, 25.0, 32.0, 48.0] | [38.0, 40.0, 43.0, 48.0, 53.0, 60.0, 75.0, 118.0]
HV 63A | HV 63A | 63 | 0 | [10.0, 2.84, 0.368, 0.164, 0.1, 0.0621, 0.0378, 0.0195, 0.01] | [10.0, 1.82, 0.344, 0.1, 0.0467, 0.0269, 0.01] | 0 | [189.0, 220.0, 300.0, 350.0, 393.0, 450.0, 530.0, 700.0, 961.0] | [378.0, 500.0, 700.0, 934.0, 1200.0, 1500.0, 2366.0]
HV 80A | HV 80A | 80 | 0 | [10.0, 2.05, 0.369, 0.198, 0.1, 0.051, 0.0298, 0.01] | [10.0, 4.15, 1.03, 0.198, 0.1, 0.051, 0.0172, 0.01] | 0 | [240.0, 300.0, 400.0, 450.0, 530.0, 650.0, 800.0, 1311.0] | [480.0, 550.0, 700.0, 1000.0, 1260.0, 1600.0, 2500.0, 3227.0]
Siemens NH-1-100 | Siemens NH-1-100 | 100 | [5400.0, 2000.0, 400.0, 20.0, 1.0, 0.2, 0.012, 0.004] | 0 | 0 | [150.0, 190.0, 250.0, 430.0, 900.0, 1250.0, 2700.0, 3600.0] | 0 | 0
Siemens NH-1-125 | Siemens NH-1-125 | 125 | [4800.0, 120.0, 7.0, 0.1, 0.004] | 0 | 0 | [180.0, 400.0, 740.0, 2000.0, 4250.0] | 0 | 0
Siemens NH-1-16 | Siemens NH-1-16 | 16 | [4000.0, 400.0, 2.0, 0.1, 0.04, 0.01] | 0 | 0 | [26.0, 35.0, 75.0, 150.0, 200.0, 300.0] | 0 | 0
Siemens NH-1-160 | Siemens NH-1-160 | 160 | [4800.0, 120.0, 7.0, 0.1, 0.004] | 0 | 0 | [210.0, 500.0, 900.0, 2300.0, 5000.0] | 0 | 0
Siemens NH-1-25 | Siemens NH-1-25 | 25 | [4000.0, 1000.0, 10.0, 0.2, 0.02, 0.01] | 0 | 0 | [40.0, 50.0, 100.0, 210.0, 400.0, 500.0] | 0 | 0
Siemens NH-1-50 | Siemens NH-1-50 | 50 | [4000.0, 40.0, 4.0, 1.0, 0.02, 0.01] | 0 | 0 | [86.0, 200.0, 300.0, 400.0, 1000.0, 1280.0] | 0 | 0
Siemens NH-1-63 | Siemens NH-1-63 | 63 | [4000.0, 100.0, 10.0, 2.0, 0.04, 0.01] | 0 | 0 | [100.0, 200.0, 300.0, 400.0, 1000.0, 1500.0] | 0 | 0
Siemens NH-1-80 | Siemens NH-1-80 | 80 | [4800.0, 120.0, 7.0, 0.1, 0.01] | 0 | 0 | [150.58, 250.0, 450.0, 1150.0, 2470.0] | 0 | 0
Siemens NH-2-1000 | Siemens NH-2-1000 | 1000 | [4800.0, 120.0, 7.0, 0.1, 0.004] | 0 | 0 | [1900.0, 3500.0, 8400.0, 24000.0, 52000.0] | 0 | 0
Siemens NH-2-200 | Siemens NH-2-200 | 200 | [4800.0, 120.0, 7.0, 0.1, 0.004] | 0 | 0 | [280.0, 650.0, 1200.0, 3000.0, 7000.0] | 0 | 0
Siemens NH-2-224 | Siemens NH-2-224 | 224 | [4800.0, 120.0, 7.0, 0.2, 0.04, 0.004] | 0 | 0 | [400.0, 750.0, 1453.0, 3025.0, 4315.0, 7600.0] | 0 | 0
Siemens NH-2-250 | Siemens NH-2-250 | 250 | [4800.0, 120.0, 7.0, 0.1, 0.004] | 0 | 0 | [450.0, 800.0, 1650.0, 4000.0, 8500.0] | 0 | 0
Siemens NH-2-315 | Siemens NH-2-315 | 315 | [4800.0, 120.0, 7.0, 0.1, 0.004] | 0 | 0 | [550.0, 920.0, 1900.0, 5000.0, 11000.0] | 0 | 0
Siemens NH-2-355 | Siemens NH-2-355 | 355 | [4800.0, 120.0, 6.0, 0.1, 0.004] | 0 | 0 | [650.0, 1116.27, 2350.0, 5840.0, 12790.0] | 0 | 0
Siemens NH-2-400 | Siemens NH-2-400 | 400 | [4800.0, 120.0, 7.0, 0.1, 0.004] | 0 | 0 | [720.0, 1350.0, 2800.0, 6500.0, 15000.0] | 0 | 0
Siemens NH-2-425 | Siemens NH-2-425 | 425 | [4800.0, 120.0, 7.0, 0.1, 0.004] | 0 | 0 | [850.0, 1500.0, 3050.0, 7500.0, 16500.0] | 0 | 0
Siemens NH-2-630 | Siemens NH-2-630 | 630 | [4800.0, 120.0, 7.0, 0.1, 0.004] | 0 | 0 | [1200.0, 2000.0, 4800.0, 12000.0, 26000.0] | 0 | 0

## dtypes
| element | column | dtype
0 | bus | name | object
1 | bus | vn_kv | float64
2 | bus | type | object
3 | bus | zone | object
4 | bus | in_service | bool
5 | load | name | object
6 | load | bus | uint32
7 | load | p_mw | float64
8 | load | q_mvar | float64
9 | load | const_z_percent | float64
10 | load | const_i_percent | float64
11 | load | sn_mva | float64
12 | load | scaling | float64
13 | load | in_service | bool
14 | load | type | object
15 | ext_grid | name | object
16 | ext_grid | bus | uint32
17 | ext_grid | vm_pu | float64
18 | ext_grid | va_degree | float64
19 | ext_grid | slack_weight | float64
20 | ext_grid | in_service | bool
21 | line | name | object
22 | line | std_type | object
23 | line | from_bus | uint32
24 | line | to_bus | uint32
25 | line | length_km | float64
26 | line | r_ohm_per_km | float64
27 | line | x_ohm_per_km | float64
28 | line | c_nf_per_km | float64
29 | line | g_us_per_km | float64
30 | line | max_i_ka | float64
31 | line | df | float64
32 | line | parallel | uint32
33 | line | type | object
34 | line | in_service | bool
35 | trafo | name | object
36 | trafo | std_type | object
37 | trafo | hv_bus | uint32
38 | trafo | lv_bus | uint32
39 | trafo | sn_mva | float64
40 | trafo | vn_hv_kv | float64
41 | trafo | vn_lv_kv | float64
42 | trafo | vk_percent | float64
43 | trafo | vkr_percent | float64
44 | trafo | pfe_kw | float64
45 | trafo | i0_percent | float64
46 | trafo | shift_degree | float64
47 | trafo | tap_side | object
48 | trafo | tap_neutral | int32
49 | trafo | tap_min | int32
50 | trafo | tap_max | int32
51 | trafo | tap_step_percent | float64
52 | trafo | tap_step_degree | float64
53 | trafo | tap_pos | int32
54 | trafo | tap_phase_shifter | bool
55 | trafo | parallel | uint32
56 | trafo | df | float64
57 | trafo | in_service | bool
58 | line_geodata | coords | object
59 | bus_geodata | x | float64
60 | bus_geodata | y | float64
61 | bus_geodata | coords | object

## parameters
| version | format_version | converged | OPF_converged | name | f_hz | sn_mva
0 | 2.14.6 | 2.14.0 | FALSE | FALSE |  | 50 | 1