## bus
| name | vn_kv | type | zone | in_service
0 | bus_LV_93-1_1_3_node_3 | 0.4 | n |  | TRUE
1 | bus_LV_93-1_1_3_node_29 | 0.4 | n |  | TRUE
2 | bus_LV_93-1_1_3_node_90 | 0.4 | n |  | TRUE
3 | bus_LV_93-1_1_3_node_4 | 0.4 | n |  | TRUE
4 | bus_LV_93-1_1_3_node_72 | 0.4 | n |  | TRUE
5 | bus_LV_93-1_1_3_node_73 | 0.4 | n |  | TRUE
6 | bus_LV_93-1_1_3_node_9 | 0.4 | n |  | TRUE
7 | bus_LV_93-1_1_3_node_132 | 0.4 | n |  | TRUE
8 | bus_LV_93-1_1_3_node_133 | 0.4 | n |  | TRUE
9 | bus_LV_93-1_1_3_node_134 | 0.4 | n |  | TRUE
10 | bus_LV_93-1_1_3_node_114 | 0.4 | n |  | TRUE
11 | bus_LV_93-1_1_3_node_88 | 0.4 | n |  | TRUE
12 | bus_LV_93-1_1_3_node_135 | 0.4 | n |  | TRUE
13 | bus_LV_93-1_1_3_node_136 | 0.4 | n |  | TRUE
14 | bus_LV_93-1_1_3_node_137 | 0.4 | n |  | TRUE
15 | bus_LV_93-1_1_3_node_23 | 0.4 | n |  | TRUE
16 | bus_LV_93-1_1_3_node_140 | 0.4 | n |  | TRUE
17 | bus_LV_93-1_1_3_node_141 | 0.4 | n |  | TRUE
18 | bus_LV_93-1_1_3_node_24 | 0.4 | n |  | TRUE
19 | bus_LV_93-1_1_3_node_142 | 0.4 | n |  | TRUE
20 | bus_LV_93-1_1_3_node_26 | 0.4 | n |  | TRUE
21 | bus_LV_93-1_1_3_node_143 | 0.4 | n |  | TRUE
22 | bus_LV_93-1_1_3_node_25 | 0.4 | n |  | TRUE
23 | bus_LV_93-1_1_3_node_147 | 0.4 | n |  | TRUE
24 | bus_LV_93-1_1_3_node_22 | 0.4 | n |  | TRUE
25 | bus_LV_93-1_1_3_node_81 | 0.4 | n |  | TRUE
26 | bus_LV_93-1_1_3_node_27 | 0.4 | n |  | TRUE
27 | bus_LV_93-1_1_3_node_79 | 0.4 | n |  | TRUE
28 | bus_LV_93-1_1_3_node_150 | 0.4 | n |  | TRUE
29 | bus_LV_93-1_1_3_node_28 | 0.4 | n |  | TRUE
30 | bus_LV_93-1_1_3_node_35 | 0.4 | n |  | TRUE
31 | bus_LV_93-1_1_3_node_96 | 0.4 | n |  | TRUE
32 | bus_LV_93-1_1_3_node_87 | 0.4 | n |  | TRUE
33 | bus_LV_93-1_1_3_node_86 | 0.4 | n |  | TRUE
34 | bus_LV_93-1_1_3_node_152 | 0.4 | n |  | TRUE
35 | bus_LV_93-1_1_3_node_92 | 0.4 | n |  | TRUE
36 | bus_LV_93-1_1_3_node_98 | 0.4 | n |  | TRUE
37 | bus_LV_93-1_1_3_node_74 | 0.4 | n |  | TRUE
38 | bus_LV_93-1_1_3_node_75 | 0.4 | n |  | TRUE
39 | bus_LV_93-1_1_3_node_77 | 0.4 | n |  | TRUE
40 | bus_LV_93-1_1_3_node_76 | 0.4 | n |  | TRUE
41 | bus_LV_93-1_1_3_node_78 | 0.4 | n |  | TRUE
42 | bus_LV_93-1_1_3_node_83 | 0.4 | n |  | TRUE
43 | bus_LV_93-1_1_3_node_91 | 0.4 | n |  | TRUE
44 | bus_LV_93-1_1_3_node_93 | 0.4 | n |  | TRUE
45 | bus_LV_93-1_1_3_node_84 | 0.4 | n |  | TRUE
46 | bus_LV_93-1_1_3_node_85 | 0.4 | n |  | TRUE
47 | bus_LV_93-1_1_3_node_89 | 0.4 | n |  | TRUE
48 | bus_LV_93-1_1_3_node_94 | 0.4 | n |  | TRUE
49 | bus_LV_93-1_1_3_node_95 | 0.4 | n |  | TRUE
50 | bus_LV_93-1_1_3_node_97 | 0.4 | n |  | TRUE
51 | bus_LV_93-1_1_3_node_99 | 0.4 | n |  | TRUE
52 | bus_LV_93-1_1_3_node_100 | 0.4 | n |  | TRUE
53 | bus_LV_93-1_1_3_node_101 | 0.4 | n |  | TRUE
54 | bus_LV_93-1_1_3_node_102 | 0.4 | n |  | TRUE
55 | bus_LV_93-1_1_3_node_104 | 0.4 | n |  | TRUE
56 | bus_LV_93-1_1_3_node_117 | 0.4 | n |  | TRUE
57 | bus_LV_93-1_1_3_node_106 | 0.4 | n |  | TRUE
58 | bus_LV_93-1_1_3_node_107 | 0.4 | n |  | TRUE
59 | bus_LV_93-1_1_3_node_108 | 0.4 | n |  | TRUE
60 | bus_LV_93-1_1_3_node_109 | 0.4 | n |  | TRUE
61 | bus_LV_93-1_1_3_node_110 | 0.4 | n |  | TRUE
62 | bus_LV_93-1_1_3_node_111 | 0.4 | n |  | TRUE
63 | bus_LV_93-1_1_3_node_112 | 0.4 | n |  | TRUE
64 | bus_LV_93-1_1_3_node_116 | 0.4 | n |  | TRUE
65 | bus_LV_93-1_1_3_node_118 | 0.4 | n |  | TRUE
66 | bus_LV_93-1_1_3_node_119 | 0.4 | n |  | TRUE
67 | bus_MV_425_0_node_74 | 20 | n |  | TRUE

## load
| name | bus | p_mw | q_mvar | const_z_percent | const_i_percent | sn_mva | scaling | in_service | type
0 | LV_93-1_1_3_load_90 | 2 | 0.0080866 | 0.0020267 | 0 | 0 |  | 1 | TRUE | wye
1 | LV_93-1_1_3_load_72 | 4 | 0.0051687 | 0.0012954 | 0 | 0 |  | 1 | TRUE | wye
2 | LV_93-1_1_3_load_73 | 5 | 0.002646 | 0.00066316 | 0 | 0 |  | 1 | TRUE | wye
3 | LV_93-1_1_3_load_132 | 7 | 0.012281 | 0.0030778 | 0 | 0 |  | 1 | TRUE | wye
4 | LV_93-1_1_3_load_133 | 8 | 0.017068 | 0.0042776 | 0 | 0 |  | 1 | TRUE | wye
5 | LV_93-1_1_3_load_134 | 9 | 0.0018049 | 0.00045234 | 0 | 0 |  | 1 | TRUE | wye
6 | LV_93-1_1_3_load_88 | 11 | 0.0037811 | 0.00094764 | 0 | 0 |  | 1 | TRUE | wye
7 | LV_93-1_1_3_load_135 | 12 | 0.031918 | 0.0079994 | 0 | 0 |  | 1 | TRUE | wye
8 | LV_93-1_1_3_load_136 | 13 | 0.011211 | 0.0028097 | 0 | 0 |  | 1 | TRUE | wye
9 | LV_93-1_1_3_load_137 | 14 | 0.021344 | 0.0053494 | 0 | 0 |  | 1 | TRUE | wye
10 | LV_93-1_1_3_load_140 | 16 | 0.00048945 | 0.00012267 | 0 | 0 |  | 1 | TRUE | wye
11 | LV_93-1_1_3_load_141 | 17 | 0.00081929 | 0.00020533 | 0 | 0 |  | 1 | TRUE | wye
12 | LV_93-1_1_3_load_143 | 21 | 0.0027937 | 0.00070018 | 0 | 0 |  | 1 | TRUE | wye
13 | LV_93-1_1_3_load_147 | 23 | 0.0025114 | 0.00062942 | 0 | 0 |  | 1 | TRUE | wye
14 | LV_93-1_1_3_load_81 | 25 | 0.0007795 | 0.00019536 | 0 | 0 |  | 1 | TRUE | wye
15 | LV_93-1_1_3_load_79 | 27 | 0.00081265 | 0.00020367 | 0 | 0 |  | 1 | TRUE | wye
16 | LV_93-1_1_3_load_150 | 28 | 0.038299 | 0.0095987 | 0 | 0 |  | 1 | TRUE | wye
17 | LV_93-1_1_3_load_96 | 31 | 0.0014772 | 0.00037021 | 0 | 0 |  | 1 | TRUE | wye
18 | LV_93-1_1_3_load_87 | 32 | 0.0029838 | 0.00074782 | 0 | 0 |  | 1 | TRUE | wye
19 | LV_93-1_1_3_load_86 | 33 | 0.002976 | 0.00074585 | 0 | 0 |  | 1 | TRUE | wye
20 | LV_93-1_1_3_load_152 | 34 | 0.0081943 | 0.0020537 | 0 | 0 |  | 1 | TRUE | wye
21 | LV_93-1_1_3_load_98 | 36 | 0.0022972 | 0.00057574 | 0 | 0 |  | 1 | TRUE | wye
22 | LV_93-1_1_3_load_74 | 37 | 0.0024939 | 0.00062504 | 0 | 0 |  | 1 | TRUE | wye
23 | LV_93-1_1_3_load_77 | 39 | 0.00054691 | 0.00013707 | 0 | 0 |  | 1 | TRUE | wye
24 | LV_93-1_1_3_load_76 | 40 | 0.010245 | 0.0025677 | 0 | 0 |  | 1 | TRUE | wye
25 | LV_93-1_1_3_load_78 | 41 | 0.00079717 | 0.00019979 | 0 | 0 |  | 1 | TRUE | wye
26 | LV_93-1_1_3_load_93 | 44 | 0.00765 | 0.0019173 | 0 | 0 |  | 1 | TRUE | wye
27 | LV_93-1_1_3_load_85 | 46 | 0.0025988 | 0.00065132 | 0 | 0 |  | 1 | TRUE | wye
28 | LV_93-1_1_3_load_89 | 47 | 0.013417 | 0.0033626 | 0 | 0 |  | 1 | TRUE | wye
29 | LV_93-1_1_3_load_94 | 48 | 0.0034795 | 0.00087205 | 0 | 0 |  | 1 | TRUE | wye
30 | LV_93-1_1_3_load_95 | 49 | 0.0010227 | 0.00025631 | 0 | 0 |  | 1 | TRUE | wye
31 | LV_93-1_1_3_load_97 | 50 | 0.016461 | 0.0041256 | 0 | 0 |  | 1 | TRUE | wye
32 | LV_93-1_1_3_load_99 | 51 | 0.0079944 | 0.0020036 | 0 | 0 |  | 1 | TRUE | wye
33 | LV_93-1_1_3_load_100 | 52 | 0.013458 | 0.0033728 | 0 | 0 |  | 1 | TRUE | wye
34 | LV_93-1_1_3_load_101 | 53 | 0.0021562 | 0.00054039 | 0 | 0 |  | 1 | TRUE | wye
35 | LV_93-1_1_3_load_102 | 54 | 0.00208 | 0.0005213 | 0 | 0 |  | 1 | TRUE | wye
36 | LV_93-1_1_3_load_104 | 55 | 0.0020625 | 0.00051692 | 0 | 0 |  | 1 | TRUE | wye
37 | LV_93-1_1_3_load_106 | 57 | 0.0020957 | 0.00052523 | 0 | 0 |  | 1 | TRUE | wye
38 | LV_93-1_1_3_load_107 | 58 | 0.0027205 | 0.00068183 | 0 | 0 |  | 1 | TRUE | wye
39 | LV_93-1_1_3_load_108 | 59 | 0.00099606 | 0.00024964 | 0 | 0 |  | 1 | TRUE | wye
40 | LV_93-1_1_3_load_109 | 60 | 0.0013255 | 0.0003322 | 0 | 0 |  | 1 | TRUE | wye
41 | LV_93-1_1_3_load_112 | 63 | 0.0038084 | 0.00095447 | 0 | 0 |  | 1 | TRUE | wye
42 | LV_93-1_1_3_load_116 | 64 | 0.0030631 | 0.00076768 | 0 | 0 |  | 1 | TRUE | wye
43 | LV_93-1_1_3_load_118 | 65 | 0.0042045 | 0.0010537 | 0 | 0 |  | 1 | TRUE | wye
44 | LV_93-1_1_3_load_119 | 66 | 0.0037723 | 0.00094543 | 0 | 0 |  | 1 | TRUE | wye

## ext_grid
| name | bus | vm_pu | va_degree | slack_weight | in_service
0 |  | 28 | 1 | 0 | 1 | TRUE

## line
| name | std_type | from_bus | to_bus | length_km | r_ohm_per_km | x_ohm_per_km | c_nf_per_km | g_us_per_km | max_i_ka | df | parallel | type | in_service
0 | LV_93-1_1_3_line_0 |  | 0 | 1 | 0.052569 | 0.125 | 0.08 | 261 | 0 | 0.364 | 1 | 1 | cs | TRUE
1 | LV_93-1_1_3_line_1 |  | 0 | 2 | 0.026713 | 0.125 | 0.08 | 261 | 0 | 0.364 | 1 | 1 | cs | TRUE
2 | LV_93-1_1_3_line_2 |  | 1 | 25 | 0.02208 | 0.125 | 0.08 | 261 | 0 | 0.364 | 1 | 1 | cs | TRUE
3 | LV_93-1_1_3_line_3 |  | 1 | 32 | 0.084005 | 0.125 | 0.08 | 261 | 0 | 0.364 | 1 | 1 | cs | TRUE
4 | LV_93-1_1_3_line_4 |  | 1 | 33 | 0.035516 | 0.125 | 0.08 | 261 | 0 | 0.364 | 1 | 1 | cs | TRUE
5 | LV_93-1_1_3_line_5 |  | 2 | 43 | 0.020871 | 0.125 | 0.08 | 261 | 0 | 0.364 | 1 | 1 | cs | TRUE
6 | LV_93-1_1_3_line_6 |  | 3 | 4 | 0.022132 | 0.125 | 0.08 | 261 | 0 | 0.364 | 1 | 1 | cs | TRUE
7 | LV_93-1_1_3_line_7 |  | 3 | 5 | 0.015596 | 0.125 | 0.08 | 261 | 0 | 0.364 | 1 | 1 | cs | TRUE
8 | LV_93-1_1_3_line_8 |  | 3 | 6 | 0.038133 | 0.125 | 0.08 | 261 | 0 | 0.364 | 1 | 1 | cs | TRUE
9 | LV_93-1_1_3_line_9 |  | 4 | 37 | 0.011851 | 0.125 | 0.08 | 261 | 0 | 0.364 | 1 | 1 | cs | TRUE
10 | LV_93-1_1_3_line_10 |  | 5 | 32 | 0.028537 | 0.125 | 0.08 | 261 | 0 | 0.364 | 1 | 1 | cs | TRUE
11 | LV_93-1_1_3_line_11 |  | 6 | 11 | 0.01227 | 0.125 | 0.08 | 261 | 0 | 0.364 | 1 | 1 | cs | TRUE
12 | LV_93-1_1_3_line_12 |  | 7 | 8 | 0.0081177 | 0.125 | 0.08 | 261 | 0 | 0.364 | 1 | 1 | cs | TRUE
13 | LV_93-1_1_3_line_13 |  | 7 | 9 | 0.035386 | 0.125 | 0.08 | 261 | 0 | 0.364 | 1 | 1 | cs | TRUE
14 | LV_93-1_1_3_line_14 |  | 8 | 10 | 0.024103 | 0.125 | 0.08 | 261 | 0 | 0.364 | 1 | 1 | cs | TRUE
15 | LV_93-1_1_3_line_15 |  | 10 | 15 | 0.016455 | 0.125 | 0.08 | 261 | 0 | 0.364 | 1 | 1 | cs | TRUE
16 | LV_93-1_1_3_line_16 |  | 10 | 52 | 0.015333 | 0.125 | 0.08 | 261 | 0 | 0.364 | 1 | 1 | cs | TRUE
17 | LV_93-1_1_3_line_17 |  | 10 | 62 | 0.032948 | 0.125 | 0.08 | 261 | 0 | 0.364 | 1 | 1 | cs | TRUE
18 | LV_93-1_1_3_line_18 |  | 11 | 47 | 0.014479 | 0.125 | 0.08 | 261 | 0 | 0.364 | 1 | 1 | cs | TRUE
19 | LV_93-1_1_3_line_19 |  | 12 | 13 | 0.0052947 | 0.125 | 0.08 | 261 | 0 | 0.364 | 1 | 1 | cs | TRUE
20 | LV_93-1_1_3_line_20 |  | 13 | 14 | 0.034561 | 0.125 | 0.08 | 261 | 0 | 0.364 | 1 | 1 | cs | TRUE
21 | LV_93-1_1_3_line_21 |  | 14 | 15 | 0.012198 | 0.125 | 0.08 | 261 | 0 | 0.364 | 1 | 1 | cs | TRUE
22 | LV_93-1_1_3_line_22 |  | 15 | 20 | 0.022936 | 0.125 | 0.08 | 261 | 0 | 0.364 | 1 | 2 | cs | TRUE
23 | LV_93-1_1_3_line_23 |  | 16 | 17 | 0.017174 | 0.125 | 0.08 | 261 | 0 | 0.364 | 1 | 1 | cs | TRUE
24 | LV_93-1_1_3_line_24 |  | 17 | 18 | 0.027436 | 0.125 | 0.08 | 261 | 0 | 0.364 | 1 | 1 | cs | TRUE
25 | LV_93-1_1_3_line_25 |  | 18 | 22 | 0.02306 | 0.125 | 0.08 | 261 | 0 | 0.364 | 1 | 1 | cs | TRUE
26 | LV_93-1_1_3_line_26 |  | 18 | 23 | 0.048109 | 0.125 | 0.08 | 261 | 0 | 0.364 | 1 | 1 | cs | TRUE
27 | LV_93-1_1_3_line_27 |  | 19 | 20 | 0.02818 | 0.125 | 0.08 | 261 | 0 | 0.364 | 1 | 1 | cs | TRUE
28 | LV_93-1_1_3_line_28 |  | 19 | 21 | 0.0064788 | 0.125 | 0.08 | 261 | 0 | 0.364 | 1 | 1 | cs | TRUE
29 | LV_93-1_1_3_line_29 |  | 20 | 28 | 0.013974 | 0.125 | 0.08 | 261 | 0 | 0.364 | 1 | 2 | cs | TRUE
30 | LV_93-1_1_3_line_30 |  | 21 | 22 | 0.026103 | 0.125 | 0.08 | 261 | 0 | 0.364 | 1 | 1 | cs | TRUE
31 | LV_93-1_1_3_line_31 |  | 24 | 25 | 0.01583 | 0.125 | 0.08 | 261 | 0 | 0.364 | 1 | 1 | cs | TRUE
32 | LV_93-1_1_3_line_32 |  | 24 | 26 | 0.014155 | 0.125 | 0.08 | 261 | 0 | 0.364 | 1 | 1 | cs | TRUE
33 | LV_93-1_1_3_line_33 |  | 24 | 27 | 0.067387 | 0.125 | 0.08 | 261 | 0 | 0.364 | 1 | 1 | cs | TRUE
34 | LV_93-1_1_3_line_34 |  | 26 | 28 | 0.025087 | 0.125 | 0.08 | 261 | 0 | 0.364 | 1 | 1 | cs | TRUE
35 | LV_93-1_1_3_line_35 |  | 27 | 41 | 0.023355 | 0.125 | 0.08 | 261 | 0 | 0.364 | 1 | 1 | cs | TRUE
36 | LV_93-1_1_3_line_36 |  | 29 | 30 | 0.066139 | 0.125 | 0.08 | 261 | 0 | 0.364 | 1 | 1 | cs | TRUE
37 | LV_93-1_1_3_line_37 |  | 29 | 31 | 0.040608 | 0.125 | 0.08 | 261 | 0 | 0.364 | 1 | 1 | cs | TRUE
38 | LV_93-1_1_3_line_38 |  | 30 | 36 | 0.11581 | 0.125 | 0.08 | 261 | 0 | 0.364 | 1 | 1 | cs | TRUE
39 | LV_93-1_1_3_line_39 |  | 31 | 48 | 0.04486 | 0.125 | 0.08 | 261 | 0 | 0.364 | 1 | 1 | cs | TRUE
40 | LV_93-1_1_3_line_40 |  | 33 | 46 | 0.012041 | 0.125 | 0.08 | 261 | 0 | 0.364 | 1 | 1 | cs | TRUE
41 | LV_93-1_1_3_line_41 |  | 34 | 35 | 0.004127 | 0.125 | 0.08 | 261 | 0 | 0.364 | 1 | 1 | cs | TRUE
42 | LV_93-1_1_3_line_42 |  | 35 | 45 | 0.031792 | 0.125 | 0.08 | 261 | 0 | 0.364 | 1 | 1 | cs | TRUE
43 | LV_93-1_1_3_line_43 |  | 36 | 50 | 0.043273 | 0.125 | 0.08 | 261 | 0 | 0.364 | 1 | 1 | cs | TRUE
44 | LV_93-1_1_3_line_44 |  | 37 | 38 | 0.021938 | 0.125 | 0.08 | 261 | 0 | 0.364 | 1 | 1 | cs | TRUE
45 | LV_93-1_1_3_line_45 |  | 38 | 39 | 0.0065184 | 0.125 | 0.08 | 261 | 0 | 0.364 | 1 | 1 | cs | TRUE
46 | LV_93-1_1_3_line_46 |  | 38 | 40 | 0.02432 | 0.125 | 0.08 | 261 | 0 | 0.364 | 1 | 1 | cs | TRUE
47 | LV_93-1_1_3_line_47 |  | 42 | 43 | 0.027978 | 0.125 | 0.08 | 261 | 0 | 0.364 | 1 | 1 | cs | TRUE
48 | LV_93-1_1_3_line_48 |  | 42 | 44 | 0.019521 | 0.125 | 0.08 | 261 | 0 | 0.364 | 1 | 1 | cs | TRUE
49 | LV_93-1_1_3_line_49 |  | 44 | 45 | 0.015115 | 0.125 | 0.08 | 261 | 0 | 0.364 | 1 | 1 | cs | TRUE
50 | LV_93-1_1_3_line_50 |  | 48 | 49 | 0.056648 | 0.125 | 0.08 | 261 | 0 | 0.364 | 1 | 1 | cs | TRUE
51 | LV_93-1_1_3_line_51 |  | 50 | 51 | 0.033366 | 0.125 | 0.08 | 261 | 0 | 0.364 | 1 | 1 | cs | TRUE
52 | LV_93-1_1_3_line_52 |  | 51 | 52 | 0.02706 | 0.125 | 0.08 | 261 | 0 | 0.364 | 1 | 1 | cs | TRUE
53 | LV_93-1_1_3_line_53 |  | 53 | 54 | 0.016677 | 0.125 | 0.08 | 261 | 0 | 0.364 | 1 | 1 | cs | TRUE
54 | LV_93-1_1_3_line_54 |  | 54 | 55 | 0.016047 | 0.125 | 0.08 | 261 | 0 | 0.364 | 1 | 1 | cs | TRUE
55 | LV_93-1_1_3_line_55 |  | 54 | 56 | 0.031234 | 0.125 | 0.08 | 261 | 0 | 0.364 | 1 | 1 | cs | TRUE
56 | LV_93-1_1_3_line_56 |  | 55 | 57 | 0.016396 | 0.125 | 0.08 | 261 | 0 | 0.364 | 1 | 1 | cs | TRUE
57 | LV_93-1_1_3_line_57 |  | 56 | 65 | 0.0074742 | 0.125 | 0.08 | 261 | 0 | 0.364 | 1 | 1 | cs | TRUE
58 | LV_93-1_1_3_line_58 |  | 56 | 66 | 0.023427 | 0.125 | 0.08 | 261 | 0 | 0.364 | 1 | 1 | cs | TRUE
59 | LV_93-1_1_3_line_59 |  | 56 | 64 | 0.019486 | 0.125 | 0.08 | 261 | 0 | 0.364 | 1 | 1 | cs | TRUE
60 | LV_93-1_1_3_line_60 |  | 57 | 58 | 0.018073 | 0.125 | 0.08 | 261 | 0 | 0.364 | 1 | 1 | cs | TRUE
61 | LV_93-1_1_3_line_61 |  | 58 | 59 | 0.020474 | 0.125 | 0.08 | 261 | 0 | 0.364 | 1 | 1 | cs | TRUE
62 | LV_93-1_1_3_line_62 |  | 60 | 61 | 0.0088716 | 0.125 | 0.08 | 261 | 0 | 0.364 | 1 | 1 | cs | TRUE
63 | LV_93-1_1_3_line_63 |  | 60 | 62 | 0.098203 | 0.125 | 0.08 | 261 | 0 | 0.364 | 1 | 1 | cs | TRUE
64 | LV_93-1_1_3_line_64 |  | 61 | 63 | 0.01766 | 0.125 | 0.08 | 261 | 0 | 0.364 | 1 | 1 | cs | TRUE
65 | LV_93-1_1_3_line_65 |  | 63 | 64 | 0.025736 | 0.125 | 0.08 | 261 | 0 | 0.364 | 1 | 1 | cs | TRUE

## trafo
| name | std_type | hv_bus | lv_bus | sn_mva | vn_hv_kv | vn_lv_kv | vk_percent | vkr_percent | pfe_kw | i0_percent | shift_degree | tap_side | tap_neutral | tap_min | tap_max | tap_step_percent | tap_step_degree | tap_pos | tap_phase_shifter | parallel | df | in_service
0 | LV_93-1_1_3_trafo_150 | 0.63 MVA 20/0.4 kV | 67 | 28 | 0.63 | 20 | 0.4 | 6 | 1.206 | 1.65 | 0.2619 | 150 | hv | 0 | -2 | 2 | 2.5 | 0 | 0 | FALSE | 1 | 1 | TRUE

## line_geodata
| x0 | y0 | x1 | y1 | x2 | y2 | x3 | y3 | x4 | y4 | x5 | y5 | x6 | y6 | x7 | y7 | x8 | y8
0 | 2672812.5137 | 1261513.8914 | 2672822.78 | 1261543.6068 | 2672825.3405 | 1261550.4546 | 2672828.5065 | 1261558.9222 | 2672824.0982 | 1261560.7693
1 | 2672812.5137 | 1261513.8914 | 2672837.6207 | 1261504.7677
2 | 2672824.0982 | 1261560.7693 | 2672826.0151 | 1261565.4298 | 2672827.5248 | 1261573.1653 | 2672828.3853 | 1261579.1582 | 2672827.527 | 1261582.1417
3 | 2672824.0982 | 1261560.7693 | 2672809.1222 | 1261518.8312 | 2672806.0886 | 1261516.1362 | 2672801.5704 | 1261515.28 | 2672795.9323 | 1261517.8682 | 2672772.8206 | 1261526.3317
4 | 2672824.0982 | 1261560.7693 | 2672791.3907 | 1261574.6107
5 | 2672857.269 | 1261497.7301 | 2672842.4649 | 1261503.0074 | 2672837.6207 | 1261504.7677
6 | 2672731.6652 | 1261542.2629 | 2672741.7114 | 1261561.9835
7 | 2672731.6652 | 1261542.2629 | 2672746.1829 | 1261536.5642
8 | 2672725.2956 | 1261510.5941 | 2672729.7065 | 1261523.2356 | 2672723.9542 | 1261525.3109 | 2672729.8185 | 1261538.6375 | 2672731.6652 | 1261542.2629
9 | 2672741.7114 | 1261561.9835 | 2672747.0908 | 1261572.543
10 | 2672772.8206 | 1261526.3317 | 2672764.3225 | 1261529.4437 | 2672746.1829 | 1261536.5642
11 | 2672725.2956 | 1261510.5941 | 2672736.8397 | 1261506.4363
12 | 2672892.6118 | 1261642.2224 | 2672888.6952 | 1261644.1054 | 2672885.3646 | 1261645.876
13 | 2672925.2861 | 1261628.8002 | 2672918.4396 | 1261631.0064 | 2672908.517 | 1261634.5757 | 2672892.6118 | 1261642.2224
14 | 2672864.0825 | 1261657.1899 | 2672885.3646 | 1261645.876
15 | 2672853.3984 | 1261649.7972 | 2672859.797 | 1261659.4722 | 2672864.0825 | 1261657.1899
16 | 2672864.0825 | 1261657.1899 | 2672862.0004 | 1261654.9404 | 2672858.1542 | 1261650.3117 | 2672854.6539 | 1261645.1345
17 | 2672879.5337 | 1261679.4637 | 2672859.797 | 1261659.4722 | 2672864.0825 | 1261657.1899
18 | 2672736.8397 | 1261506.4363 | 2672750.462 | 1261501.5299
19 | 2672842.107 | 1261689.4023 | 2672838.8021 | 1261685.2658
20 | 2672838.8021 | 1261685.2658 | 2672833.5269 | 1261678.6633 | 2672846.1974 | 1261664.2639 | 2672844.0785 | 1261657.6662 | 2672844.0785 | 1261657.6662
21 | 2672853.3984 | 1261649.7972 | 2672844.0785 | 1261657.6662
22 | 2672840.2625 | 1261635.2912 | 2672844.1635 | 1261633.638 | 2672846.3338 | 1261639.1244 | 2672853.3984 | 1261649.7972
23 | 2672784.9796 | 1261669.498 | 2672778.0074 | 1261653.803
24 | 2672773.0239 | 1261626.9354 | 2672776.5831 | 1261650.597 | 2672778.0074 | 1261653.803
25 | 2672794.1622 | 1261617.5772 | 2672773.0239 | 1261626.9354
26 | 2672773.0239 | 1261626.9354 | 2672752.575 | 1261636.0018 | 2672729.0395 | 1261646.4244
27 | 2672840.2625 | 1261635.2912 | 2672821.5831 | 1261645.0687 | 2672815.211 | 1261641.7989
28 | 2672815.211 | 1261641.7989 | 2672810.1343 | 1261639.19 | 2672809.6761 | 1261638.57
29 | 2672840.2625 | 1261635.2912 | 2672838.3642 | 1261629.1299 | 2672836.6282 | 1261621.8055
30 | 2672794.1622 | 1261617.5772 | 2672809.6761 | 1261638.57
31 | 2672816.558 | 1261592.3782 | 2672822.2465 | 1261589.9797 | 2672826.7086 | 1261584.9864 | 2672827.527 | 1261582.1417
32 | 2672816.558 | 1261592.3782 | 2672819.8237 | 1261599.4793 | 2672822.473 | 1261605.2385
33 | 2672816.558 | 1261592.3782 | 2672755.6752 | 1261621.2611
34 | 2672822.473 | 1261605.2385 | 2672825.5992 | 1261605.3103 | 2672830.6924 | 1261606.5851 | 2672833.8931 | 1261610.394 | 2672835.1051 | 1261615.3794 | 2672836.6282 | 1261621.8055
35 | 2672734.5741 | 1261631.2716 | 2672755.6752 | 1261621.2611
36 | 2672939.629 | 1261543.0011 | 2672973.1702 | 1261530.0382 | 2672981.2801 | 1261526.8247 | 2672982.9186 | 1261530.8257 | 2672994.0159 | 1261526.1146 | 2672996.0761 | 1261530.7546
37 | 2672939.629 | 1261543.0011 | 2672912.1582 | 1261554.3934 | 2672902.0599 | 1261558.4114
38 | 2672996.0761 | 1261530.7546 | 2672980.6451 | 1261536.7577 | 2672935.6096 | 1261555.4721 | 2672889.2776 | 1261575.5313
39 | 2672860.4508 | 1261575.1696 | 2672868.2997 | 1261571.7885 | 2672893.2651 | 1261561.9107 | 2672902.0599 | 1261558.4114
40 | 2672783.6623 | 1261581.7187 | 2672790.8405 | 1261578.9071 | 2672791.3907 | 1261574.6107 | 2672791.3907 | 1261574.6107
41 | 2672844.6985 | 1261466.0514 | 2672843.0345 | 1261462.2725
42 | 2672874.6575 | 1261455.1676 | 2672844.6985 | 1261466.0514
43 | 2672849.7432 | 1261593.1267 | 2672886.739 | 1261576.6303 | 2672889.2776 | 1261575.5313
44 | 2672757.0487 | 1261592.0904 | 2672747.0908 | 1261572.543
45 | 2672757.0487 | 1261592.0904 | 2672763.0808 | 1261589.6198
46 | 2672757.0487 | 1261592.0904 | 2672735.1522 | 1261602.6742
47 | 2672883.7054 | 1261488.3486 | 2672857.269 | 1261497.7301
48 | 2672883.7054 | 1261488.3486 | 2672882.6951 | 1261477.3945 | 2672879.7975 | 1261469.3817
49 | 2672874.6575 | 1261455.1676 | 2672879.7975 | 1261469.3817
50 | 2672860.4508 | 1261575.1696 | 2672852.8913 | 1261578.426 | 2672848.7159 | 1261578.4968 | 2672845.0032 | 1261578.3288 | 2672840.9637 | 1261576.5444 | 2672838.3203 | 1261573.9766 | 2672836.2032 | 1261569.6695 | 2672830.8758 | 1261554.9928 | 2672826.9805 | 1261543.6319
51 | 2672849.7432 | 1261593.1267 | 2672844.3693 | 1261595.5229 | 2672840.2063 | 1261598.2626 | 2672841.0849 | 1261602.7879 | 2672844.6098 | 1261620.3255
52 | 2672844.6098 | 1261620.3255 | 2672845.6644 | 1261625.5726 | 2672848.3146 | 1261634.3118 | 2672850.7096 | 1261639.3006 | 2672854.6539 | 1261645.1345
53 | 2672731.8401 | 1261741.5719 | 2672747.5595 | 1261736.0018
54 | 2672747.5595 | 1261736.0018 | 2672762.6846 | 1261730.6423
55 | 2672756.1062 | 1261766.0435 | 2672747.5595 | 1261736.0018
56 | 2672762.6846 | 1261730.6423 | 2672778.1391 | 1261725.1661
57 | 2672756.1062 | 1261766.0435 | 2672749.0821 | 1261768.5978
58 | 2672756.1062 | 1261766.0435 | 2672763.3478 | 1261788.323
59 | 2672756.1062 | 1261766.0435 | 2672774.6765 | 1261760.1386
60 | 2672778.1391 | 1261725.1661 | 2672795.1743 | 1261719.1297
61 | 2672795.1743 | 1261719.1297 | 2672799.0775 | 1261717.7466 | 2672814.0893 | 1261711.3109
62 | 2672816.0329 | 1261746.9885 | 2672824.4596 | 1261744.2143
63 | 2672879.5337 | 1261679.4637 | 2672851.888 | 1261699.6051 | 2672843.5291 | 1261706.5408 | 2672838.143 | 1261710.0883 | 2672834.4435 | 1261715.5802 | 2672833.4787 | 1261720.4943 | 2672833.7256 | 1261724.9229 | 2672838.8888 | 1261739.4641 | 2672824.4596 | 1261744.2143
64 | 2672816.0329 | 1261746.9885 | 2672799.2029 | 1261752.3399
65 | 2672799.2029 | 1261752.3399 | 2672774.6765 | 1261760.1386

## bus_geodata
| x | y | coords
0 | 2672812.5137 | 1261513.8914
1 | 2672824.0982 | 1261560.7693
2 | 2672837.6207 | 1261504.7677
3 | 2672731.6652 | 1261542.2629
4 | 2672741.7114 | 1261561.9835
5 | 2672746.1829 | 1261536.5642
6 | 2672725.2956 | 1261510.5941
7 | 2672892.6118 | 1261642.2224
8 | 2672885.3646 | 1261645.876
9 | 2672925.2861 | 1261628.8002
10 | 2672864.0825 | 1261657.1899
11 | 2672736.8397 | 1261506.4363
12 | 2672842.107 | 1261689.4023
13 | 2672838.8021 | 1261685.2658
14 | 2672844.0785 | 1261657.6662
15 | 2672853.3984 | 1261649.7972
16 | 2672784.9796 | 1261669.498
17 | 2672778.0074 | 1261653.803
18 | 2672773.0239 | 1261626.9354
19 | 2672815.211 | 1261641.7989
20 | 2672840.2625 | 1261635.2912
21 | 2672809.6761 | 1261638.57
22 | 2672794.1622 | 1261617.5772
23 | 2672729.0395 | 1261646.4244
24 | 2672816.558 | 1261592.3782
25 | 2672827.527 | 1261582.1417
26 | 2672822.473 | 1261605.2385
27 | 2672755.6752 | 1261621.2611
28 | 2672836.6282 | 1261621.8055
29 | 2672939.629 | 1261543.0011
30 | 2672996.0761 | 1261530.7546
31 | 2672902.0599 | 1261558.4114
32 | 2672772.8206 | 1261526.3317
33 | 2672791.3907 | 1261574.6107
34 | 2672843.0345 | 1261462.2725
35 | 2672844.6985 | 1261466.0514
36 | 2672889.2776 | 1261575.5313
37 | 2672747.0908 | 1261572.543
38 | 2672757.0487 | 1261592.0904
39 | 2672763.0808 | 1261589.6198
40 | 2672735.1522 | 1261602.6742
41 | 2672734.5741 | 1261631.2716
42 | 2672883.7054 | 1261488.3486
43 | 2672857.269 | 1261497.7301
44 | 2672879.7975 | 1261469.3817
45 | 2672874.6575 | 1261455.1676
46 | 2672783.6623 | 1261581.7187
47 | 2672750.462 | 1261501.5299
48 | 2672860.4508 | 1261575.1696
49 | 2672826.9805 | 1261543.6319
50 | 2672849.7432 | 1261593.1267
51 | 2672844.6098 | 1261620.3255
52 | 2672854.6539 | 1261645.1345
53 | 2672731.8401 | 1261741.5719
54 | 2672747.5595 | 1261736.0018
55 | 2672762.6846 | 1261730.6423
56 | 2672756.1062 | 1261766.0435
57 | 2672778.1391 | 1261725.1661
58 | 2672795.1743 | 1261719.1297
59 | 2672814.0893 | 1261711.3109
60 | 2672824.4596 | 1261744.2143
61 | 2672816.0329 | 1261746.9885
62 | 2672879.5337 | 1261679.4637
63 | 2672799.2029 | 1261752.3399
64 | 2672774.6765 | 1261760.1386
65 | 2672749.0821 | 1261768.5978
66 | 2672763.3478 | 1261788.323
67 | 2672840.2625 | 1261635.2912

## line_std_types
| c_nf_per_km | r_ohm_per_km | x_ohm_per_km | max_i_ka | type | q_mm2 | alpha | voltage_rating
NAYY 4x50 SE | 210 | 0.642 | 0.083 | 0.142 | cs | 50 | 0.00403 | LV
NAYY 4x120 SE | 264 | 0.225 | 0.08 | 0.242 | cs | 120 | 0.00403 | LV
NAYY 4x150 SE | 261 | 0.208 | 0.08 | 0.27 | cs | 150 | 0.00403 | LV
NA2XS2Y 1x95 RM/25 12/20 kV | 216 | 0.313 | 0.132 | 0.252 | cs | 95 | 0.00403 | MV
NA2XS2Y 1x185 RM/25 12/20 kV | 273 | 0.161 | 0.117 | 0.362 | cs | 185 | 0.00403 | MV
NA2XS2Y 1x240 RM/25 12/20 kV | 304 | 0.122 | 0.112 | 0.421 | cs | 240 | 0.00403 | MV
NA2XS2Y 1x95 RM/25 6/10 kV | 315 | 0.313 | 0.123 | 0.249 | cs | 95 | 0.00403 | MV
NA2XS2Y 1x185 RM/25 6/10 kV | 406 | 0.161 | 0.11 | 0.358 | cs | 185 | 0.00403 | MV
NA2XS2Y 1x240 RM/25 6/10 kV | 456 | 0.122 | 0.105 | 0.416 | cs | 240 | 0.00403 | MV
NA2XS2Y 1x150 RM/25 12/20 kV | 250 | 0.206 | 0.116 | 0.319 | cs | 150 | 0.00403 | MV
NA2XS2Y 1x120 RM/25 12/20 kV | 230 | 0.253 | 0.119 | 0.283 | cs | 120 | 0.00403 | MV
NA2XS2Y 1x70 RM/25 12/20 kV | 190 | 0.443 | 0.132 | 0.22 | cs | 70 | 0.00403 | MV
NA2XS2Y 1x150 RM/25 6/10 kV | 360 | 0.206 | 0.11 | 0.315 | cs | 150 | 0.00403 | MV
NA2XS2Y 1x120 RM/25 6/10 kV | 340 | 0.253 | 0.113 | 0.28 | cs | 120 | 0.00403 | MV
NA2XS2Y 1x70 RM/25 6/10 kV | 280 | 0.443 | 0.123 | 0.217 | cs | 70 | 0.00403 | MV
N2XS(FL)2Y 1x120 RM/35 64/110 kV | 112 | 0.153 | 0.166 | 0.366 | cs | 120 | 0.00393 | HV
N2XS(FL)2Y 1x185 RM/35 64/110 kV | 125 | 0.099 | 0.156 | 0.457 | cs | 185 | 0.00393 | HV
N2XS(FL)2Y 1x240 RM/35 64/110 kV | 135 | 0.075 | 0.149 | 0.526 | cs | 240 | 0.00393 | HV
N2XS(FL)2Y 1x300 RM/35 64/110 kV | 144 | 0.06 | 0.144 | 0.588 | cs | 300 | 0.00393 | HV
15-AL1/3-ST1A 0.4 | 11 | 1.8769 | 0.35 | 0.105 | ol | 16 | 0.00403 | LV
24-AL1/4-ST1A 0.4 | 11.25 | 1.2012 | 0.335 | 0.14 | ol | 24 | 0.00403 | LV
48-AL1/8-ST1A 0.4 | 12.2 | 0.5939 | 0.3 | 0.21 | ol | 48 | 0.00403 | LV
94-AL1/15-ST1A 0.4 | 13.2 | 0.306 | 0.29 | 0.35 | ol | 94 | 0.00403 | LV
34-AL1/6-ST1A 10.0 | 9.7 | 0.8342 | 0.36 | 0.17 | ol | 34 | 0.00403 | MV
48-AL1/8-ST1A 10.0 | 10.1 | 0.5939 | 0.35 | 0.21 | ol | 48 | 0.00403 | MV
70-AL1/11-ST1A 10.0 | 10.4 | 0.4132 | 0.339 | 0.29 | ol | 70 | 0.00403 | MV
94-AL1/15-ST1A 10.0 | 10.75 | 0.306 | 0.33 | 0.35 | ol | 94 | 0.00403 | MV
122-AL1/20-ST1A 10.0 | 11.1 | 0.2376 | 0.323 | 0.41 | ol | 122 | 0.00403 | MV
149-AL1/24-ST1A 10.0 | 11.25 | 0.194 | 0.315 | 0.47 | ol | 149 | 0.00403 | MV
34-AL1/6-ST1A 20.0 | 9.15 | 0.8342 | 0.382 | 0.17 | ol | 34 | 0.00403 | MV
48-AL1/8-ST1A 20.0 | 9.5 | 0.5939 | 0.372 | 0.21 | ol | 48 | 0.00403 | MV
70-AL1/11-ST1A 20.0 | 9.7 | 0.4132 | 0.36 | 0.29 | ol | 70 | 0.00403 | MV
94-AL1/15-ST1A 20.0 | 10 | 0.306 | 0.35 | 0.35 | ol | 94 | 0.00403 | MV
122-AL1/20-ST1A 20.0 | 10.3 | 0.2376 | 0.344 | 0.41 | ol | 122 | 0.00403 | MV
149-AL1/24-ST1A 20.0 | 10.5 | 0.194 | 0.337 | 0.47 | ol | 149 | 0.00403 | MV
184-AL1/30-ST1A 20.0 | 10.75 | 0.1571 | 0.33 | 0.535 | ol | 184 | 0.00403 | MV
243-AL1/39-ST1A 20.0 | 11 | 0.1188 | 0.32 | 0.645 | ol | 243 | 0.00403 | MV
48-AL1/8-ST1A 110.0 | 8 | 0.5939 | 0.46 | 0.21 | ol | 48 | 0.00403 | HV
70-AL1/11-ST1A 110.0 | 8.4 | 0.4132 | 0.45 | 0.29 | ol | 70 | 0.00403 | HV
94-AL1/15-ST1A 110.0 | 8.65 | 0.306 | 0.44 | 0.35 | ol | 94 | 0.00403 | HV
122-AL1/20-ST1A 110.0 | 8.5 | 0.2376 | 0.43 | 0.41 | ol | 122 | 0.00403 | HV
149-AL1/24-ST1A 110.0 | 8.75 | 0.194 | 0.41 | 0.47 | ol | 149 | 0.00403 | HV
184-AL1/30-ST1A 110.0 | 8.8 | 0.1571 | 0.4 | 0.535 | ol | 184 | 0.00403 | HV
243-AL1/39-ST1A 110.0 | 9 | 0.1188 | 0.39 | 0.645 | ol | 243 | 0.00403 | HV
305-AL1/39-ST1A 110.0 | 9.2 | 0.0949 | 0.38 | 0.74 | ol | 305 | 0.00403 | HV
490-AL1/64-ST1A 110.0 | 9.75 | 0.059 | 0.37 | 0.96 | ol | 490 | 0.00403 | HV
679-AL1/86-ST1A 110.0 | 9.95 | 0.042 | 0.36 | 1.15 | ol | 679 | 0.00403 | HV
490-AL1/64-ST1A 220.0 | 10 | 0.059 | 0.285 | 0.96 | ol | 490 | 0.00403 | HV
679-AL1/86-ST1A 220.0 | 11.7 | 0.042 | 0.275 | 1.15 | ol | 679 | 0.00403 | HV
490-AL1/64-ST1A 380.0 | 11 | 0.059 | 0.253 | 0.96 | ol | 490 | 0.00403 | HV
679-AL1/86-ST1A 380.0 | 14.6 | 0.042 | 0.25 | 1.15 | ol | 679 | 0.00403 | HV

## trafo_std_types
| i0_percent | pfe_kw | vkr_percent | sn_mva | vn_lv_kv | vn_hv_kv | vk_percent | shift_degree | vector_group | tap_side | tap_neutral | tap_min | tap_max | tap_step_degree | tap_step_percent | tap_phase_shifter
160 MVA 380/110 kV | 0.06 | 60 | 0.25 | 160 | 110 | 380 | 12.2 | 0 | Yy0 | hv | 0 | -9 | 9 | 0 | 1.5 | FALSE
100 MVA 220/110 kV | 0.06 | 55 | 0.26 | 100 | 110 | 220 | 12 | 0 | Yy0 | hv | 0 | -9 | 9 | 0 | 1.5 | FALSE
63 MVA 110/20 kV | 0.04 | 22 | 0.32 | 63 | 20 | 110 | 18 | 150 | YNd5 | hv | 0 | -9 | 9 | 0 | 1.5 | FALSE
40 MVA 110/20 kV | 0.05 | 18 | 0.34 | 40 | 20 | 110 | 16.2 | 150 | YNd5 | hv | 0 | -9 | 9 | 0 | 1.5 | FALSE
25 MVA 110/20 kV | 0.07 | 14 | 0.41 | 25 | 20 | 110 | 12 | 150 | YNd5 | hv | 0 | -9 | 9 | 0 | 1.5 | FALSE
63 MVA 110/10 kV | 0.04 | 22 | 0.32 | 63 | 10 | 110 | 18 | 150 | YNd5 | hv | 0 | -9 | 9 | 0 | 1.5 | FALSE
40 MVA 110/10 kV | 0.05 | 18 | 0.34 | 40 | 10 | 110 | 16.2 | 150 | YNd5 | hv | 0 | -9 | 9 | 0 | 1.5 | FALSE
25 MVA 110/10 kV | 0.07 | 14 | 0.41 | 25 | 10 | 110 | 12 | 150 | YNd5 | hv | 0 | -9 | 9 | 0 | 1.5 | FALSE
0.25 MVA 20/0.4 kV | 0.32 | 0.8 | 1.44 | 0.25 | 0.4 | 20 | 6 | 150 | Yzn5 | hv | 0 | -2 | 2 | 0 | 2.5 | FALSE
0.4 MVA 20/0.4 kV | 0.3375 | 1.35 | 1.425 | 0.4 | 0.4 | 20 | 6 | 150 | Dyn5 | hv | 0 | -2 | 2 | 0 | 2.5 | FALSE
0.63 MVA 20/0.4 kV | 0.2619 | 1.65 | 1.206 | 0.63 | 0.4 | 20 | 6 | 150 | Dyn5 | hv | 0 | -2 | 2 | 0 | 2.5 | FALSE
0.25 MVA 10/0.4 kV | 0.24 | 0.6 | 1.2 | 0.25 | 0.4 | 10 | 4 | 150 | Dyn5 | hv | 0 | -2 | 2 | 0 | 2.5 | FALSE
0.4 MVA 10/0.4 kV | 0.2375 | 0.95 | 1.325 | 0.4 | 0.4 | 10 | 4 | 150 | Dyn5 | hv | 0 | -2 | 2 | 0 | 2.5 | FALSE
0.63 MVA 10/0.4 kV | 0.1873 | 1.18 | 1.0794 | 0.63 | 0.4 | 10 | 4 | 150 | Dyn5 | hv | 0 | -2 | 2 | 0 | 2.5 | FALSE

## trafo3w_std_types
| sn_hv_mva | sn_mv_mva | sn_lv_mva | vn_hv_kv | vn_mv_kv | vn_lv_kv | vk_hv_percent | vk_mv_percent | vk_lv_percent | vkr_hv_percent | vkr_mv_percent | vkr_lv_percent | pfe_kw | i0_percent | shift_mv_degree | shift_lv_degree | vector_group | tap_side | tap_neutral | tap_min | tap_max | tap_step_percent
63/25/38 MVA 110/20/10 kV | 63 | 25 | 38 | 110 | 20 | 10 | 10.4 | 10.4 | 10.4 | 0.28 | 0.32 | 0.35 | 35 | 0.89 | 0 | 0 | YN0yn0yn0 | hv | 0 | -10 | 10 | 1.2
63/25/38 MVA 110/10/10 kV | 63 | 25 | 38 | 110 | 10 | 10 | 10.4 | 10.4 | 10.4 | 0.28 | 0.32 | 0.35 | 35 | 0.89 | 0 | 0 | YN0yn0yn0 | hv | 0 | -10 | 10 | 1.2

## fuse_std_types
| fuse_type | i_rated_a | t_avg | t_min | t_total | x_avg | x_min | x_total
HV 100A | HV 100A | 100 | 0 | [10.0, 3.64, 0.854, 0.281, 0.1, 0.0531, 0.022, 0.01] | [10.0, 4.267, 1.21, 0.403, 0.1, 0.058, 0.022, 0.01] | 0 | [300.0, 350.0, 450.0, 550.0, 700.0, 850.0, 1200.0, 1752.0] | [600.0, 700.0, 900.0, 1150.0, 1665.0, 2000.0, 3000.0, 4313.0]
HV 10A | HV 10A | 10 | 0 | [10.0, 1675.0, 0.344, 0.156, 0.1, 0.0417, 0.0171, 0.01] | [10.0, 1.3, 0.3, 0.155, 0.1, 0.0555, 0.023, 0.01] | 0 | [30.0, 32.0, 35.0, 37.0, 39.0, 50.0, 70.0, 88.0] | [60.0, 70.0, 80.0, 87.0, 94.0, 110.0, 150.0, 216.0]
HV 125A | HV 125A | 125 | 0 | [10.0, 1.82, 0.344, 0.1, 0.0467, 0.0269, 0.01] | [10.0, 2.478, 0.426, 0.1, 0.0427, 0.0211, 0.01] | 0 | [375.0, 500.0, 700.0, 925.0, 1200.0, 1500.0, 2341.0] | [750.0, 1000.0, 1500.0, 2200.0, 3000.0, 4000.0, 5765.0]
HV 160A | HV 160A | 160 | 0 | [10.0, 4.15, 1.03, 0.198, 0.1, 0.051, 0.0172, 0.01] | [10.0, 2.3, 0.734, 0.274, 0.1, 0.046, 0.0177, 0.01] | 0 | [480.0, 550.0, 700.0, 1000.0, 1260.0, 1600.0, 2500.0, 3227.0] | [960.0, 1300.0, 1700.0, 2200.0, 2996.0, 4000.0, 6000.0, 7946.0]
HV 16A | HV 16A | 16 | 0 | [10.0, 0.352, 0.164, 0.1, 0.0649, 0.0342, 0.01] | [10.0, 2.34, 0.722, 0.181, 0.1, 0.055, 0.0296, 0.01] | 0 | [48.0, 60.0, 65.0, 71.0, 80.0, 100.0, 162.0] | [96.0, 110.0, 125.0, 150.0, 168.0, 200.0, 250.0, 398.0]
HV 200A | HV 200A | 200 | 0 | [10.0, 4.267, 1.21, 0.403, 0.1, 0.058, 0.022, 0.01] | [10.0, 3.73, 1.654, 0.328, 0.1, 0.0531, 0.019, 0.01] | 0 | [600.0, 700.0, 900.0, 1150.0, 1665.0, 2000.0, 3000.0, 4313.0] | [1200.0, 1500.0, 1800.0, 2700.0, 3960.0, 5000.0, 7500.0, 10620.0]
HV 20A | HV 20A | 20 | 0 | [10.0, 1.3, 0.3, 0.155, 0.1, 0.0555, 0.023, 0.01] | [10.0, 1.3, 0.161, 0.1, 0.0611, 0.0399, 0.0141, 0.01] | 0 | [60.0, 70.0, 80.0, 87.0, 94.0, 110.0, 150.0, 216.0] | [120.0, 150.0, 200.0, 223.0, 260.0, 300.0, 450.0, 532.0]
HV 25A | HV 25A | 25 | 0 | [10.0, 2.512, 0.833, 0.299, 0.1, 0.0372, 0.0223, 0.01] | [10.0, 3.125, 0.597, 0.198, 0.1, 0.0378, 0.022, 0.01] | 0 | [75.0, 82.0, 90.0, 100.0, 124.0, 170.0, 200.0, 289.0] | [150.0, 170.0, 210.0, 250.0, 294.0, 400.0, 500.0, 711.0]
HV 31.5A | HV 31.5A | 31.5 | 0 | [10.0, 2.34, 0.722, 0.181, 0.1, 0.055, 0.0296, 0.01] | [10.0, 2.84, 0.368, 0.164, 0.1, 0.0621, 0.0378, 0.0195, 0.01] | 0 | [95.0, 110.0, 125.0, 150.0, 165.0, 200.0, 250.0, 390.0] | [189.0, 220.0, 300.0, 350.0, 393.0, 450.0, 530.0, 700.0, 960.0]
HV 40A | HV 40A | 40 | 0 | [10.0, 1.3, 0.161, 0.1, 0.0611, 0.0399, 0.0141, 0.01] | [10.0, 2.05, 0.369, 0.198, 0.1, 0.051, 0.0298, 0.01] | 0 | [120.0, 150.0, 200.0, 223.0, 260.0, 300.0, 450.0, 532.0] | [240.0, 300.0, 400.0, 450.0, 530.0, 650.0, 800.0, 1311.0]
HV 50A | HV 50A | 50 | 0 | [10.0, 3.215, 0.597, 0.198, 0.1, 0.0378, 0.022, 0.01] | [10.0, 3.64, 0.854, 0.281, 0.1, 0.0531, 0.022, 0.01] | 0 | [150.0, 170.0, 210.0, 250.0, 294.0, 400.0, 500.0, 711.0] | [300.0, 350.0, 450.0, 550.0, 700.0, 850.0, 1200.0, 1752.0]
HV 6.3A | HV 6.3A | 6.3 | 0 | [10.0, 1.39, 0.344, 0.168, 0.1, 0.056, 0.0263, 0.01] | [10.0, 1.711, 0.516, 0.198, 0.1, 0.0634, 0.0303, 0.01] | 0 | [19.0, 19.5, 20.4, 20.8, 22.0, 25.0, 32.0, 48.0] | [38.0, 40.0, 43.0, 48.0, 53.0, 60.0, 75.0, 118.0]
HV 63A | HV 63A | 63 | 0 | [10.0, 2.84, 0.368, 0.164, 0.1, 0.0621, 0.0378, 0.0195, 0.01] | [10.0, 1.82, 0.344, 0.1, 0.0467, 0.0269, 0.01] | 0 | [189.0, 220.0, 300.0, 350.0, 393.0, 450.0, 530.0, 700.0, 961.0] | [378.0, 500.0, 700.0, 934.0, 1200.0, 1500.0, 2366.0]
HV 80A | HV 80A | 80 | 0 | [10.0, 2.05, 0.369, 0.198, 0.1, 0.051, 0.0298, 0.01] | [10.0, 4.15, 1.03, 0.198, 0.1, 0.051, 0.0172, 0.01] | 0 | [240.0, 300.0, 400.0, 450.0, 530.0, 650.0, 800.0, 1311.0] | [480.0, 550.0, 700.0, 1000.0, 1260.0, 1600.0, 2500.0, 3227.0]
Siemens NH-1-100 | Siemens NH-1-100 | 100 | [5400.0, 2000.0, 400.0, 20.0, 1.0, 0.2, 0.012, 0.004] | 0 | 0 | [150.0, 190.0, 250.0, 430.0, 900.0, 1250.0, 2700.0, 3600.0] | 0 | 0
Siemens NH-1-125 | Siemens NH-1-125 | 125 | [4800.0, 120.0, 7.0, 0.1, 0.004] | 0 | 0 | [180.0, 400.0, 740.0, 2000.0, 4250.0] | 0 | 0
Siemens NH-1-16 | Siemens NH-1-16 | 16 | [4000.0, 400.0, 2.0, 0.1, 0.04, 0.01] | 0 | 0 | [26.0, 35.0, 75.0, 150.0, 200.0, 300.0] | 0 | 0
Siemens NH-1-160 | Siemens NH-1-160 | 160 | [4800.0, 120.0, 7.0, 0.1, 0.004] | 0 | 0 | [210.0, 500.0, 900.0, 2300.0, 5000.0] | 0 | 0
Siemens NH-1-25 | Siemens NH-1-25 | 25 | [4000.0, 1000.0, 10.0, 0.2, 0.02, 0.01] | 0 | 0 | [40.0, 50.0, 100.0, 210.0, 400.0, 500.0] | 0 | 0
Siemens NH-1-50 | Siemens NH-1-50 | 50 | [4000.0, 40.0, 4.0, 1.0, 0.02, 0.01] | 0 | 0 | [86.0, 200.0, 300.0, 400.0, 1000.0, 1280.0] | 0 | 0
Siemens NH-1-63 | Siemens NH-1-63 | 63 | [4000.0, 100.0, 10.0, 2.0, 0.04, 0.01] | 0 | 0 | [100.0, 200.0, 300.0, 400.0, 1000.0, 1500.0] | 0 | 0
Siemens NH-1-80 | Siemens NH-1-80 | 80 | [4800.0, 120.0, 7.0, 0.1, 0.01] | 0 | 0 | [150.58, 250.0, 450.0, 1150.0, 2470.0] | 0 | 0
Siemens NH-2-1000 | Siemens NH-2-1000 | 1000 | [4800.0, 120.0, 7.0, 0.1, 0.004] | 0 | 0 | [1900.0, 3500.0, 8400.0, 24000.0, 52000.0] | 0 | 0
Siemens NH-2-200 | Siemens NH-2-200 | 200 | [4800.0, 120.0, 7.0, 0.1, 0.004] | 0 | 0 | [280.0, 650.0, 1200.0, 3000.0, 7000.0] | 0 | 0
Siemens NH-2-224 | Siemens NH-2-224 | 224 | [4800.0, 120.0, 7.0, 0.2, 0.04, 0.004] | 0 | 0 | [400.0, 750.0, 1453.0, 3025.0, 4315.0, 7600.0] | 0 | 0
Siemens NH-2-250 | Siemens NH-2-250 | 250 | [4800.0, 120.0, 7.0, 0.1, 0.004] | 0 | 0 | [450.0, 800.0, 1650.0, 4000.0, 8500.0] | 0 | 0
Siemens NH-2-315 | Siemens NH-2-315 | 315 | [4800.0, 120.0, 7.0, 0.1, 0.004] | 0 | 0 | [550.0, 920.0, 1900.0, 5000.0, 11000.0] | 0 | 0
Siemens NH-2-355 | Siemens NH-2-355 | 355 | [4800.0, 120.0, 6.0, 0.1, 0.004] | 0 | 0 | [650.0, 1116.27, 2350.0, 5840.0, 12790.0] | 0 | 0
Siemens NH-2-400 | Siemens NH-2-400 | 400 | [4800.0, 120.0, 7.0, 0.1, 0.004] | 0 | 0 | [720.0, 1350.0, 2800.0, 6500.0, 15000.0] | 0 | 0
Siemens NH-2-425 | Siemens NH-2-425 | 425 | [4800.0, 120.0, 7.0, 0.1, 0.004] | 0 | 0 | [850.0, 1500.0, 3050.0, 7500.0, 16500.0] | 0 | 0
Siemens NH-2-630 | Siemens NH-2-630 | 630 | [4800.0, 120.0, 7.0, 0.1, 0.004] | 0 | 0 | [1200.0, 2000.0, 4800.0, 12000.0, 26000.0] | 0 | 0

## dtypes
| element | column | dtype
0 | bus | name | object
1 | bus | vn_kv | float64
2 | bus | type | object
3 | bus | zone | object
4 | bus | in_service | bool
5 | load | name | object
6 | load | bus | uint32
7 | load | p_mw | float64
8 | load | q_mvar | float64
9 | load | const_z_percent | float64
10 | load | const_i_percent | float64
11 | load | sn_mva | float64
12 | load | scaling | float64
13 | load | in_service | bool
14 | load | type | object
15 | ext_grid | name | object
16 | ext_grid | bus | uint32
17 | ext_grid | vm_pu | float64
18 | ext_grid | va_degree | float64
19 | ext_grid | slack_weight | float64
20 | ext_grid | in_service | bool
21 | line | name | object
22 | line | std_type | object
23 | line | from_bus | uint32
24 | line | to_bus | uint32
25 | line | length_km | float64
26 | line | r_ohm_per_km | float64
27 | line | x_ohm_per_km | float64
28 | line | c_nf_per_km | float64
29 | line | g_us_per_km | float64
30 | line | max_i_ka | float64
31 | line | df | float64
32 | line | parallel | uint32
33 | line | type | object
34 | line | in_service | bool
35 | trafo | name | object
36 | trafo | std_type | object
37 | trafo | hv_bus | uint32
38 | trafo | lv_bus | uint32
39 | trafo | sn_mva | float64
40 | trafo | vn_hv_kv | float64
41 | trafo | vn_lv_kv | float64
42 | trafo | vk_percent | float64
43 | trafo | vkr_percent | float64
44 | trafo | pfe_kw | float64
45 | trafo | i0_percent | float64
46 | trafo | shift_degree | float64
47 | trafo | tap_side | object
48 | trafo | tap_neutral | int32
49 | trafo | tap_min | int32
50 | trafo | tap_max | int32
51 | trafo | tap_step_percent | float64
52 | trafo | tap_step_degree | float64
53 | trafo | tap_pos | int32
54 | trafo | tap_phase_shifter | bool
55 | trafo | parallel | uint32
56 | trafo | df | float64
57 | trafo | in_service | bool
58 | line_geodata | coords | object
59 | bus_geodata | x | float64
60 | bus_geodata | y | float64
61 | bus_geodata | coords | object

## parameters
| version | format_version | converged | OPF_converged | name | f_hz | sn_mva
0 | 2.14.6 | 2.14.0 | FALSE | FALSE |  | 50 | 1