## bus
| name | vn_kv | type | zone | in_service
0 | bus_LV_93-3_0_4_node_0 | 0.4 | n |  | TRUE
1 | bus_LV_93-3_0_4_node_1 | 0.4 | n |  | TRUE
2 | bus_LV_93-3_0_4_node_3 | 0.4 | n |  | TRUE
3 | bus_LV_93-3_0_4_node_2 | 0.4 | n |  | TRUE
4 | bus_LV_93-3_0_4_node_4 | 0.4 | n |  | TRUE
5 | bus_LV_93-3_0_4_node_6 | 0.4 | n |  | TRUE
6 | bus_LV_93-3_0_4_node_7 | 0.4 | n |  | TRUE
7 | bus_LV_93-3_0_4_node_16 | 0.4 | n |  | TRUE
8 | bus_LV_93-3_0_4_node_15 | 0.4 | n |  | TRUE
9 | bus_LV_93-3_0_4_node_106 | 0.4 | n |  | TRUE
10 | bus_LV_93-3_0_4_node_8 | 0.4 | n |  | TRUE
11 | bus_LV_93-3_0_4_node_11 | 0.4 | n |  | TRUE
12 | bus_LV_93-3_0_4_node_14 | 0.4 | n |  | TRUE
13 | bus_LV_93-3_0_4_node_107 | 0.4 | n |  | TRUE
14 | bus_LV_93-3_0_4_node_76 | 0.4 | n |  | TRUE
15 | bus_LV_93-3_0_4_node_105 | 0.4 | n |  | TRUE
16 | bus_LV_93-3_0_4_node_12 | 0.4 | n |  | TRUE
17 | bus_LV_93-3_0_4_node_85 | 0.4 | n |  | TRUE
18 | bus_LV_93-3_0_4_node_17 | 0.4 | n |  | TRUE
19 | bus_LV_93-3_0_4_node_9 | 0.4 | n |  | TRUE
20 | bus_LV_93-3_0_4_node_27 | 0.4 | n |  | TRUE
21 | bus_LV_93-3_0_4_node_13 | 0.4 | n |  | TRUE
22 | bus_LV_93-3_0_4_node_25 | 0.4 | n |  | TRUE
23 | bus_LV_93-3_0_4_node_10 | 0.4 | n |  | TRUE
24 | bus_LV_93-3_0_4_node_108 | 0.4 | n |  | TRUE
25 | bus_LV_93-3_0_4_node_26 | 0.4 | n |  | TRUE
26 | bus_LV_93-3_0_4_node_104 | 0.4 | n |  | TRUE
27 | bus_LV_93-3_0_4_node_89 | 0.4 | n |  | TRUE
28 | bus_LV_93-3_0_4_node_86 | 0.4 | n |  | TRUE
29 | bus_LV_93-3_0_4_node_18 | 0.4 | n |  | TRUE
30 | bus_LV_93-3_0_4_node_19 | 0.4 | n |  | TRUE
31 | bus_LV_93-3_0_4_node_74 | 0.4 | n |  | TRUE
32 | bus_LV_93-3_0_4_node_88 | 0.4 | n |  | TRUE
33 | bus_LV_93-3_0_4_node_75 | 0.4 | n |  | TRUE
34 | bus_LV_93-3_0_4_node_78 | 0.4 | n |  | TRUE
35 | bus_LV_93-3_0_4_node_77 | 0.4 | n |  | TRUE
36 | bus_LV_93-3_0_4_node_83 | 0.4 | n |  | TRUE
37 | bus_LV_93-3_0_4_node_84 | 0.4 | n |  | TRUE
38 | bus_LV_93-3_0_4_node_87 | 0.4 | n |  | TRUE
39 | bus_LV_93-3_0_4_node_20 | 0.4 | n |  | TRUE
40 | bus_LV_93-3_0_4_node_21 | 0.4 | n |  | TRUE
41 | bus_LV_93-3_0_4_node_22 | 0.4 | n |  | TRUE
42 | bus_LV_93-3_0_4_node_23 | 0.4 | n |  | TRUE
43 | bus_LV_93-3_0_4_node_28 | 0.4 | n |  | TRUE
44 | bus_LV_93-3_0_4_node_29 | 0.4 | n |  | TRUE
45 | bus_LV_93-3_0_4_node_30 | 0.4 | n |  | TRUE
46 | bus_LV_93-3_0_4_node_48 | 0.4 | n |  | TRUE
47 | bus_LV_93-3_0_4_node_73 | 0.4 | n |  | TRUE
48 | bus_LV_93-3_0_4_node_92 | 0.4 | n |  | TRUE
49 | bus_LV_93-3_0_4_node_50 | 0.4 | n |  | TRUE
50 | bus_LV_93-3_0_4_node_47 | 0.4 | n |  | TRUE
51 | bus_LV_93-3_0_4_node_66 | 0.4 | n |  | TRUE
52 | bus_LV_93-3_0_4_node_91 | 0.4 | n |  | TRUE
53 | bus_LV_93-3_0_4_node_31 | 0.4 | n |  | TRUE
54 | bus_LV_93-3_0_4_node_32 | 0.4 | n |  | TRUE
55 | bus_LV_93-3_0_4_node_33 | 0.4 | n |  | TRUE
56 | bus_LV_93-3_0_4_node_34 | 0.4 | n |  | TRUE
57 | bus_LV_93-3_0_4_node_35 | 0.4 | n |  | TRUE
58 | bus_LV_93-3_0_4_node_100 | 0.4 | n |  | TRUE
59 | bus_LV_93-3_0_4_node_101 | 0.4 | n |  | TRUE
60 | bus_LV_93-3_0_4_node_102 | 0.4 | n |  | TRUE
61 | bus_LV_93-3_0_4_node_98 | 0.4 | n |  | TRUE
62 | bus_LV_93-3_0_4_node_99 | 0.4 | n |  | TRUE
63 | bus_LV_93-3_0_4_node_40 | 0.4 | n |  | TRUE
64 | bus_LV_93-3_0_4_node_97 | 0.4 | n |  | TRUE
65 | bus_LV_93-3_0_4_node_93 | 0.4 | n |  | TRUE
66 | bus_LV_93-3_0_4_node_36 | 0.4 | n |  | TRUE
67 | bus_LV_93-3_0_4_node_37 | 0.4 | n |  | TRUE
68 | bus_LV_93-3_0_4_node_39 | 0.4 | n |  | TRUE
69 | bus_LV_93-3_0_4_node_41 | 0.4 | n |  | TRUE
70 | bus_LV_93-3_0_4_node_54 | 0.4 | n |  | TRUE
71 | bus_LV_93-3_0_4_node_56 | 0.4 | n |  | TRUE
72 | bus_LV_93-3_0_4_node_52 | 0.4 | n |  | TRUE
73 | bus_LV_93-3_0_4_node_42 | 0.4 | n |  | TRUE
74 | bus_LV_93-3_0_4_node_43 | 0.4 | n |  | TRUE
75 | bus_LV_93-3_0_4_node_58 | 0.4 | n |  | TRUE
76 | bus_LV_93-3_0_4_node_59 | 0.4 | n |  | TRUE
77 | bus_LV_93-3_0_4_node_57 | 0.4 | n |  | TRUE
78 | bus_LV_93-3_0_4_node_96 | 0.4 | n |  | TRUE
79 | bus_LV_93-3_0_4_node_46 | 0.4 | n |  | TRUE
80 | bus_LV_93-3_0_4_node_60 | 0.4 | n |  | TRUE
81 | bus_LV_93-3_0_4_node_61 | 0.4 | n |  | TRUE
82 | bus_LV_93-3_0_4_node_94 | 0.4 | n |  | TRUE
83 | bus_LV_93-3_0_4_node_45 | 0.4 | n |  | TRUE
84 | bus_LV_93-3_0_4_node_63 | 0.4 | n |  | TRUE
85 | bus_LV_93-3_0_4_node_68 | 0.4 | n |  | TRUE
86 | bus_LV_93-3_0_4_node_64 | 0.4 | n |  | TRUE
87 | bus_LV_93-3_0_4_node_62 | 0.4 | n |  | TRUE
88 | bus_LV_93-3_0_4_node_44 | 0.4 | n |  | TRUE
89 | bus_LV_93-3_0_4_node_49 | 0.4 | n |  | TRUE
90 | bus_LV_93-3_0_4_node_51 | 0.4 | n |  | TRUE
91 | bus_LV_93-3_0_4_node_53 | 0.4 | n |  | TRUE
92 | bus_LV_93-3_0_4_node_55 | 0.4 | n |  | TRUE
93 | bus_LV_93-3_0_4_node_95 | 0.4 | n |  | TRUE
94 | bus_LV_93-3_0_4_node_69 | 0.4 | n |  | TRUE
95 | bus_LV_93-3_0_4_node_65 | 0.4 | n |  | TRUE
96 | bus_LV_93-3_0_4_node_67 | 0.4 | n |  | TRUE
97 | bus_LV_93-3_0_4_node_70 | 0.4 | n |  | TRUE
98 | bus_LV_93-3_0_4_node_71 | 0.4 | n |  | TRUE
99 | bus_LV_93-3_0_4_node_72 | 0.4 | n |  | TRUE
100 | bus_LV_93-3_0_4_node_81 | 0.4 | n |  | TRUE
101 | bus_LV_93-3_0_4_node_79 | 0.4 | n |  | TRUE
102 | bus_LV_93-3_0_4_node_80 | 0.4 | n |  | TRUE
103 | bus_LV_93-3_0_4_node_82 | 0.4 | n |  | TRUE
104 | bus_MV_425_0_node_213 | 20 | n |  | TRUE

## load
| name | bus | p_mw | q_mvar | const_z_percent | const_i_percent | sn_mva | scaling | in_service | type
0 | LV_93-3_0_4_load_0 | 0 | 0.04995 | 0.012519 | 0 | 0 |  | 1 | TRUE | wye
1 | LV_93-3_0_4_load_3 | 2 | 0.015166 | 0.0038011 | 0 | 0 |  | 1 | TRUE | wye
2 | LV_93-3_0_4_load_16 | 7 | 0.0080433 | 0.0020158 | 0 | 0 |  | 1 | TRUE | wye
3 | LV_93-3_0_4_load_15 | 8 | 0.014394 | 0.0036075 | 0 | 0 |  | 1 | TRUE | wye
4 | LV_93-3_0_4_load_106 | 9 | 0.0062789 | 0.0015736 | 0 | 0 |  | 1 | TRUE | wye
5 | LV_93-3_0_4_load_8 | 10 | 0.016372 | 0.0041032 | 0 | 0 |  | 1 | TRUE | wye
6 | LV_93-3_0_4_load_107 | 13 | 0.012318 | 0.0030871 | 0 | 0 |  | 1 | TRUE | wye
7 | LV_93-3_0_4_load_85 | 17 | 0.0086657 | 0.0021718 | 0 | 0 |  | 1 | TRUE | wye
8 | LV_93-3_0_4_load_17 | 18 | 0.0086683 | 0.0021725 | 0 | 0 |  | 1 | TRUE | wye
9 | LV_93-3_0_4_load_25 | 22 | 0.011959 | 0.0029971 | 0 | 0 |  | 1 | TRUE | wye
10 | LV_93-3_0_4_load_108 | 24 | 0.0081858 | 0.0020516 | 0 | 0 |  | 1 | TRUE | wye
11 | LV_93-3_0_4_load_26 | 25 | 0.0032326 | 0.00081016 | 0 | 0 |  | 1 | TRUE | wye
12 | LV_93-3_0_4_load_104 | 26 | 0.0021541 | 0.00053988 | 0 | 0 |  | 1 | TRUE | wye
13 | LV_93-3_0_4_load_86 | 28 | 0.0063129 | 0.0015822 | 0 | 0 |  | 1 | TRUE | wye
14 | LV_93-3_0_4_load_74 | 31 | 0.0023247 | 0.00058263 | 0 | 0 |  | 1 | TRUE | wye
15 | LV_93-3_0_4_load_88 | 32 | 0.0031384 | 0.00078655 | 0 | 0 |  | 1 | TRUE | wye
16 | LV_93-3_0_4_load_75 | 33 | 0.0039808 | 0.00099769 | 0 | 0 |  | 1 | TRUE | wye
17 | LV_93-3_0_4_load_83 | 36 | 0.011414 | 0.0028607 | 0 | 0 |  | 1 | TRUE | wye
18 | LV_93-3_0_4_load_84 | 37 | 0.011331 | 0.0028397 | 0 | 0 |  | 1 | TRUE | wye
19 | LV_93-3_0_4_load_87 | 38 | 0.0034534 | 0.0008655 | 0 | 0 |  | 1 | TRUE | wye
20 | LV_93-3_0_4_load_20 | 39 | 0.0059038 | 0.0014796 | 0 | 0 |  | 1 | TRUE | wye
21 | LV_93-3_0_4_load_21 | 40 | 0.0049359 | 0.0012371 | 0 | 0 |  | 1 | TRUE | wye
22 | LV_93-3_0_4_load_22 | 41 | 0.0035285 | 0.00088433 | 0 | 0 |  | 1 | TRUE | wye
23 | LV_93-3_0_4_load_29 | 44 | 0.0078591 | 0.0019697 | 0 | 0 |  | 1 | TRUE | wye
24 | LV_93-3_0_4_load_30 | 45 | 0.0058946 | 0.0014773 | 0 | 0 |  | 1 | TRUE | wye
25 | LV_93-3_0_4_load_73 | 47 | 0.0031124 | 0.00078003 | 0 | 0 |  | 1 | TRUE | wye
26 | LV_93-3_0_4_load_50 | 49 | 0.0041401 | 0.0010376 | 0 | 0 |  | 1 | TRUE | wye
27 | LV_93-3_0_4_load_47 | 50 | 0.0084172 | 0.0021096 | 0 | 0 |  | 1 | TRUE | wye
28 | LV_93-3_0_4_load_66 | 51 | 0.0041285 | 0.0010347 | 0 | 0 |  | 1 | TRUE | wye
29 | LV_93-3_0_4_load_91 | 52 | 0.0024211 | 0.00060678 | 0 | 0 |  | 1 | TRUE | wye
30 | LV_93-3_0_4_load_31 | 53 | 0.0024874 | 0.0006234 | 0 | 0 |  | 1 | TRUE | wye
31 | LV_93-3_0_4_load_32 | 54 | 0.0003674 | 9.208e-05 | 0 | 0 |  | 1 | TRUE | wye
32 | LV_93-3_0_4_load_33 | 55 | 0.00087429 | 0.00021912 | 0 | 0 |  | 1 | TRUE | wye
33 | LV_93-3_0_4_load_34 | 56 | 0.00091765 | 0.00022998 | 0 | 0 |  | 1 | TRUE | wye
34 | LV_93-3_0_4_load_35 | 57 | 0.0012768 | 0.00031999 | 0 | 0 |  | 1 | TRUE | wye
35 | LV_93-3_0_4_load_100 | 58 | 0.0017607 | 0.00044127 | 0 | 0 |  | 1 | TRUE | wye
36 | LV_93-3_0_4_load_101 | 59 | 0.001119 | 0.00028044 | 0 | 0 |  | 1 | TRUE | wye
37 | LV_93-3_0_4_load_102 | 60 | 0.00105 | 0.00026315 | 0 | 0 |  | 1 | TRUE | wye
38 | LV_93-3_0_4_load_99 | 62 | 0.00055216 | 0.00013839 | 0 | 0 |  | 1 | TRUE | wye
39 | LV_93-3_0_4_load_40 | 63 | 0.0013028 | 0.00032652 | 0 | 0 |  | 1 | TRUE | wye
40 | LV_93-3_0_4_load_97 | 64 | 0.0014896 | 0.00037333 | 0 | 0 |  | 1 | TRUE | wye
41 | LV_93-3_0_4_load_93 | 65 | 0.0010443 | 0.00026171 | 0 | 0 |  | 1 | TRUE | wye
42 | LV_93-3_0_4_load_36 | 66 | 0.0013596 | 0.00034074 | 0 | 0 |  | 1 | TRUE | wye
43 | LV_93-3_0_4_load_37 | 67 | 0.0017738 | 0.00044454 | 0 | 0 |  | 1 | TRUE | wye
44 | LV_93-3_0_4_load_39 | 68 | 0.0015271 | 0.00038274 | 0 | 0 |  | 1 | TRUE | wye
45 | LV_93-3_0_4_load_54 | 70 | 0.0021482 | 0.0005384 | 0 | 0 |  | 1 | TRUE | wye
46 | LV_93-3_0_4_load_56 | 71 | 0.00061788 | 0.00015485 | 0 | 0 |  | 1 | TRUE | wye
47 | LV_93-3_0_4_load_52 | 72 | 0.00085953 | 0.00021542 | 0 | 0 |  | 1 | TRUE | wye
48 | LV_93-3_0_4_load_42 | 73 | 0.0018561 | 0.00046517 | 0 | 0 |  | 1 | TRUE | wye
49 | LV_93-3_0_4_load_58 | 75 | 0.0026334 | 0.00066 | 0 | 0 |  | 1 | TRUE | wye
50 | LV_93-3_0_4_load_57 | 77 | 0.0026466 | 0.0006633 | 0 | 0 |  | 1 | TRUE | wye
51 | LV_93-3_0_4_load_46 | 79 | 0.024379 | 0.0061099 | 0 | 0 |  | 1 | TRUE | wye
52 | LV_93-3_0_4_load_60 | 80 | 0.0051943 | 0.0013018 | 0 | 0 |  | 1 | TRUE | wye
53 | LV_93-3_0_4_load_61 | 81 | 0.0031538 | 0.00079042 | 0 | 0 |  | 1 | TRUE | wye
54 | LV_93-3_0_4_load_94 | 82 | 0.0013267 | 0.0003325 | 0 | 0 |  | 1 | TRUE | wye
55 | LV_93-3_0_4_load_45 | 83 | 0.0011501 | 0.00028823 | 0 | 0 |  | 1 | TRUE | wye
56 | LV_93-3_0_4_load_68 | 85 | 0.0054604 | 0.0013685 | 0 | 0 |  | 1 | TRUE | wye
57 | LV_93-3_0_4_load_64 | 86 | 0.0027077 | 0.00067862 | 0 | 0 |  | 1 | TRUE | wye
58 | LV_93-3_0_4_load_62 | 87 | 0.0045753 | 0.0011467 | 0 | 0 |  | 1 | TRUE | wye
59 | LV_93-3_0_4_load_44 | 88 | 0.0010583 | 0.00026523 | 0 | 0 |  | 1 | TRUE | wye
60 | LV_93-3_0_4_load_49 | 89 | 0.0069207 | 0.0017345 | 0 | 0 |  | 1 | TRUE | wye
61 | LV_93-3_0_4_load_51 | 90 | 0.0008117 | 0.00020343 | 0 | 0 |  | 1 | TRUE | wye
62 | LV_93-3_0_4_load_53 | 91 | 0.00065683 | 0.00016462 | 0 | 0 |  | 1 | TRUE | wye
63 | LV_93-3_0_4_load_55 | 92 | 0.00065135 | 0.00016324 | 0 | 0 |  | 1 | TRUE | wye
64 | LV_93-3_0_4_load_95 | 93 | 0.0010286 | 0.0002578 | 0 | 0 |  | 1 | TRUE | wye
65 | LV_93-3_0_4_load_67 | 96 | 0.0032723 | 0.00082011 | 0 | 0 |  | 1 | TRUE | wye
66 | LV_93-3_0_4_load_71 | 98 | 0.0020367 | 0.00051044 | 0 | 0 |  | 1 | TRUE | wye
67 | LV_93-3_0_4_load_72 | 99 | 0.005971 | 0.0014965 | 0 | 0 |  | 1 | TRUE | wye
68 | LV_93-3_0_4_load_79 | 101 | 0.00086357 | 0.00021643 | 0 | 0 |  | 1 | TRUE | wye
69 | LV_93-3_0_4_load_80 | 102 | 0.011157 | 0.0027962 | 0 | 0 |  | 1 | TRUE | wye

## ext_grid
| name | bus | vm_pu | va_degree | slack_weight | in_service
0 |  | 27 | 1 | 0 | 1 | TRUE

## line
| name | std_type | from_bus | to_bus | length_km | r_ohm_per_km | x_ohm_per_km | c_nf_per_km | g_us_per_km | max_i_ka | df | parallel | type | in_service
0 | LV_93-3_0_4_line_0 |  | 0 | 1 | 0.035265 | 0.125 | 0.08 | 261 | 0 | 0.364 | 1 | 1 | cs | TRUE
1 | LV_93-3_0_4_line_1 |  | 1 | 2 | 0.010866 | 0.125 | 0.08 | 261 | 0 | 0.364 | 1 | 1 | cs | TRUE
2 | LV_93-3_0_4_line_2 |  | 2 | 6 | 0.060596 | 0.125 | 0.08 | 261 | 0 | 0.364 | 1 | 1 | cs | TRUE
3 | LV_93-3_0_4_line_3 |  | 3 | 4 | 0.030284 | 0.125 | 0.08 | 261 | 0 | 0.364 | 1 | 1 | cs | TRUE
4 | LV_93-3_0_4_line_4 |  | 3 | 5 | 0.014128 | 0.125 | 0.08 | 261 | 0 | 0.364 | 1 | 1 | cs | TRUE
5 | LV_93-3_0_4_line_5 |  | 4 | 7 | 0.022661 | 0.125 | 0.08 | 261 | 0 | 0.364 | 1 | 1 | cs | TRUE
6 | LV_93-3_0_4_line_6 |  | 4 | 8 | 0.030931 | 0.125 | 0.08 | 261 | 0 | 0.364 | 1 | 1 | cs | TRUE
7 | LV_93-3_0_4_line_7 |  | 5 | 9 | 0.026 | 0.125 | 0.08 | 261 | 0 | 0.364 | 1 | 1 | cs | TRUE
8 | LV_93-3_0_4_line_8 |  | 6 | 10 | 0.025387 | 0.125 | 0.08 | 261 | 0 | 0.364 | 1 | 1 | cs | TRUE
9 | LV_93-3_0_4_line_9 |  | 6 | 11 | 0.025237 | 0.125 | 0.08 | 261 | 0 | 0.364 | 1 | 1 | cs | TRUE
10 | LV_93-3_0_4_line_10 |  | 7 | 12 | 0.027556 | 0.125 | 0.08 | 261 | 0 | 0.364 | 1 | 1 | cs | TRUE
11 | LV_93-3_0_4_line_11 |  | 10 | 18 | 0.04068 | 0.125 | 0.08 | 261 | 0 | 0.364 | 1 | 1 | cs | TRUE
12 | LV_93-3_0_4_line_12 |  | 11 | 25 | 0.031494 | 0.125 | 0.08 | 261 | 0 | 0.364 | 1 | 1 | cs | TRUE
13 | LV_93-3_0_4_line_13 |  | 11 | 23 | 0.054718 | 0.125 | 0.08 | 261 | 0 | 0.364 | 1 | 1 | cs | TRUE
14 | LV_93-3_0_4_line_14 |  | 12 | 18 | 0.032502 | 0.125 | 0.08 | 261 | 0 | 0.364 | 1 | 1 | cs | TRUE
15 | LV_93-3_0_4_line_15 |  | 12 | 16 | 0.01467 | 0.125 | 0.08 | 261 | 0 | 0.364 | 1 | 1 | cs | TRUE
16 | LV_93-3_0_4_line_16 |  | 12 | 21 | 0.020558 | 0.125 | 0.08 | 261 | 0 | 0.364 | 1 | 2 | cs | TRUE
17 | LV_93-3_0_4_line_17 |  | 13 | 14 | 0.020996 | 0.125 | 0.08 | 261 | 0 | 0.364 | 1 | 1 | cs | TRUE
18 | LV_93-3_0_4_line_18 |  | 14 | 34 | 0.042417 | 0.125 | 0.08 | 261 | 0 | 0.364 | 1 | 1 | cs | TRUE
19 | LV_93-3_0_4_line_19 |  | 15 | 16 | 0.020141 | 0.125 | 0.08 | 261 | 0 | 0.364 | 1 | 1 | cs | TRUE
20 | LV_93-3_0_4_line_20 |  | 15 | 17 | 0.023573 | 0.125 | 0.08 | 261 | 0 | 0.364 | 1 | 1 | cs | TRUE
21 | LV_93-3_0_4_line_21 |  | 16 | 26 | 0.017704 | 0.125 | 0.08 | 261 | 0 | 0.364 | 1 | 1 | cs | TRUE
22 | LV_93-3_0_4_line_22 |  | 17 | 103 | 0.0053128 | 0.125 | 0.08 | 261 | 0 | 0.364 | 1 | 1 | cs | TRUE
23 | LV_93-3_0_4_line_23 |  | 19 | 20 | 0.010832 | 0.125 | 0.08 | 261 | 0 | 0.364 | 1 | 2 | cs | TRUE
24 | LV_93-3_0_4_line_24 |  | 19 | 21 | 0.027486 | 0.125 | 0.08 | 261 | 0 | 0.364 | 1 | 2 | cs | TRUE
25 | LV_93-3_0_4_line_25 |  | 19 | 22 | 0.027403 | 0.125 | 0.08 | 261 | 0 | 0.364 | 1 | 1 | cs | TRUE
26 | LV_93-3_0_4_line_26 |  | 20 | 27 | 0.038584 | 0.125 | 0.08 | 261 | 0 | 0.364 | 1 | 2 | cs | TRUE
27 | LV_93-3_0_4_line_27 |  | 20 | 28 | 0.028753 | 0.125 | 0.08 | 261 | 0 | 0.364 | 1 | 1 | cs | TRUE
28 | LV_93-3_0_4_line_28 |  | 23 | 24 | 0.047997 | 0.125 | 0.08 | 261 | 0 | 0.364 | 1 | 1 | cs | TRUE
29 | LV_93-3_0_4_line_29 |  | 27 | 45 | 0.017519 | 0.125 | 0.08 | 261 | 0 | 0.364 | 1 | 2 | cs | TRUE
30 | LV_93-3_0_4_line_30 |  | 28 | 38 | 0.041906 | 0.125 | 0.08 | 261 | 0 | 0.364 | 1 | 1 | cs | TRUE
31 | LV_93-3_0_4_line_31 |  | 29 | 30 | 0.010161 | 0.125 | 0.08 | 261 | 0 | 0.364 | 1 | 1 | cs | TRUE
32 | LV_93-3_0_4_line_32 |  | 29 | 31 | 0.0095781 | 0.125 | 0.08 | 261 | 0 | 0.364 | 1 | 1 | cs | TRUE
33 | LV_93-3_0_4_line_33 |  | 30 | 32 | 0.011471 | 0.125 | 0.08 | 261 | 0 | 0.364 | 1 | 1 | cs | TRUE
34 | LV_93-3_0_4_line_34 |  | 31 | 33 | 0.02886 | 0.125 | 0.08 | 261 | 0 | 0.364 | 1 | 1 | cs | TRUE
35 | LV_93-3_0_4_line_35 |  | 32 | 38 | 0.031379 | 0.125 | 0.08 | 261 | 0 | 0.364 | 1 | 1 | cs | TRUE
36 | LV_93-3_0_4_line_36 |  | 34 | 37 | 0.0021906 | 0.125 | 0.08 | 261 | 0 | 0.364 | 1 | 1 | cs | TRUE
37 | LV_93-3_0_4_line_37 |  | 35 | 36 | 0.010417 | 0.125 | 0.08 | 261 | 0 | 0.364 | 1 | 1 | cs | TRUE
38 | LV_93-3_0_4_line_38 |  | 35 | 37 | 0.025085 | 0.125 | 0.08 | 261 | 0 | 0.364 | 1 | 1 | cs | TRUE
39 | LV_93-3_0_4_line_39 |  | 36 | 100 | 0.0027028 | 0.125 | 0.08 | 261 | 0 | 0.364 | 1 | 1 | cs | TRUE
40 | LV_93-3_0_4_line_40 |  | 39 | 40 | 0.064738 | 0.125 | 0.08 | 261 | 0 | 0.364 | 1 | 1 | cs | TRUE
41 | LV_93-3_0_4_line_41 |  | 39 | 41 | 0.039278 | 0.125 | 0.08 | 261 | 0 | 0.364 | 1 | 1 | cs | TRUE
42 | LV_93-3_0_4_line_42 |  | 40 | 42 | 0.02427 | 0.125 | 0.08 | 261 | 0 | 0.364 | 1 | 1 | cs | TRUE
43 | LV_93-3_0_4_line_43 |  | 42 | 43 | 0.036202 | 0.125 | 0.08 | 261 | 0 | 0.364 | 1 | 1 | cs | TRUE
44 | LV_93-3_0_4_line_44 |  | 42 | 44 | 0.0606 | 0.125 | 0.08 | 261 | 0 | 0.364 | 1 | 1 | cs | TRUE
45 | LV_93-3_0_4_line_45 |  | 42 | 45 | 0.021646 | 0.125 | 0.08 | 261 | 0 | 0.364 | 1 | 2 | cs | TRUE
46 | LV_93-3_0_4_line_46 |  | 43 | 46 | 0.002651 | 0.125 | 0.08 | 261 | 0 | 0.364 | 1 | 1 | cs | TRUE
47 | LV_93-3_0_4_line_47 |  | 43 | 47 | 0.020345 | 0.125 | 0.08 | 261 | 0 | 0.364 | 1 | 1 | cs | TRUE
48 | LV_93-3_0_4_line_48 |  | 44 | 48 | 0.02268 | 0.125 | 0.08 | 261 | 0 | 0.364 | 1 | 1 | cs | TRUE
49 | LV_93-3_0_4_line_49 |  | 46 | 49 | 0.020446 | 0.125 | 0.08 | 261 | 0 | 0.364 | 1 | 1 | cs | TRUE
50 | LV_93-3_0_4_line_50 |  | 46 | 50 | 0.026073 | 0.125 | 0.08 | 261 | 0 | 0.364 | 1 | 1 | cs | TRUE
51 | LV_93-3_0_4_line_51 |  | 47 | 51 | 0.027831 | 0.125 | 0.08 | 261 | 0 | 0.364 | 1 | 1 | cs | TRUE
52 | LV_93-3_0_4_line_52 |  | 48 | 52 | 0.022303 | 0.125 | 0.08 | 261 | 0 | 0.364 | 1 | 1 | cs | TRUE
53 | LV_93-3_0_4_line_53 |  | 49 | 76 | 0.015461 | 0.125 | 0.08 | 261 | 0 | 0.364 | 1 | 1 | cs | TRUE
54 | LV_93-3_0_4_line_54 |  | 50 | 89 | 0.04832 | 0.125 | 0.08 | 261 | 0 | 0.364 | 1 | 1 | cs | TRUE
55 | LV_93-3_0_4_line_55 |  | 51 | 95 | 0.0083504 | 0.125 | 0.08 | 261 | 0 | 0.364 | 1 | 1 | cs | TRUE
56 | LV_93-3_0_4_line_56 |  | 53 | 54 | 0.011359 | 0.125 | 0.08 | 261 | 0 | 0.364 | 1 | 1 | cs | TRUE
57 | LV_93-3_0_4_line_57 |  | 53 | 55 | 0.00069029 | 0.125 | 0.08 | 261 | 0 | 0.364 | 1 | 1 | cs | TRUE
58 | LV_93-3_0_4_line_58 |  | 54 | 56 | 0.0091042 | 0.125 | 0.08 | 261 | 0 | 0.364 | 1 | 1 | cs | TRUE
59 | LV_93-3_0_4_line_59 |  | 55 | 57 | 0.021402 | 0.125 | 0.08 | 261 | 0 | 0.364 | 1 | 1 | cs | TRUE
60 | LV_93-3_0_4_line_60 |  | 55 | 58 | 0.052006 | 0.125 | 0.08 | 261 | 0 | 0.364 | 1 | 1 | cs | TRUE
61 | LV_93-3_0_4_line_61 |  | 56 | 61 | 0.019125 | 0.125 | 0.08 | 261 | 0 | 0.364 | 1 | 1 | cs | TRUE
62 | LV_93-3_0_4_line_62 |  | 57 | 62 | 0.012548 | 0.125 | 0.08 | 261 | 0 | 0.364 | 1 | 1 | cs | TRUE
63 | LV_93-3_0_4_line_63 |  | 58 | 59 | 0.00078027 | 0.125 | 0.08 | 261 | 0 | 0.364 | 1 | 1 | cs | TRUE
64 | LV_93-3_0_4_line_64 |  | 58 | 60 | 0.024545 | 0.125 | 0.08 | 261 | 0 | 0.364 | 1 | 1 | cs | TRUE
65 | LV_93-3_0_4_line_65 |  | 60 | 65 | 0.015212 | 0.125 | 0.08 | 261 | 0 | 0.364 | 1 | 1 | cs | TRUE
66 | LV_93-3_0_4_line_66 |  | 61 | 63 | 0.0070185 | 0.125 | 0.08 | 261 | 0 | 0.364 | 1 | 1 | cs | TRUE
67 | LV_93-3_0_4_line_67 |  | 61 | 64 | 0.013126 | 0.125 | 0.08 | 261 | 0 | 0.364 | 1 | 1 | cs | TRUE
68 | LV_93-3_0_4_line_68 |  | 64 | 93 | 0.023206 | 0.125 | 0.08 | 261 | 0 | 0.364 | 1 | 1 | cs | TRUE
69 | LV_93-3_0_4_line_69 |  | 65 | 92 | 0.010669 | 0.125 | 0.08 | 261 | 0 | 0.364 | 1 | 1 | cs | TRUE
70 | LV_93-3_0_4_line_70 |  | 66 | 67 | 0.030516 | 0.125 | 0.08 | 261 | 0 | 0.364 | 1 | 1 | cs | TRUE
71 | LV_93-3_0_4_line_71 |  | 67 | 68 | 0.028665 | 0.125 | 0.08 | 261 | 0 | 0.364 | 1 | 1 | cs | TRUE
72 | LV_93-3_0_4_line_72 |  | 68 | 69 | 0.04328 | 0.125 | 0.08 | 261 | 0 | 0.364 | 1 | 1 | cs | TRUE
73 | LV_93-3_0_4_line_73 |  | 69 | 73 | 0.049002 | 0.125 | 0.08 | 261 | 0 | 0.364 | 1 | 1 | cs | TRUE
74 | LV_93-3_0_4_line_74 |  | 69 | 74 | 0.039643 | 0.125 | 0.08 | 261 | 0 | 0.364 | 1 | 1 | cs | TRUE
75 | LV_93-3_0_4_line_75 |  | 70 | 71 | 0.010842 | 0.125 | 0.08 | 261 | 0 | 0.364 | 1 | 1 | cs | TRUE
76 | LV_93-3_0_4_line_76 |  | 70 | 72 | 0.010985 | 0.125 | 0.08 | 261 | 0 | 0.364 | 1 | 1 | cs | TRUE
77 | LV_93-3_0_4_line_77 |  | 71 | 77 | 0.011061 | 0.125 | 0.08 | 261 | 0 | 0.364 | 1 | 1 | cs | TRUE
78 | LV_93-3_0_4_line_78 |  | 72 | 90 | 0.01364 | 0.125 | 0.08 | 261 | 0 | 0.364 | 1 | 1 | cs | TRUE
79 | LV_93-3_0_4_line_79 |  | 73 | 78 | 0.022121 | 0.125 | 0.08 | 261 | 0 | 0.364 | 1 | 1 | cs | TRUE
80 | LV_93-3_0_4_line_80 |  | 74 | 79 | 0.039109 | 0.125 | 0.08 | 261 | 0 | 0.364 | 1 | 1 | cs | TRUE
81 | LV_93-3_0_4_line_81 |  | 75 | 76 | 0.0030179 | 0.125 | 0.08 | 261 | 0 | 0.364 | 1 | 1 | cs | TRUE
82 | LV_93-3_0_4_line_82 |  | 75 | 77 | 0.011596 | 0.125 | 0.08 | 261 | 0 | 0.364 | 1 | 1 | cs | TRUE
83 | LV_93-3_0_4_line_83 |  | 76 | 80 | 0.031112 | 0.125 | 0.08 | 261 | 0 | 0.364 | 1 | 1 | cs | TRUE
84 | LV_93-3_0_4_line_84 |  | 78 | 82 | 0.011511 | 0.125 | 0.08 | 261 | 0 | 0.364 | 1 | 1 | cs | TRUE
85 | LV_93-3_0_4_line_85 |  | 79 | 83 | 0.040733 | 0.125 | 0.08 | 261 | 0 | 0.364 | 1 | 1 | cs | TRUE
86 | LV_93-3_0_4_line_86 |  | 80 | 81 | 0.0071703 | 0.125 | 0.08 | 261 | 0 | 0.364 | 1 | 1 | cs | TRUE
87 | LV_93-3_0_4_line_87 |  | 81 | 87 | 0.029201 | 0.125 | 0.08 | 261 | 0 | 0.364 | 1 | 1 | cs | TRUE
88 | LV_93-3_0_4_line_88 |  | 82 | 93 | 0.021278 | 0.125 | 0.08 | 261 | 0 | 0.364 | 1 | 1 | cs | TRUE
89 | LV_93-3_0_4_line_89 |  | 83 | 88 | 0.027528 | 0.125 | 0.08 | 261 | 0 | 0.364 | 1 | 1 | cs | TRUE
90 | LV_93-3_0_4_line_90 |  | 84 | 85 | 0.018893 | 0.125 | 0.08 | 261 | 0 | 0.364 | 1 | 1 | cs | TRUE
91 | LV_93-3_0_4_line_91 |  | 84 | 86 | 0.016196 | 0.125 | 0.08 | 261 | 0 | 0.364 | 1 | 1 | cs | TRUE
92 | LV_93-3_0_4_line_92 |  | 84 | 87 | 0.0017875 | 0.125 | 0.08 | 261 | 0 | 0.364 | 1 | 1 | cs | TRUE
93 | LV_93-3_0_4_line_93 |  | 85 | 94 | 0.020391 | 0.125 | 0.08 | 261 | 0 | 0.364 | 1 | 1 | cs | TRUE
94 | LV_93-3_0_4_line_94 |  | 90 | 91 | 0.0084434 | 0.125 | 0.08 | 261 | 0 | 0.364 | 1 | 1 | cs | TRUE
95 | LV_93-3_0_4_line_95 |  | 91 | 92 | 0.018678 | 0.125 | 0.08 | 261 | 0 | 0.364 | 1 | 1 | cs | TRUE
96 | LV_93-3_0_4_line_96 |  | 94 | 97 | 0.042655 | 0.125 | 0.08 | 261 | 0 | 0.364 | 1 | 1 | cs | TRUE
97 | LV_93-3_0_4_line_97 |  | 95 | 96 | 0.014284 | 0.125 | 0.08 | 261 | 0 | 0.364 | 1 | 1 | cs | TRUE
98 | LV_93-3_0_4_line_98 |  | 97 | 98 | 0.016506 | 0.125 | 0.08 | 261 | 0 | 0.364 | 1 | 1 | cs | TRUE
99 | LV_93-3_0_4_line_99 |  | 98 | 99 | 0.00082674 | 0.125 | 0.08 | 261 | 0 | 0.364 | 1 | 1 | cs | TRUE
100 | LV_93-3_0_4_line_100 |  | 100 | 101 | 0.019789 | 0.125 | 0.08 | 261 | 0 | 0.364 | 1 | 1 | cs | TRUE
101 | LV_93-3_0_4_line_101 |  | 101 | 102 | 0.026961 | 0.125 | 0.08 | 261 | 0 | 0.364 | 1 | 1 | cs | TRUE
102 | LV_93-3_0_4_line_102 |  | 102 | 103 | 0.025614 | 0.125 | 0.08 | 261 | 0 | 0.364 | 1 | 1 | cs | TRUE

## trafo
| name | std_type | hv_bus | lv_bus | sn_mva | vn_hv_kv | vn_lv_kv | vk_percent | vkr_percent | pfe_kw | i0_percent | shift_degree | tap_side | tap_neutral | tap_min | tap_max | tap_step_percent | tap_step_degree | tap_pos | tap_phase_shifter | parallel | df | in_service
0 | LV_93-3_0_4_trafo_89 | 0.63 MVA 20/0.4 kV | 104 | 27 | 0.63 | 20 | 0.4 | 6 | 1.206 | 1.65 | 0.2619 | 150 | hv | 0 | -2 | 2 | 2.5 | 0 | 0 | FALSE | 1 | 1 | TRUE

## line_geodata
| x0 | y0 | x1 | y1 | x2 | y2 | x3 | y3 | x4 | y4 | x5 | y5 | x6 | y6
0 | 2673085.8976 | 1261403.256 | 2673084.162 | 1261381.507 | 2673096.7992 | 1261376.9107
1 | 2673085.8976 | 1261403.256 | 2673088.9612 | 1261413.6809
2 | 2673105.9226 | 1261471.8551 | 2673091.791 | 1261423.3106 | 2673088.9612 | 1261413.6809
3 | 2673167.5931 | 1261356.0522 | 2673175.0365 | 1261385.4108
4 | 2673167.5931 | 1261356.0522 | 2673171.4838 | 1261356.4673 | 2673173.9836 | 1261366.3723
5 | 2673175.0365 | 1261385.4108 | 2673180.6033 | 1261407.3776
6 | 2673175.0365 | 1261385.4108 | 2673145.0405 | 1261392.96
7 | 2673173.9836 | 1261366.3723 | 2673198.9632 | 1261359.1588
8 | 2673105.9226 | 1261471.8551 | 2673130.1144 | 1261464.1581
9 | 2673103.9835 | 1261490.9456 | 2673102.0106 | 1261486.5735 | 2673109.4204 | 1261483.9297 | 2673107.8924 | 1261478.9181 | 2673107.1682 | 1261476.5407 | 2673105.9226 | 1261471.8551
10 | 2673187.3724 | 1261434.089 | 2673180.6033 | 1261407.3776
11 | 2673168.8799 | 1261451.8241 | 2673130.1144 | 1261464.1581
12 | 2673120.6306 | 1261513.3682 | 2673114.3317 | 1261513.9241 | 2673103.9835 | 1261490.9456
13 | 2673071.9699 | 1261519.8943 | 2673068.5156 | 1261511.612 | 2673072.2187 | 1261506.465 | 2673070.784 | 1261502.4442 | 2673103.9835 | 1261490.9456
14 | 2673187.3724 | 1261434.089 | 2673180.2519 | 1261436.4917 | 2673182.7881 | 1261444.6625 | 2673180.8401 | 1261448.0188 | 2673168.8799 | 1261451.8241
15 | 2673187.3724 | 1261434.089 | 2673190.7312 | 1261433.0298 | 2673188.0847 | 1261422.2
16 | 2673187.3724 | 1261434.089 | 2673190.7312 | 1261433.0298 | 2673192.0626 | 1261438.0945 | 2673195.9079 | 1261440.9553 | 2673197.5432 | 1261443.989 | 2673200.2958 | 1261446.247
17 | 2673266.1813 | 1261344.3966 | 2673262.0937 | 1261329.4569 | 2673258.0941 | 1261325.6712 | 2673258.0939 | 1261325.6707
18 | 2673266.1813 | 1261344.3966 | 2673275.0558 | 1261376.8087 | 2673276.7225 | 1261379.1311 | 2673278.3924 | 1261384.845
19 | 2673183.1572 | 1261402.6687 | 2673188.0847 | 1261422.2
20 | 2673183.1572 | 1261402.6687 | 2673205.848 | 1261396.28
21 | 2673188.0847 | 1261422.2 | 2673204.3367 | 1261417.4863 | 2673205.1183 | 1261417.5121
22 | 2673210.9619 | 1261394.8401 | 2673205.848 | 1261396.28
23 | 2673198.8655 | 1261460.1286 | 2673188.5236 | 1261463.4477
24 | 2673188.5236 | 1261463.4477 | 2673186.9769 | 1261458.7361 | 2673185.4973 | 1261454.0809 | 2673188.08 | 1261451.8 | 2673189.6213 | 1261449.0392 | 2673194.6098 | 1261447.8111 | 2673200.2958 | 1261446.247
25 | 2673188.5236 | 1261463.4477 | 2673162.4334 | 1261471.8276
26 | 2673198.8655 | 1261460.1286 | 2673200.6896 | 1261463.7428 | 2673198.6265 | 1261464.2177 | 2673199.9606 | 1261469.06 | 2673200.9528 | 1261468.6498 | 2673208.3561 | 1261493.9271
27 | 2673198.8655 | 1261460.1286 | 2673226.3306 | 1261451.6207
28 | 2673071.9699 | 1261519.8943 | 2673074.0382 | 1261520.8205 | 2673078.9891 | 1261538.4839 | 2673085.1965 | 1261542.2745 | 2673099.1893 | 1261538.0219 | 2673097.6427 | 1261532.6877
29 | 2673208.3561 | 1261493.9271 | 2673213.278 | 1261510.7401
30 | 2673226.3306 | 1261451.6207 | 2673247.671 | 1261445.01 | 2673266.4152 | 1261439.4017
31 | 2673305.9561 | 1261418.9677 | 2673306.9942 | 1261423.9732 | 2673307.882 | 1261428.9435
32 | 2673305.9561 | 1261418.9677 | 2673296.5943 | 1261420.992
33 | 2673307.882 | 1261428.9435 | 2673302.1625 | 1261429.562 | 2673296.5798 | 1261430.8003
34 | 2673296.5943 | 1261420.992 | 2673285.8202 | 1261423.3216 | 2673268.7905 | 1261428.6254
35 | 2673266.4152 | 1261439.4017 | 2673291.1003 | 1261432.0158 | 2673296.5798 | 1261430.8003
36 | 2673278.3924 | 1261384.845 | 2673276.2873 | 1261385.4508
37 | 2673254.8733 | 1261382.4853 | 2673244.8466 | 1261385.3099
38 | 2673254.8733 | 1261382.4853 | 2673261.9742 | 1261385.3309 | 2673263.4642 | 1261389.1411 | 2673276.2873 | 1261385.4508
39 | 2673242.245 | 1261386.0428 | 2673244.8466 | 1261385.3099
40 | 2673136.2867 | 1261563.3456 | 2673144.5908 | 1261559.8217 | 2673173.8458 | 1261547.9967 | 2673196.3014 | 1261539.0762
41 | 2673100.1299 | 1261578.689 | 2673136.2867 | 1261563.3456
42 | 2673219.3594 | 1261531.5139 | 2673214.0407 | 1261533.2383 | 2673197.7067 | 1261538.518 | 2673196.3014 | 1261539.0762
43 | 2673229.9925 | 1261566.1272 | 2673219.3594 | 1261531.5139
44 | 2673219.3594 | 1261531.5139 | 2673277.585 | 1261514.7177
45 | 2673219.3594 | 1261531.5139 | 2673213.278 | 1261510.7401
46 | 2673229.9925 | 1261566.1272 | 2673230.7749 | 1261568.661
47 | 2673229.9925 | 1261566.1272 | 2673249.5744 | 1261560.6067
48 | 2673299.3763 | 1261508.4316 | 2673277.585 | 1261514.7177
49 | 2673230.7749 | 1261568.661 | 2673236.7479 | 1261588.2156
50 | 2673230.7749 | 1261568.661 | 2673206.1148 | 1261577.1282
51 | 2673276.3614 | 1261553.055 | 2673249.5744 | 1261560.6067
52 | 2673299.3763 | 1261508.4316 | 2673297.9267 | 1261503.799 | 2673314.6623 | 1261498.8596
53 | 2673241.321 | 1261602.9841 | 2673240.0586 | 1261599.0544 | 2673236.7479 | 1261588.2156
54 | 2673160.4134 | 1261592.82 | 2673206.1148 | 1261577.1282
55 | 2673284.3986 | 1261550.7892 | 2673276.3614 | 1261553.055
56 | 2673148.7376 | 1261702.8567 | 2673150.4121 | 1261702.0122 | 2673159.0941 | 1261698.1974
57 | 2673148.1213 | 1261703.1676 | 2673148.7376 | 1261702.8567
58 | 2673168.0363 | 1261696.7083 | 2673160.1097 | 1261697.7511 | 2673159.0941 | 1261698.1974
59 | 2673148.1213 | 1261703.1676 | 2673135.3915 | 1261709.5878 | 2673128.8461 | 1261712.4518
60 | 2673117.8599 | 1261660.8728 | 2673148.1213 | 1261703.1676
61 | 2673186.7248 | 1261698.2584 | 2673176.7969 | 1261695.5558 | 2673168.0363 | 1261696.7083
62 | 2673128.8461 | 1261712.4518 | 2673117.3508 | 1261717.4817
63 | 2673117.1467 | 1261661.1894 | 2673117.8599 | 1261660.8728
64 | 2673117.8599 | 1261660.8728 | 2673119.7966 | 1261660.0132 | 2673136.6928 | 1261645.267
65 | 2673148.1535 | 1261635.2647 | 2673136.6928 | 1261645.267
66 | 2673186.7248 | 1261698.2584 | 2673186.5171 | 1261701.6473 | 2673184.821 | 1261704.849
67 | 2673186.7248 | 1261698.2584 | 2673198.1007 | 1261691.7275 | 2673198.1083 | 1261691.7232
68 | 2673218.4434 | 1261680.5473 | 2673205.9171 | 1261687.2653 | 2673198.1083 | 1261691.7232
69 | 2673157.4379 | 1261630.3844 | 2673151.2411 | 1261632.57 | 2673148.1535 | 1261635.2647
70 | 2673217.7721 | 1261755.3276 | 2673246.5904 | 1261745.2917
71 | 2673272.8244 | 1261733.9379 | 2673260.3767 | 1261740.4907 | 2673246.5904 | 1261745.2917
72 | 2673300.6819 | 1261702.7724 | 2673297.5274 | 1261712.2739 | 2673289.5228 | 1261722.1933 | 2673279.8991 | 1261730.2135 | 2673272.8244 | 1261733.9379
73 | 2673300.6819 | 1261702.7724 | 2673287.7479 | 1261703.0791 | 2673270.121 | 1261700.2364 | 2673257.7182 | 1261692.944 | 2673255.9378 | 1261689.5623
74 | 2673340.4056 | 1261701.0411 | 2673300.6819 | 1261702.7724
75 | 2673206.3705 | 1261613.5565 | 2673211.1219 | 1261611.9616 | 2673216.7102 | 1261610.3003
76 | 2673206.3705 | 1261613.5565 | 2673195.9562 | 1261617.0522
77 | 2673227.3127 | 1261607.1485 | 2673216.7102 | 1261610.3003
78 | 2673183.0253 | 1261621.3926 | 2673195.9562 | 1261617.0522
79 | 2673248.9984 | 1261668.7511 | 2673251.9612 | 1261682.0089 | 2673255.9378 | 1261689.5623
80 | 2673340.4056 | 1261701.0411 | 2673338.822 | 1261709.0386 | 2673321.0377 | 1261734.3769
81 | 2673241.321 | 1261602.9841 | 2673238.4283 | 1261603.8441
82 | 2673227.3127 | 1261607.1485 | 2673238.4283 | 1261603.8441
83 | 2673241.321 | 1261602.9841 | 2673271.4981 | 1261595.4156
84 | 2673248.9984 | 1261668.7511 | 2673238.0762 | 1261672.3841
85 | 2673321.0377 | 1261734.3769 | 2673317.4287 | 1261739.5188 | 2673305.3972 | 1261752.7353 | 2673291.3432 | 1261761.5295
86 | 2673278.453 | 1261593.6713 | 2673271.4981 | 1261595.4156
87 | 2673278.453 | 1261593.6713 | 2673291.2159 | 1261590.4703 | 2673306.8795 | 1261587.0027
88 | 2673238.0762 | 1261672.3841 | 2673234.7209 | 1261673.5002 | 2673219.495 | 1261679.9833 | 2673218.4434 | 1261680.5473
89 | 2673266.6242 | 1261773.5601 | 2673269.4738 | 1261772.5275 | 2673288.3034 | 1261763.4316 | 2673291.3432 | 1261761.5295
90 | 2673308.6248 | 1261586.6163 | 2673327.0705 | 1261582.5295
91 | 2673308.6248 | 1261586.6163 | 2673304.4585 | 1261570.9649
92 | 2673308.6248 | 1261586.6163 | 2673306.8795 | 1261587.0027
93 | 2673346.9789 | 1261578.1185 | 2673327.0705 | 1261582.5295
94 | 2673183.0253 | 1261621.3926 | 2673181.09 | 1261622.0422 | 2673175.0526 | 1261624.1716
95 | 2673175.0526 | 1261624.1716 | 2673157.4379 | 1261630.3844
96 | 2673346.9789 | 1261578.1185 | 2673350.0739 | 1261559.4539 | 2673346.5522 | 1261535.9814
97 | 2673298.2124 | 1261547.0018 | 2673284.3986 | 1261550.7892
98 | 2673346.5522 | 1261535.9814 | 2673330.7153 | 1261540.6344
99 | 2673330.7153 | 1261540.6344 | 2673329.9221 | 1261540.8675
100 | 2673242.245 | 1261386.0428 | 2673248.1146 | 1261404.9408 | 2673248.1146 | 1261404.9408
101 | 2673248.1146 | 1261404.9408 | 2673222.2822 | 1261412.6608
102 | 2673210.9619 | 1261394.8401 | 2673217.2105 | 1261414.1764 | 2673222.2822 | 1261412.6608

## bus_geodata
| x | y | coords
0 | 2673096.7992 | 1261376.9107
1 | 2673085.8976 | 1261403.256
2 | 2673088.9612 | 1261413.6809
3 | 2673167.5931 | 1261356.0522
4 | 2673175.0365 | 1261385.4108
5 | 2673173.9836 | 1261366.3723
6 | 2673105.9226 | 1261471.8551
7 | 2673180.6033 | 1261407.3776
8 | 2673145.0405 | 1261392.96
9 | 2673198.9632 | 1261359.1588
10 | 2673130.1144 | 1261464.1581
11 | 2673103.9835 | 1261490.9456
12 | 2673187.3724 | 1261434.089
13 | 2673258.0939 | 1261325.6707
14 | 2673266.1813 | 1261344.3966
15 | 2673183.1572 | 1261402.6687
16 | 2673188.0847 | 1261422.2
17 | 2673205.848 | 1261396.28
18 | 2673168.8799 | 1261451.8241
19 | 2673188.5236 | 1261463.4477
20 | 2673198.8655 | 1261460.1286
21 | 2673200.2958 | 1261446.247
22 | 2673162.4334 | 1261471.8276
23 | 2673071.9699 | 1261519.8943
24 | 2673097.6427 | 1261532.6877
25 | 2673120.6306 | 1261513.3682
26 | 2673205.1183 | 1261417.5121
27 | 2673208.3561 | 1261493.9271
28 | 2673226.3306 | 1261451.6207
29 | 2673305.9561 | 1261418.9677
30 | 2673307.882 | 1261428.9435
31 | 2673296.5943 | 1261420.992
32 | 2673296.5798 | 1261430.8003
33 | 2673268.7905 | 1261428.6254
34 | 2673278.3924 | 1261384.845
35 | 2673254.8733 | 1261382.4853
36 | 2673244.8466 | 1261385.3099
37 | 2673276.2873 | 1261385.4508
38 | 2673266.4152 | 1261439.4017
39 | 2673136.2867 | 1261563.3456
40 | 2673196.3014 | 1261539.0762
41 | 2673100.1299 | 1261578.689
42 | 2673219.3594 | 1261531.5139
43 | 2673229.9925 | 1261566.1272
44 | 2673277.585 | 1261514.7177
45 | 2673213.278 | 1261510.7401
46 | 2673230.7749 | 1261568.661
47 | 2673249.5744 | 1261560.6067
48 | 2673299.3763 | 1261508.4316
49 | 2673236.7479 | 1261588.2156
50 | 2673206.1148 | 1261577.1282
51 | 2673276.3614 | 1261553.055
52 | 2673314.6623 | 1261498.8596
53 | 2673148.7376 | 1261702.8567
54 | 2673159.0941 | 1261698.1974
55 | 2673148.1213 | 1261703.1676
56 | 2673168.0363 | 1261696.7083
57 | 2673128.8461 | 1261712.4518
58 | 2673117.8599 | 1261660.8728
59 | 2673117.1467 | 1261661.1894
60 | 2673136.6928 | 1261645.267
61 | 2673186.7248 | 1261698.2584
62 | 2673117.3508 | 1261717.4817
63 | 2673184.821 | 1261704.849
64 | 2673198.1083 | 1261691.7232
65 | 2673148.1535 | 1261635.2647
66 | 2673217.7721 | 1261755.3276
67 | 2673246.5904 | 1261745.2917
68 | 2673272.8244 | 1261733.9379
69 | 2673300.6819 | 1261702.7724
70 | 2673206.3705 | 1261613.5565
71 | 2673216.7102 | 1261610.3003
72 | 2673195.9562 | 1261617.0522
73 | 2673255.9378 | 1261689.5623
74 | 2673340.4056 | 1261701.0411
75 | 2673238.4283 | 1261603.8441
76 | 2673241.321 | 1261602.9841
77 | 2673227.3127 | 1261607.1485
78 | 2673248.9984 | 1261668.7511
79 | 2673321.0377 | 1261734.3769
80 | 2673271.4981 | 1261595.4156
81 | 2673278.453 | 1261593.6713
82 | 2673238.0762 | 1261672.3841
83 | 2673291.3432 | 1261761.5295
84 | 2673308.6248 | 1261586.6163
85 | 2673327.0705 | 1261582.5295
86 | 2673304.4585 | 1261570.9649
87 | 2673306.8795 | 1261587.0027
88 | 2673266.6242 | 1261773.5601
89 | 2673160.4134 | 1261592.82
90 | 2673183.0253 | 1261621.3926
91 | 2673175.0526 | 1261624.1716
92 | 2673157.4379 | 1261630.3844
93 | 2673218.4434 | 1261680.5473
94 | 2673346.9789 | 1261578.1185
95 | 2673284.3986 | 1261550.7892
96 | 2673298.2124 | 1261547.0018
97 | 2673346.5522 | 1261535.9814
98 | 2673330.7153 | 1261540.6344
99 | 2673329.9221 | 1261540.8675
100 | 2673242.245 | 1261386.0428
101 | 2673248.1146 | 1261404.9408
102 | 2673222.2822 | 1261412.6608
103 | 2673210.9619 | 1261394.8401
104 | 2673223.874 | 1261489.4491

## line_std_types
| c_nf_per_km | r_ohm_per_km | x_ohm_per_km | max_i_ka | type | q_mm2 | alpha | voltage_rating
NAYY 4x50 SE | 210 | 0.642 | 0.083 | 0.142 | cs | 50 | 0.00403 | LV
NAYY 4x120 SE | 264 | 0.225 | 0.08 | 0.242 | cs | 120 | 0.00403 | LV
NAYY 4x150 SE | 261 | 0.208 | 0.08 | 0.27 | cs | 150 | 0.00403 | LV
NA2XS2Y 1x95 RM/25 12/20 kV | 216 | 0.313 | 0.132 | 0.252 | cs | 95 | 0.00403 | MV
NA2XS2Y 1x185 RM/25 12/20 kV | 273 | 0.161 | 0.117 | 0.362 | cs | 185 | 0.00403 | MV
NA2XS2Y 1x240 RM/25 12/20 kV | 304 | 0.122 | 0.112 | 0.421 | cs | 240 | 0.00403 | MV
NA2XS2Y 1x95 RM/25 6/10 kV | 315 | 0.313 | 0.123 | 0.249 | cs | 95 | 0.00403 | MV
NA2XS2Y 1x185 RM/25 6/10 kV | 406 | 0.161 | 0.11 | 0.358 | cs | 185 | 0.00403 | MV
NA2XS2Y 1x240 RM/25 6/10 kV | 456 | 0.122 | 0.105 | 0.416 | cs | 240 | 0.00403 | MV
NA2XS2Y 1x150 RM/25 12/20 kV | 250 | 0.206 | 0.116 | 0.319 | cs | 150 | 0.00403 | MV
NA2XS2Y 1x120 RM/25 12/20 kV | 230 | 0.253 | 0.119 | 0.283 | cs | 120 | 0.00403 | MV
NA2XS2Y 1x70 RM/25 12/20 kV | 190 | 0.443 | 0.132 | 0.22 | cs | 70 | 0.00403 | MV
NA2XS2Y 1x150 RM/25 6/10 kV | 360 | 0.206 | 0.11 | 0.315 | cs | 150 | 0.00403 | MV
NA2XS2Y 1x120 RM/25 6/10 kV | 340 | 0.253 | 0.113 | 0.28 | cs | 120 | 0.00403 | MV
NA2XS2Y 1x70 RM/25 6/10 kV | 280 | 0.443 | 0.123 | 0.217 | cs | 70 | 0.00403 | MV
N2XS(FL)2Y 1x120 RM/35 64/110 kV | 112 | 0.153 | 0.166 | 0.366 | cs | 120 | 0.00393 | HV
N2XS(FL)2Y 1x185 RM/35 64/110 kV | 125 | 0.099 | 0.156 | 0.457 | cs | 185 | 0.00393 | HV
N2XS(FL)2Y 1x240 RM/35 64/110 kV | 135 | 0.075 | 0.149 | 0.526 | cs | 240 | 0.00393 | HV
N2XS(FL)2Y 1x300 RM/35 64/110 kV | 144 | 0.06 | 0.144 | 0.588 | cs | 300 | 0.00393 | HV
15-AL1/3-ST1A 0.4 | 11 | 1.8769 | 0.35 | 0.105 | ol | 16 | 0.00403 | LV
24-AL1/4-ST1A 0.4 | 11.25 | 1.2012 | 0.335 | 0.14 | ol | 24 | 0.00403 | LV
48-AL1/8-ST1A 0.4 | 12.2 | 0.5939 | 0.3 | 0.21 | ol | 48 | 0.00403 | LV
94-AL1/15-ST1A 0.4 | 13.2 | 0.306 | 0.29 | 0.35 | ol | 94 | 0.00403 | LV
34-AL1/6-ST1A 10.0 | 9.7 | 0.8342 | 0.36 | 0.17 | ol | 34 | 0.00403 | MV
48-AL1/8-ST1A 10.0 | 10.1 | 0.5939 | 0.35 | 0.21 | ol | 48 | 0.00403 | MV
70-AL1/11-ST1A 10.0 | 10.4 | 0.4132 | 0.339 | 0.29 | ol | 70 | 0.00403 | MV
94-AL1/15-ST1A 10.0 | 10.75 | 0.306 | 0.33 | 0.35 | ol | 94 | 0.00403 | MV
122-AL1/20-ST1A 10.0 | 11.1 | 0.2376 | 0.323 | 0.41 | ol | 122 | 0.00403 | MV
149-AL1/24-ST1A 10.0 | 11.25 | 0.194 | 0.315 | 0.47 | ol | 149 | 0.00403 | MV
34-AL1/6-ST1A 20.0 | 9.15 | 0.8342 | 0.382 | 0.17 | ol | 34 | 0.00403 | MV
48-AL1/8-ST1A 20.0 | 9.5 | 0.5939 | 0.372 | 0.21 | ol | 48 | 0.00403 | MV
70-AL1/11-ST1A 20.0 | 9.7 | 0.4132 | 0.36 | 0.29 | ol | 70 | 0.00403 | MV
94-AL1/15-ST1A 20.0 | 10 | 0.306 | 0.35 | 0.35 | ol | 94 | 0.00403 | MV
122-AL1/20-ST1A 20.0 | 10.3 | 0.2376 | 0.344 | 0.41 | ol | 122 | 0.00403 | MV
149-AL1/24-ST1A 20.0 | 10.5 | 0.194 | 0.337 | 0.47 | ol | 149 | 0.00403 | MV
184-AL1/30-ST1A 20.0 | 10.75 | 0.1571 | 0.33 | 0.535 | ol | 184 | 0.00403 | MV
243-AL1/39-ST1A 20.0 | 11 | 0.1188 | 0.32 | 0.645 | ol | 243 | 0.00403 | MV
48-AL1/8-ST1A 110.0 | 8 | 0.5939 | 0.46 | 0.21 | ol | 48 | 0.00403 | HV
70-AL1/11-ST1A 110.0 | 8.4 | 0.4132 | 0.45 | 0.29 | ol | 70 | 0.00403 | HV
94-AL1/15-ST1A 110.0 | 8.65 | 0.306 | 0.44 | 0.35 | ol | 94 | 0.00403 | HV
122-AL1/20-ST1A 110.0 | 8.5 | 0.2376 | 0.43 | 0.41 | ol | 122 | 0.00403 | HV
149-AL1/24-ST1A 110.0 | 8.75 | 0.194 | 0.41 | 0.47 | ol | 149 | 0.00403 | HV
184-AL1/30-ST1A 110.0 | 8.8 | 0.1571 | 0.4 | 0.535 | ol | 184 | 0.00403 | HV
243-AL1/39-ST1A 110.0 | 9 | 0.1188 | 0.39 | 0.645 | ol | 243 | 0.00403 | HV
305-AL1/39-ST1A 110.0 | 9.2 | 0.0949 | 0.38 | 0.74 | ol | 305 | 0.00403 | HV
490-AL1/64-ST1A 110.0 | 9.75 | 0.059 | 0.37 | 0.96 | ol | 490 | 0.00403 | HV
679-AL1/86-ST1A 110.0 | 9.95 | 0.042 | 0.36 | 1.15 | ol | 679 | 0.00403 | HV
490-AL1/64-ST1A 220.0 | 10 | 0.059 | 0.285 | 0.96 | ol | 490 | 0.00403 | HV
679-AL1/86-ST1A 220.0 | 11.7 | 0.042 | 0.275 | 1.15 | ol | 679 | 0.00403 | HV
490-AL1/64-ST1A 380.0 | 11 | 0.059 | 0.253 | 0.96 | ol | 490 | 0.00403 | HV
679-AL1/86-ST1A 380.0 | 14.6 | 0.042 | 0.25 | 1.15 | ol | 679 | 0.00403 | HV

## trafo_std_types
| i0_percent | pfe_kw | vkr_percent | sn_mva | vn_lv_kv | vn_hv_kv | vk_percent | shift_degree | vector_group | tap_side | tap_neutral | tap_min | tap_max | tap_step_degree | tap_step_percent | tap_phase_shifter
160 MVA 380/110 kV | 0.06 | 60 | 0.25 | 160 | 110 | 380 | 12.2 | 0 | Yy0 | hv | 0 | -9 | 9 | 0 | 1.5 | FALSE
100 MVA 220/110 kV | 0.06 | 55 | 0.26 | 100 | 110 | 220 | 12 | 0 | Yy0 | hv | 0 | -9 | 9 | 0 | 1.5 | FALSE
63 MVA 110/20 kV | 0.04 | 22 | 0.32 | 63 | 20 | 110 | 18 | 150 | YNd5 | hv | 0 | -9 | 9 | 0 | 1.5 | FALSE
40 MVA 110/20 kV | 0.05 | 18 | 0.34 | 40 | 20 | 110 | 16.2 | 150 | YNd5 | hv | 0 | -9 | 9 | 0 | 1.5 | FALSE
25 MVA 110/20 kV | 0.07 | 14 | 0.41 | 25 | 20 | 110 | 12 | 150 | YNd5 | hv | 0 | -9 | 9 | 0 | 1.5 | FALSE
63 MVA 110/10 kV | 0.04 | 22 | 0.32 | 63 | 10 | 110 | 18 | 150 | YNd5 | hv | 0 | -9 | 9 | 0 | 1.5 | FALSE
40 MVA 110/10 kV | 0.05 | 18 | 0.34 | 40 | 10 | 110 | 16.2 | 150 | YNd5 | hv | 0 | -9 | 9 | 0 | 1.5 | FALSE
25 MVA 110/10 kV | 0.07 | 14 | 0.41 | 25 | 10 | 110 | 12 | 150 | YNd5 | hv | 0 | -9 | 9 | 0 | 1.5 | FALSE
0.25 MVA 20/0.4 kV | 0.32 | 0.8 | 1.44 | 0.25 | 0.4 | 20 | 6 | 150 | Yzn5 | hv | 0 | -2 | 2 | 0 | 2.5 | FALSE
0.4 MVA 20/0.4 kV | 0.3375 | 1.35 | 1.425 | 0.4 | 0.4 | 20 | 6 | 150 | Dyn5 | hv | 0 | -2 | 2 | 0 | 2.5 | FALSE
0.63 MVA 20/0.4 kV | 0.2619 | 1.65 | 1.206 | 0.63 | 0.4 | 20 | 6 | 150 | Dyn5 | hv | 0 | -2 | 2 | 0 | 2.5 | FALSE
0.25 MVA 10/0.4 kV | 0.24 | 0.6 | 1.2 | 0.25 | 0.4 | 10 | 4 | 150 | Dyn5 | hv | 0 | -2 | 2 | 0 | 2.5 | FALSE
0.4 MVA 10/0.4 kV | 0.2375 | 0.95 | 1.325 | 0.4 | 0.4 | 10 | 4 | 150 | Dyn5 | hv | 0 | -2 | 2 | 0 | 2.5 | FALSE
0.63 MVA 10/0.4 kV | 0.1873 | 1.18 | 1.0794 | 0.63 | 0.4 | 10 | 4 | 150 | Dyn5 | hv | 0 | -2 | 2 | 0 | 2.5 | FALSE

## trafo3w_std_types
| sn_hv_mva | sn_mv_mva | sn_lv_mva | vn_hv_kv | vn_mv_kv | vn_lv_kv | vk_hv_percent | vk_mv_percent | vk_lv_percent | vkr_hv_percent | vkr_mv_percent | vkr_lv_percent | pfe_kw | i0_percent | shift_mv_degree | shift_lv_degree | vector_group | tap_side | tap_neutral | tap_min | tap_max | tap_step_percent
63/25/38 MVA 110/20/10 kV | 63 | 25 | 38 | 110 | 20 | 10 | 10.4 | 10.4 | 10.4 | 0.28 | 0.32 | 0.35 | 35 | 0.89 | 0 | 0 | YN0yn0yn0 | hv | 0 | -10 | 10 | 1.2
63/25/38 MVA 110/10/10 kV | 63 | 25 | 38 | 110 | 10 | 10 | 10.4 | 10.4 | 10.4 | 0.28 | 0.32 | 0.35 | 35 | 0.89 | 0 | 0 | YN0yn0yn0 | hv | 0 | -10 | 10 | 1.2

## fuse_std_types
| fuse_type | i_rated_a | t_avg | t_min | t_total | x_avg | x_min | x_total
HV 100A | HV 100A | 100 | 0 | [10.0, 3.64, 0.854, 0.281, 0.1, 0.0531, 0.022, 0.01] | [10.0, 4.267, 1.21, 0.403, 0.1, 0.058, 0.022, 0.01] | 0 | [300.0, 350.0, 450.0, 550.0, 700.0, 850.0, 1200.0, 1752.0] | [600.0, 700.0, 900.0, 1150.0, 1665.0, 2000.0, 3000.0, 4313.0]
HV 10A | HV 10A | 10 | 0 | [10.0, 1675.0, 0.344, 0.156, 0.1, 0.0417, 0.0171, 0.01] | [10.0, 1.3, 0.3, 0.155, 0.1, 0.0555, 0.023, 0.01] | 0 | [30.0, 32.0, 35.0, 37.0, 39.0, 50.0, 70.0, 88.0] | [60.0, 70.0, 80.0, 87.0, 94.0, 110.0, 150.0, 216.0]
HV 125A | HV 125A | 125 | 0 | [10.0, 1.82, 0.344, 0.1, 0.0467, 0.0269, 0.01] | [10.0, 2.478, 0.426, 0.1, 0.0427, 0.0211, 0.01] | 0 | [375.0, 500.0, 700.0, 925.0, 1200.0, 1500.0, 2341.0] | [750.0, 1000.0, 1500.0, 2200.0, 3000.0, 4000.0, 5765.0]
HV 160A | HV 160A | 160 | 0 | [10.0, 4.15, 1.03, 0.198, 0.1, 0.051, 0.0172, 0.01] | [10.0, 2.3, 0.734, 0.274, 0.1, 0.046, 0.0177, 0.01] | 0 | [480.0, 550.0, 700.0, 1000.0, 1260.0, 1600.0, 2500.0, 3227.0] | [960.0, 1300.0, 1700.0, 2200.0, 2996.0, 4000.0, 6000.0, 7946.0]
HV 16A | HV 16A | 16 | 0 | [10.0, 0.352, 0.164, 0.1, 0.0649, 0.0342, 0.01] | [10.0, 2.34, 0.722, 0.181, 0.1, 0.055, 0.0296, 0.01] | 0 | [48.0, 60.0, 65.0, 71.0, 80.0, 100.0, 162.0] | [96.0, 110.0, 125.0, 150.0, 168.0, 200.0, 250.0, 398.0]
HV 200A | HV 200A | 200 | 0 | [10.0, 4.267, 1.21, 0.403, 0.1, 0.058, 0.022, 0.01] | [10.0, 3.73, 1.654, 0.328, 0.1, 0.0531, 0.019, 0.01] | 0 | [600.0, 700.0, 900.0, 1150.0, 1665.0, 2000.0, 3000.0, 4313.0] | [1200.0, 1500.0, 1800.0, 2700.0, 3960.0, 5000.0, 7500.0, 10620.0]
HV 20A | HV 20A | 20 | 0 | [10.0, 1.3, 0.3, 0.155, 0.1, 0.0555, 0.023, 0.01] | [10.0, 1.3, 0.161, 0.1, 0.0611, 0.0399, 0.0141, 0.01] | 0 | [60.0, 70.0, 80.0, 87.0, 94.0, 110.0, 150.0, 216.0] | [120.0, 150.0, 200.0, 223.0, 260.0, 300.0, 450.0, 532.0]
HV 25A | HV 25A | 25 | 0 | [10.0, 2.512, 0.833, 0.299, 0.1, 0.0372, 0.0223, 0.01] | [10.0, 3.125, 0.597, 0.198, 0.1, 0.0378, 0.022, 0.01] | 0 | [75.0, 82.0, 90.0, 100.0, 124.0, 170.0, 200.0, 289.0] | [150.0, 170.0, 210.0, 250.0, 294.0, 400.0, 500.0, 711.0]
HV 31.5A | HV 31.5A | 31.5 | 0 | [10.0, 2.34, 0.722, 0.181, 0.1, 0.055, 0.0296, 0.01] | [10.0, 2.84, 0.368, 0.164, 0.1, 0.0621, 0.0378, 0.0195, 0.01] | 0 | [95.0, 110.0, 125.0, 150.0, 165.0, 200.0, 250.0, 390.0] | [189.0, 220.0, 300.0, 350.0, 393.0, 450.0, 530.0, 700.0, 960.0]
HV 40A | HV 40A | 40 | 0 | [10.0, 1.3, 0.161, 0.1, 0.0611, 0.0399, 0.0141, 0.01] | [10.0, 2.05, 0.369, 0.198, 0.1, 0.051, 0.0298, 0.01] | 0 | [120.0, 150.0, 200.0, 223.0, 260.0, 300.0, 450.0, 532.0] | [240.0, 300.0, 400.0, 450.0, 530.0, 650.0, 800.0, 1311.0]
HV 50A | HV 50A | 50 | 0 | [10.0, 3.215, 0.597, 0.198, 0.1, 0.0378, 0.022, 0.01] | [10.0, 3.64, 0.854, 0.281, 0.1, 0.0531, 0.022, 0.01] | 0 | [150.0, 170.0, 210.0, 250.0, 294.0, 400.0, 500.0, 711.0] | [300.0, 350.0, 450.0, 550.0, 700.0, 850.0, 1200.0, 1752.0]
HV 6.3A | HV 6.3A | 6.3 | 0 | [10.0, 1.39, 0.344, 0.168, 0.1, 0.056, 0.0263, 0.01] | [10.0, 1.711, 0.516, 0.198, 0.1, 0.0634, 0.0303, 0.01] | 0 | [19.0, 19.5, 20.4, 20.8, 22.0, 25.0, 32.0, 48.0] | [38.0, 40.0, 43.0, 48.0, 53.0, 60.0, 75.0, 118.0]
HV 63A | HV 63A | 63 | 0 | [10.0, 2.84, 0.368, 0.164, 0.1, 0.0621, 0.0378, 0.0195, 0.01] | [10.0, 1.82, 0.344, 0.1, 0.0467, 0.0269, 0.01] | 0 | [189.0, 220.0, 300.0, 350.0, 393.0, 450.0, 530.0, 700.0, 961.0] | [378.0, 500.0, 700.0, 934.0, 1200.0, 1500.0, 2366.0]
HV 80A | HV 80A | 80 | 0 | [10.0, 2.05, 0.369, 0.198, 0.1, 0.051, 0.0298, 0.01] | [10.0, 4.15, 1.03, 0.198, 0.1, 0.051, 0.0172, 0.01] | 0 | [240.0, 300.0, 400.0, 450.0, 530.0, 650.0, 800.0, 1311.0] | [480.0, 550.0, 700.0, 1000.0, 1260.0, 1600.0, 2500.0, 3227.0]
Siemens NH-1-100 | Siemens NH-1-100 | 100 | [5400.0, 2000.0, 400.0, 20.0, 1.0, 0.2, 0.012, 0.004] | 0 | 0 | [150.0, 190.0, 250.0, 430.0, 900.0, 1250.0, 2700.0, 3600.0] | 0 | 0
Siemens NH-1-125 | Siemens NH-1-125 | 125 | [4800.0, 120.0, 7.0, 0.1, 0.004] | 0 | 0 | [180.0, 400.0, 740.0, 2000.0, 4250.0] | 0 | 0
Siemens NH-1-16 | Siemens NH-1-16 | 16 | [4000.0, 400.0, 2.0, 0.1, 0.04, 0.01] | 0 | 0 | [26.0, 35.0, 75.0, 150.0, 200.0, 300.0] | 0 | 0
Siemens NH-1-160 | Siemens NH-1-160 | 160 | [4800.0, 120.0, 7.0, 0.1, 0.004] | 0 | 0 | [210.0, 500.0, 900.0, 2300.0, 5000.0] | 0 | 0
Siemens NH-1-25 | Siemens NH-1-25 | 25 | [4000.0, 1000.0, 10.0, 0.2, 0.02, 0.01] | 0 | 0 | [40.0, 50.0, 100.0, 210.0, 400.0, 500.0] | 0 | 0
Siemens NH-1-50 | Siemens NH-1-50 | 50 | [4000.0, 40.0, 4.0, 1.0, 0.02, 0.01] | 0 | 0 | [86.0, 200.0, 300.0, 400.0, 1000.0, 1280.0] | 0 | 0
Siemens NH-1-63 | Siemens NH-1-63 | 63 | [4000.0, 100.0, 10.0, 2.0, 0.04, 0.01] | 0 | 0 | [100.0, 200.0, 300.0, 400.0, 1000.0, 1500.0] | 0 | 0
Siemens NH-1-80 | Siemens NH-1-80 | 80 | [4800.0, 120.0, 7.0, 0.1, 0.01] | 0 | 0 | [150.58, 250.0, 450.0, 1150.0, 2470.0] | 0 | 0
Siemens NH-2-1000 | Siemens NH-2-1000 | 1000 | [4800.0, 120.0, 7.0, 0.1, 0.004] | 0 | 0 | [1900.0, 3500.0, 8400.0, 24000.0, 52000.0] | 0 | 0
Siemens NH-2-200 | Siemens NH-2-200 | 200 | [4800.0, 120.0, 7.0, 0.1, 0.004] | 0 | 0 | [280.0, 650.0, 1200.0, 3000.0, 7000.0] | 0 | 0
Siemens NH-2-224 | Siemens NH-2-224 | 224 | [4800.0, 120.0, 7.0, 0.2, 0.04, 0.004] | 0 | 0 | [400.0, 750.0, 1453.0, 3025.0, 4315.0, 7600.0] | 0 | 0
Siemens NH-2-250 | Siemens NH-2-250 | 250 | [4800.0, 120.0, 7.0, 0.1, 0.004] | 0 | 0 | [450.0, 800.0, 1650.0, 4000.0, 8500.0] | 0 | 0
Siemens NH-2-315 | Siemens NH-2-315 | 315 | [4800.0, 120.0, 7.0, 0.1, 0.004] | 0 | 0 | [550.0, 920.0, 1900.0, 5000.0, 11000.0] | 0 | 0
Siemens NH-2-355 | Siemens NH-2-355 | 355 | [4800.0, 120.0, 6.0, 0.1, 0.004] | 0 | 0 | [650.0, 1116.27, 2350.0, 5840.0, 12790.0] | 0 | 0
Siemens NH-2-400 | Siemens NH-2-400 | 400 | [4800.0, 120.0, 7.0, 0.1, 0.004] | 0 | 0 | [720.0, 1350.0, 2800.0, 6500.0, 15000.0] | 0 | 0
Siemens NH-2-425 | Siemens NH-2-425 | 425 | [4800.0, 120.0, 7.0, 0.1, 0.004] | 0 | 0 | [850.0, 1500.0, 3050.0, 7500.0, 16500.0] | 0 | 0
Siemens NH-2-630 | Siemens NH-2-630 | 630 | [4800.0, 120.0, 7.0, 0.1, 0.004] | 0 | 0 | [1200.0, 2000.0, 4800.0, 12000.0, 26000.0] | 0 | 0

## dtypes
| element | column | dtype
0 | bus | name | object
1 | bus | vn_kv | float64
2 | bus | type | object
3 | bus | zone | object
4 | bus | in_service | bool
5 | load | name | object
6 | load | bus | uint32
7 | load | p_mw | float64
8 | load | q_mvar | float64
9 | load | const_z_percent | float64
10 | load | const_i_percent | float64
11 | load | sn_mva | float64
12 | load | scaling | float64
13 | load | in_service | bool
14 | load | type | object
15 | ext_grid | name | object
16 | ext_grid | bus | uint32
17 | ext_grid | vm_pu | float64
18 | ext_grid | va_degree | float64
19 | ext_grid | slack_weight | float64
20 | ext_grid | in_service | bool
21 | line | name | object
22 | line | std_type | object
23 | line | from_bus | uint32
24 | line | to_bus | uint32
25 | line | length_km | float64
26 | line | r_ohm_per_km | float64
27 | line | x_ohm_per_km | float64
28 | line | c_nf_per_km | float64
29 | line | g_us_per_km | float64
30 | line | max_i_ka | float64
31 | line | df | float64
32 | line | parallel | uint32
33 | line | type | object
34 | line | in_service | bool
35 | trafo | name | object
36 | trafo | std_type | object
37 | trafo | hv_bus | uint32
38 | trafo | lv_bus | uint32
39 | trafo | sn_mva | float64
40 | trafo | vn_hv_kv | float64
41 | trafo | vn_lv_kv | float64
42 | trafo | vk_percent | float64
43 | trafo | vkr_percent | float64
44 | trafo | pfe_kw | float64
45 | trafo | i0_percent | float64
46 | trafo | shift_degree | float64
47 | trafo | tap_side | object
48 | trafo | tap_neutral | int32
49 | trafo | tap_min | int32
50 | trafo | tap_max | int32
51 | trafo | tap_step_percent | float64
52 | trafo | tap_step_degree | float64
53 | trafo | tap_pos | int32
54 | trafo | tap_phase_shifter | bool
55 | trafo | parallel | uint32
56 | trafo | df | float64
57 | trafo | in_service | bool
58 | line_geodata | coords | object
59 | bus_geodata | x | float64
60 | bus_geodata | y | float64
61 | bus_geodata | coords | object

## parameters
| version | format_version | converged | OPF_converged | name | f_hz | sn_mva
0 | 2.14.6 | 2.14.0 | FALSE | FALSE |  | 50 | 1