## bus
| name | vn_kv | type | zone | in_service
0 | bus_LV_94-8_0_6_node_0 | 0.4 | n |  | TRUE
1 | bus_LV_94-8_0_6_node_58 | 0.4 | n |  | TRUE
2 | bus_LV_94-8_0_6_node_1 | 0.4 | n |  | TRUE
3 | bus_LV_94-8_0_6_node_3 | 0.4 | n |  | TRUE
4 | bus_LV_94-8_0_6_node_4 | 0.4 | n |  | TRUE
5 | bus_LV_94-8_0_6_node_56 | 0.4 | n |  | TRUE
6 | bus_LV_94-8_0_6_node_57 | 0.4 | n |  | TRUE
7 | bus_LV_94-8_0_6_node_59 | 0.4 | n |  | TRUE
8 | bus_LV_94-8_0_6_node_5 | 0.4 | n |  | TRUE
9 | bus_LV_94-8_0_6_node_6 | 0.4 | n |  | TRUE
10 | bus_LV_94-8_0_6_node_7 | 0.4 | n |  | TRUE
11 | bus_LV_94-8_0_6_node_28 | 0.4 | n |  | TRUE
12 | bus_LV_94-8_0_6_node_66 | 0.4 | n |  | TRUE
13 | bus_LV_94-8_0_6_node_16 | 0.4 | n |  | TRUE
14 | bus_LV_94-8_0_6_node_33 | 0.4 | n |  | TRUE
15 | bus_LV_94-8_0_6_node_27 | 0.4 | n |  | TRUE
16 | bus_LV_94-8_0_6_node_67 | 0.4 | n |  | TRUE
17 | bus_LV_94-8_0_6_node_34 | 0.4 | n |  | TRUE
18 | bus_LV_94-8_0_6_node_11 | 0.4 | n |  | TRUE
19 | bus_LV_94-8_0_6_node_43 | 0.4 | n |  | TRUE
20 | bus_LV_94-8_0_6_node_8 | 0.4 | n |  | TRUE
21 | bus_LV_94-8_0_6_node_9 | 0.4 | n |  | TRUE
22 | bus_LV_94-8_0_6_node_10 | 0.4 | n |  | TRUE
23 | bus_LV_94-8_0_6_node_12 | 0.4 | n |  | TRUE
24 | bus_LV_94-8_0_6_node_13 | 0.4 | n |  | TRUE
25 | bus_LV_94-8_0_6_node_15 | 0.4 | n |  | TRUE
26 | bus_LV_94-8_0_6_node_17 | 0.4 | n |  | TRUE
27 | bus_LV_94-8_0_6_node_14 | 0.4 | n |  | TRUE
28 | bus_LV_94-8_0_6_node_21 | 0.4 | n |  | TRUE
29 | bus_LV_94-8_0_6_node_19 | 0.4 | n |  | TRUE
30 | bus_LV_94-8_0_6_node_51 | 0.4 | n |  | TRUE
31 | bus_LV_94-8_0_6_node_18 | 0.4 | n |  | TRUE
32 | bus_LV_94-8_0_6_node_20 | 0.4 | n |  | TRUE
33 | bus_LV_94-8_0_6_node_22 | 0.4 | n |  | TRUE
34 | bus_LV_94-8_0_6_node_24 | 0.4 | n |  | TRUE
35 | bus_LV_94-8_0_6_node_61 | 0.4 | n |  | TRUE
36 | bus_LV_94-8_0_6_node_25 | 0.4 | n |  | TRUE
37 | bus_LV_94-8_0_6_node_60 | 0.4 | n |  | TRUE
38 | bus_LV_94-8_0_6_node_29 | 0.4 | n |  | TRUE
39 | bus_LV_94-8_0_6_node_30 | 0.4 | n |  | TRUE
40 | bus_LV_94-8_0_6_node_31 | 0.4 | n |  | TRUE
41 | bus_LV_94-8_0_6_node_32 | 0.4 | n |  | TRUE
42 | bus_LV_94-8_0_6_node_75 | 0.4 | n |  | TRUE
43 | bus_LV_94-8_0_6_node_72 | 0.4 | n |  | TRUE
44 | bus_LV_94-8_0_6_node_73 | 0.4 | n |  | TRUE
45 | bus_LV_94-8_0_6_node_62 | 0.4 | n |  | TRUE
46 | bus_LV_94-8_0_6_node_74 | 0.4 | n |  | TRUE
47 | bus_LV_94-8_0_6_node_71 | 0.4 | n |  | TRUE
48 | bus_LV_94-8_0_6_node_44 | 0.4 | n |  | TRUE
49 | bus_LV_94-8_0_6_node_45 | 0.4 | n |  | TRUE
50 | bus_LV_94-8_0_6_node_42 | 0.4 | n |  | TRUE
51 | bus_LV_94-8_0_6_node_49 | 0.4 | n |  | TRUE
52 | bus_LV_94-8_0_6_node_46 | 0.4 | n |  | TRUE
53 | bus_LV_94-8_0_6_node_48 | 0.4 | n |  | TRUE
54 | bus_LV_94-8_0_6_node_47 | 0.4 | n |  | TRUE
55 | bus_LV_94-8_0_6_node_52 | 0.4 | n |  | TRUE
56 | bus_LV_94-8_0_6_node_35 | 0.4 | n |  | TRUE
57 | bus_LV_94-8_0_6_node_37 | 0.4 | n |  | TRUE
58 | bus_LV_94-8_0_6_node_36 | 0.4 | n |  | TRUE
59 | bus_LV_94-8_0_6_node_38 | 0.4 | n |  | TRUE
60 | bus_LV_94-8_0_6_node_39 | 0.4 | n |  | TRUE
61 | bus_LV_94-8_0_6_node_40 | 0.4 | n |  | TRUE
62 | bus_LV_94-8_0_6_node_41 | 0.4 | n |  | TRUE
63 | bus_LV_94-8_0_6_node_50 | 0.4 | n |  | TRUE
64 | bus_LV_94-8_0_6_node_64 | 0.4 | n |  | TRUE
65 | bus_LV_94-8_0_6_node_63 | 0.4 | n |  | TRUE
66 | bus_LV_94-8_0_6_node_53 | 0.4 | n |  | TRUE
67 | bus_LV_94-8_0_6_node_54 | 0.4 | n |  | TRUE
68 | bus_LV_94-8_0_6_node_55 | 0.4 | n |  | TRUE
69 | bus_LV_94-8_0_6_node_68 | 0.4 | n |  | TRUE
70 | bus_LV_94-8_0_6_node_69 | 0.4 | n |  | TRUE
71 | bus_LV_94-8_0_6_node_70 | 0.4 | n |  | TRUE
72 | bus_MV_352_0_node_116 | 20 | n |  | TRUE

## load
| name | bus | p_mw | q_mvar | const_z_percent | const_i_percent | sn_mva | scaling | in_service | type
0 | LV_94-8_0_6_load_0 | 0 | 0.024187 | 0.0060619 | 0 | 0 |  | 1 | TRUE | wye
1 | LV_94-8_0_6_load_58 | 1 | 0.0063124 | 0.001582 | 0 | 0 |  | 1 | TRUE | wye
2 | LV_94-8_0_6_load_4 | 4 | 0.0016248 | 0.00040721 | 0 | 0 |  | 1 | TRUE | wye
3 | LV_94-8_0_6_load_56 | 5 | 0.0046577 | 0.0011673 | 0 | 0 |  | 1 | TRUE | wye
4 | LV_94-8_0_6_load_5 | 8 | 0.0015791 | 0.00039577 | 0 | 0 |  | 1 | TRUE | wye
5 | LV_94-8_0_6_load_6 | 9 | 0.0036692 | 0.00091959 | 0 | 0 |  | 1 | TRUE | wye
6 | LV_94-8_0_6_load_28 | 11 | 0.011799 | 0.0029571 | 0 | 0 |  | 1 | TRUE | wye
7 | LV_94-8_0_6_load_66 | 12 | 0.0088072 | 0.0022073 | 0 | 0 |  | 1 | TRUE | wye
8 | LV_94-8_0_6_load_27 | 15 | 0.0074608 | 0.0018699 | 0 | 0 |  | 1 | TRUE | wye
9 | LV_94-8_0_6_load_67 | 16 | 0.0059501 | 0.0014912 | 0 | 0 |  | 1 | TRUE | wye
10 | LV_94-8_0_6_load_34 | 17 | 0.003678 | 0.00092178 | 0 | 0 |  | 1 | TRUE | wye
11 | LV_94-8_0_6_load_8 | 20 | 0.052276 | 0.013102 | 0 | 0 |  | 1 | TRUE | wye
12 | LV_94-8_0_6_load_9 | 21 | 0.024192 | 0.0060631 | 0 | 0 |  | 1 | TRUE | wye
13 | LV_94-8_0_6_load_12 | 23 | 0.006719 | 0.0016839 | 0 | 0 |  | 1 | TRUE | wye
14 | LV_94-8_0_6_load_13 | 24 | 0.0081788 | 0.0020498 | 0 | 0 |  | 1 | TRUE | wye
15 | LV_94-8_0_6_load_15 | 25 | 0.0028727 | 0.00071998 | 0 | 0 |  | 1 | TRUE | wye
16 | LV_94-8_0_6_load_17 | 26 | 0.0017172 | 0.00043038 | 0 | 0 |  | 1 | TRUE | wye
17 | LV_94-8_0_6_load_14 | 27 | 0.0030472 | 0.0007637 | 0 | 0 |  | 1 | TRUE | wye
18 | LV_94-8_0_6_load_21 | 28 | 0.0042474 | 0.0010645 | 0 | 0 |  | 1 | TRUE | wye
19 | LV_94-8_0_6_load_51 | 30 | 0.014225 | 0.0035651 | 0 | 0 |  | 1 | TRUE | wye
20 | LV_94-8_0_6_load_18 | 31 | 0.027121 | 0.0067973 | 0 | 0 |  | 1 | TRUE | wye
21 | LV_94-8_0_6_load_61 | 35 | 0.013192 | 0.0033063 | 0 | 0 |  | 1 | TRUE | wye
22 | LV_94-8_0_6_load_25 | 36 | 0.0037199 | 0.00093229 | 0 | 0 |  | 1 | TRUE | wye
23 | LV_94-8_0_6_load_60 | 37 | 0.040465 | 0.010142 | 0 | 0 |  | 1 | TRUE | wye
24 | LV_94-8_0_6_load_30 | 39 | 0.0047103 | 0.0011805 | 0 | 0 |  | 1 | TRUE | wye
25 | LV_94-8_0_6_load_32 | 41 | 0.0061912 | 0.0015517 | 0 | 0 |  | 1 | TRUE | wye
26 | LV_94-8_0_6_load_75 | 42 | 0.0049965 | 0.0012522 | 0 | 0 |  | 1 | TRUE | wye
27 | LV_94-8_0_6_load_62 | 45 | 0.011451 | 0.00287 | 0 | 0 |  | 1 | TRUE | wye
28 | LV_94-8_0_6_load_74 | 46 | 0.00083986 | 0.00021049 | 0 | 0 |  | 1 | TRUE | wye
29 | LV_94-8_0_6_load_71 | 47 | 0.00049843 | 0.00012492 | 0 | 0 |  | 1 | TRUE | wye
30 | LV_94-8_0_6_load_44 | 48 | 0.0015732 | 0.00039428 | 0 | 0 |  | 1 | TRUE | wye
31 | LV_94-8_0_6_load_42 | 50 | 0.0051134 | 0.0012816 | 0 | 0 |  | 1 | TRUE | wye
32 | LV_94-8_0_6_load_49 | 51 | 0.012853 | 0.0032213 | 0 | 0 |  | 1 | TRUE | wye
33 | LV_94-8_0_6_load_46 | 52 | 0.0062624 | 0.0015695 | 0 | 0 |  | 1 | TRUE | wye
34 | LV_94-8_0_6_load_48 | 53 | 0.010654 | 0.0026701 | 0 | 0 |  | 1 | TRUE | wye
35 | LV_94-8_0_6_load_47 | 54 | 0.0064438 | 0.001615 | 0 | 0 |  | 1 | TRUE | wye
36 | LV_94-8_0_6_load_52 | 55 | 0.0052306 | 0.0013109 | 0 | 0 |  | 1 | TRUE | wye
37 | LV_94-8_0_6_load_35 | 56 | 0.00090228 | 0.00022613 | 0 | 0 |  | 1 | TRUE | wye
38 | LV_94-8_0_6_load_36 | 58 | 0.0013114 | 0.00032867 | 0 | 0 |  | 1 | TRUE | wye
39 | LV_94-8_0_6_load_38 | 59 | 0.0052642 | 0.0013193 | 0 | 0 |  | 1 | TRUE | wye
40 | LV_94-8_0_6_load_39 | 60 | 0.003293 | 0.00082529 | 0 | 0 |  | 1 | TRUE | wye
41 | LV_94-8_0_6_load_41 | 62 | 0.0013391 | 0.00033562 | 0 | 0 |  | 1 | TRUE | wye
42 | LV_94-8_0_6_load_64 | 64 | 0.00076749 | 0.00019235 | 0 | 0 |  | 1 | TRUE | wye
43 | LV_94-8_0_6_load_63 | 65 | 0.0095982 | 0.0024055 | 0 | 0 |  | 1 | TRUE | wye
44 | LV_94-8_0_6_load_53 | 66 | 0.017881 | 0.0044814 | 0 | 0 |  | 1 | TRUE | wye
45 | LV_94-8_0_6_load_54 | 67 | 0.00096563 | 0.00024201 | 0 | 0 |  | 1 | TRUE | wye
46 | LV_94-8_0_6_load_55 | 68 | 0.011071 | 0.0027748 | 0 | 0 |  | 1 | TRUE | wye
47 | LV_94-8_0_6_load_68 | 69 | 0.05352 | 0.013413 | 0 | 0 |  | 1 | TRUE | wye
48 | LV_94-8_0_6_load_69 | 70 | 0.00063541 | 0.00015925 | 0 | 0 |  | 1 | TRUE | wye
49 | LV_94-8_0_6_load_70 | 71 | 0.015223 | 0.0038153 | 0 | 0 |  | 1 | TRUE | wye

## ext_grid
| name | bus | vm_pu | va_degree | slack_weight | in_service
0 |  | 4 | 1 | 0 | 1 | TRUE

## line
| name | std_type | from_bus | to_bus | length_km | r_ohm_per_km | x_ohm_per_km | c_nf_per_km | g_us_per_km | max_i_ka | df | parallel | type | in_service
0 | LV_94-8_0_6_line_0 |  | 0 | 1 | 0.037898 | 0.125 | 0.08 | 261 | 0 | 0.364 | 1 | 1 | cs | TRUE
1 | LV_94-8_0_6_line_1 |  | 1 | 6 | 0.017431 | 0.125 | 0.08 | 261 | 0 | 0.364 | 1 | 1 | cs | TRUE
2 | LV_94-8_0_6_line_2 |  | 2 | 3 | 0.062641 | 0.125 | 0.08 | 261 | 0 | 0.364 | 1 | 2 | cs | TRUE
3 | LV_94-8_0_6_line_3 |  | 2 | 4 | 0.11741 | 0.125 | 0.08 | 261 | 0 | 0.364 | 1 | 3 | cs | TRUE
4 | LV_94-8_0_6_line_4 |  | 3 | 8 | 0.0023045 | 0.125 | 0.08 | 261 | 0 | 0.364 | 1 | 1 | cs | TRUE
5 | LV_94-8_0_6_line_5 |  | 3 | 9 | 0.018984 | 0.125 | 0.08 | 261 | 0 | 0.364 | 1 | 1 | cs | TRUE
6 | LV_94-8_0_6_line_6 |  | 4 | 10 | 0.020318 | 0.125 | 0.08 | 261 | 0 | 0.364 | 1 | 3 | cs | TRUE
7 | LV_94-8_0_6_line_7 |  | 5 | 6 | 0.017255 | 0.125 | 0.08 | 261 | 0 | 0.364 | 1 | 1 | cs | TRUE
8 | LV_94-8_0_6_line_8 |  | 6 | 7 | 0.10543 | 0.125 | 0.08 | 261 | 0 | 0.364 | 1 | 1 | cs | TRUE
9 | LV_94-8_0_6_line_9 |  | 7 | 40 | 0.042508 | 0.125 | 0.08 | 261 | 0 | 0.364 | 1 | 1 | cs | TRUE
10 | LV_94-8_0_6_line_10 |  | 8 | 11 | 0.004021 | 0.125 | 0.08 | 261 | 0 | 0.364 | 1 | 1 | cs | TRUE
11 | LV_94-8_0_6_line_11 |  | 9 | 12 | 0.036202 | 0.125 | 0.08 | 261 | 0 | 0.364 | 1 | 1 | cs | TRUE
12 | LV_94-8_0_6_line_12 |  | 10 | 13 | 0.011337 | 0.125 | 0.08 | 261 | 0 | 0.364 | 1 | 3 | cs | TRUE
13 | LV_94-8_0_6_line_13 |  | 10 | 14 | 0.12779 | 0.125 | 0.08 | 261 | 0 | 0.364 | 1 | 1 | cs | TRUE
14 | LV_94-8_0_6_line_14 |  | 11 | 15 | 0.027487 | 0.125 | 0.08 | 261 | 0 | 0.364 | 1 | 1 | cs | TRUE
15 | LV_94-8_0_6_line_15 |  | 12 | 16 | 0.018911 | 0.125 | 0.08 | 261 | 0 | 0.364 | 1 | 1 | cs | TRUE
16 | LV_94-8_0_6_line_16 |  | 13 | 17 | 0.060824 | 0.125 | 0.08 | 261 | 0 | 0.364 | 1 | 1 | cs | TRUE
17 | LV_94-8_0_6_line_17 |  | 13 | 18 | 0.063425 | 0.125 | 0.08 | 261 | 0 | 0.364 | 1 | 2 | cs | TRUE
18 | LV_94-8_0_6_line_18 |  | 14 | 19 | 0.039812 | 0.125 | 0.08 | 261 | 0 | 0.364 | 1 | 1 | cs | TRUE
19 | LV_94-8_0_6_line_19 |  | 15 | 38 | 0.029164 | 0.125 | 0.08 | 261 | 0 | 0.364 | 1 | 1 | cs | TRUE
20 | LV_94-8_0_6_line_20 |  | 16 | 69 | 0.056122 | 0.125 | 0.08 | 261 | 0 | 0.364 | 1 | 1 | cs | TRUE
21 | LV_94-8_0_6_line_21 |  | 17 | 30 | 0.0027514 | 0.125 | 0.08 | 261 | 0 | 0.364 | 1 | 1 | cs | TRUE
22 | LV_94-8_0_6_line_22 |  | 18 | 25 | 0.04403 | 0.125 | 0.08 | 261 | 0 | 0.364 | 1 | 2 | cs | TRUE
23 | LV_94-8_0_6_line_23 |  | 18 | 21 | 0.070999 | 0.125 | 0.08 | 261 | 0 | 0.364 | 1 | 1 | cs | TRUE
24 | LV_94-8_0_6_line_24 |  | 19 | 48 | 0.015365 | 0.125 | 0.08 | 261 | 0 | 0.364 | 1 | 1 | cs | TRUE
25 | LV_94-8_0_6_line_25 |  | 19 | 49 | 0.024779 | 0.125 | 0.08 | 261 | 0 | 0.364 | 1 | 1 | cs | TRUE
26 | LV_94-8_0_6_line_26 |  | 19 | 50 | 0.025876 | 0.125 | 0.08 | 261 | 0 | 0.364 | 1 | 1 | cs | TRUE
27 | LV_94-8_0_6_line_27 |  | 20 | 21 | 0.01798 | 0.125 | 0.08 | 261 | 0 | 0.364 | 1 | 1 | cs | TRUE
28 | LV_94-8_0_6_line_28 |  | 20 | 22 | 0.02048 | 0.125 | 0.08 | 261 | 0 | 0.364 | 1 | 1 | cs | TRUE
29 | LV_94-8_0_6_line_29 |  | 22 | 23 | 0.061929 | 0.125 | 0.08 | 261 | 0 | 0.364 | 1 | 1 | cs | TRUE
30 | LV_94-8_0_6_line_30 |  | 22 | 24 | 0.027802 | 0.125 | 0.08 | 261 | 0 | 0.364 | 1 | 1 | cs | TRUE
31 | LV_94-8_0_6_line_31 |  | 24 | 26 | 0.042176 | 0.125 | 0.08 | 261 | 0 | 0.364 | 1 | 1 | cs | TRUE
32 | LV_94-8_0_6_line_32 |  | 25 | 28 | 0.018171 | 0.125 | 0.08 | 261 | 0 | 0.364 | 1 | 1 | cs | TRUE
33 | LV_94-8_0_6_line_33 |  | 26 | 27 | 0.048648 | 0.125 | 0.08 | 261 | 0 | 0.364 | 1 | 1 | cs | TRUE
34 | LV_94-8_0_6_line_34 |  | 28 | 29 | 0.025937 | 0.125 | 0.08 | 261 | 0 | 0.364 | 1 | 1 | cs | TRUE
35 | LV_94-8_0_6_line_35 |  | 29 | 33 | 0.19437 | 0.125 | 0.08 | 261 | 0 | 0.364 | 1 | 1 | cs | TRUE
36 | LV_94-8_0_6_line_36 |  | 29 | 31 | 0.10763 | 0.125 | 0.08 | 261 | 0 | 0.364 | 1 | 1 | cs | TRUE
37 | LV_94-8_0_6_line_37 |  | 30 | 55 | 0.026819 | 0.125 | 0.08 | 261 | 0 | 0.364 | 1 | 1 | cs | TRUE
38 | LV_94-8_0_6_line_38 |  | 31 | 32 | 0.1418 | 0.125 | 0.08 | 261 | 0 | 0.364 | 1 | 1 | cs | TRUE
39 | LV_94-8_0_6_line_39 |  | 32 | 34 | 0.01885 | 0.125 | 0.08 | 261 | 0 | 0.364 | 1 | 1 | cs | TRUE
40 | LV_94-8_0_6_line_40 |  | 33 | 35 | 0.09219 | 0.125 | 0.08 | 261 | 0 | 0.364 | 1 | 1 | cs | TRUE
41 | LV_94-8_0_6_line_41 |  | 34 | 36 | 0.088583 | 0.125 | 0.08 | 261 | 0 | 0.364 | 1 | 1 | cs | TRUE
42 | LV_94-8_0_6_line_42 |  | 35 | 37 | 0.0071587 | 0.125 | 0.08 | 261 | 0 | 0.364 | 1 | 1 | cs | TRUE
43 | LV_94-8_0_6_line_43 |  | 38 | 39 | 0.02705 | 0.125 | 0.08 | 261 | 0 | 0.364 | 1 | 1 | cs | TRUE
44 | LV_94-8_0_6_line_44 |  | 38 | 40 | 0.07929 | 0.125 | 0.08 | 261 | 0 | 0.364 | 1 | 1 | cs | TRUE
45 | LV_94-8_0_6_line_45 |  | 39 | 41 | 0.018699 | 0.125 | 0.08 | 261 | 0 | 0.364 | 1 | 1 | cs | TRUE
46 | LV_94-8_0_6_line_46 |  | 40 | 42 | 0.05889 | 0.125 | 0.08 | 261 | 0 | 0.364 | 1 | 1 | cs | TRUE
47 | LV_94-8_0_6_line_47 |  | 41 | 43 | 0.06518 | 0.125 | 0.08 | 261 | 0 | 0.364 | 1 | 1 | cs | TRUE
48 | LV_94-8_0_6_line_48 |  | 41 | 44 | 0.12161 | 0.125 | 0.08 | 261 | 0 | 0.364 | 1 | 1 | cs | TRUE
49 | LV_94-8_0_6_line_49 |  | 42 | 45 | 0.017237 | 0.125 | 0.08 | 261 | 0 | 0.364 | 1 | 1 | cs | TRUE
50 | LV_94-8_0_6_line_50 |  | 43 | 47 | 0.040319 | 0.125 | 0.08 | 261 | 0 | 0.364 | 1 | 1 | cs | TRUE
51 | LV_94-8_0_6_line_51 |  | 44 | 46 | 0.069889 | 0.125 | 0.08 | 261 | 0 | 0.364 | 1 | 1 | cs | TRUE
52 | LV_94-8_0_6_line_52 |  | 48 | 61 | 0.014285 | 0.125 | 0.08 | 261 | 0 | 0.364 | 1 | 1 | cs | TRUE
53 | LV_94-8_0_6_line_53 |  | 49 | 51 | 0.033171 | 0.125 | 0.08 | 261 | 0 | 0.364 | 1 | 1 | cs | TRUE
54 | LV_94-8_0_6_line_54 |  | 49 | 52 | 0.024399 | 0.125 | 0.08 | 261 | 0 | 0.364 | 1 | 1 | cs | TRUE
55 | LV_94-8_0_6_line_55 |  | 51 | 63 | 0.0034081 | 0.125 | 0.08 | 261 | 0 | 0.364 | 1 | 1 | cs | TRUE
56 | LV_94-8_0_6_line_56 |  | 52 | 54 | 0.0024031 | 0.125 | 0.08 | 261 | 0 | 0.364 | 1 | 1 | cs | TRUE
57 | LV_94-8_0_6_line_57 |  | 53 | 54 | 0.016054 | 0.125 | 0.08 | 261 | 0 | 0.364 | 1 | 1 | cs | TRUE
58 | LV_94-8_0_6_line_58 |  | 55 | 66 | 0.052947 | 0.125 | 0.08 | 261 | 0 | 0.364 | 1 | 1 | cs | TRUE
59 | LV_94-8_0_6_line_59 |  | 56 | 57 | 0.032423 | 0.125 | 0.08 | 261 | 0 | 0.364 | 1 | 1 | cs | TRUE
60 | LV_94-8_0_6_line_60 |  | 57 | 59 | 0.0074464 | 0.125 | 0.08 | 261 | 0 | 0.364 | 1 | 1 | cs | TRUE
61 | LV_94-8_0_6_line_61 |  | 57 | 60 | 0.070843 | 0.125 | 0.08 | 261 | 0 | 0.364 | 1 | 1 | cs | TRUE
62 | LV_94-8_0_6_line_62 |  | 57 | 58 | 0.018824 | 0.125 | 0.08 | 261 | 0 | 0.364 | 1 | 1 | cs | TRUE
63 | LV_94-8_0_6_line_63 |  | 59 | 61 | 0.016311 | 0.125 | 0.08 | 261 | 0 | 0.364 | 1 | 1 | cs | TRUE
64 | LV_94-8_0_6_line_64 |  | 61 | 62 | 0.025895 | 0.125 | 0.08 | 261 | 0 | 0.364 | 1 | 1 | cs | TRUE
65 | LV_94-8_0_6_line_65 |  | 63 | 64 | 0.077387 | 0.125 | 0.08 | 261 | 0 | 0.364 | 1 | 1 | cs | TRUE
66 | LV_94-8_0_6_line_66 |  | 63 | 65 | 0.038546 | 0.125 | 0.08 | 261 | 0 | 0.364 | 1 | 1 | cs | TRUE
67 | LV_94-8_0_6_line_67 |  | 66 | 67 | 0.026306 | 0.125 | 0.08 | 261 | 0 | 0.364 | 1 | 1 | cs | TRUE
68 | LV_94-8_0_6_line_68 |  | 67 | 68 | 0.04395 | 0.125 | 0.08 | 261 | 0 | 0.364 | 1 | 1 | cs | TRUE
69 | LV_94-8_0_6_line_69 |  | 69 | 70 | 0.040521 | 0.125 | 0.08 | 261 | 0 | 0.364 | 1 | 1 | cs | TRUE
70 | LV_94-8_0_6_line_70 |  | 70 | 71 | 0.017587 | 0.125 | 0.08 | 261 | 0 | 0.364 | 1 | 1 | cs | TRUE

## trafo
| name | std_type | hv_bus | lv_bus | sn_mva | vn_hv_kv | vn_lv_kv | vk_percent | vkr_percent | pfe_kw | i0_percent | shift_degree | tap_side | tap_neutral | tap_min | tap_max | tap_step_percent | tap_step_degree | tap_pos | tap_phase_shifter | parallel | df | in_service
0 | LV_94-8_0_6_trafo_4 | 0.63 MVA 20/0.4 kV | 72 | 4 | 0.63 | 20 | 0.4 | 6 | 1.206 | 1.65 | 0.2619 | 150 | hv | 0 | -2 | 2 | 2.5 | 0 | 0 | FALSE | 1 | 1 | TRUE

## line_geodata
| x0 | y0 | x1 | y1 | x2 | y2 | x3 | y3 | x4 | y4 | x5 | y5 | x6 | y6
0 | 2672585.3939 | 1256934.561 | 2672597.9002 | 1256898.7865
1 | 2672596.5161 | 1256881.41 | 2672597.9002 | 1256898.7865
2 | 2672798.3395 | 1256909.7197 | 2672802.7818 | 1256972.1984
3 | 2672798.3395 | 1256909.7197 | 2672837.0615 | 1256898.8434 | 2672894.1911 | 1256875.151 | 2672908.2784 | 1256869.077
4 | 2672802.7818 | 1256972.1984 | 2672800.4861 | 1256972.4001
5 | 2672802.7818 | 1256972.1984 | 2672821.7187 | 1256970.8679
6 | 2672926.9356 | 1256861.0326 | 2672908.2784 | 1256869.077
7 | 2672596.5161 | 1256881.41 | 2672613.6938 | 1256879.7793
8 | 2672638.0017 | 1256921.8265 | 2672632.4462 | 1256866.9621 | 2672626.5625 | 1256864.01 | 2672620.3241 | 1256867.2359 | 2672595.5823 | 1256869.6232 | 2672596.5161 | 1256881.41
9 | 2672664.2643 | 1256955.2512 | 2672638.0017 | 1256921.8265
10 | 2672796.4805 | 1256972.7519 | 2672800.4861 | 1256972.4001
11 | 2672857.8319 | 1256968.3307 | 2672821.7187 | 1256970.8679
12 | 2672926.9356 | 1256861.0326 | 2672922.1151 | 1256850.7656
13 | 2672926.9356 | 1256861.0326 | 2673020.681 | 1256820.0463 | 2673030.5113 | 1256843.5516
14 | 2672796.4805 | 1256972.7519 | 2672769.0993 | 1256975.1573
15 | 2672857.8319 | 1256968.3307 | 2672858.5359 | 1256968.2812 | 2672871.3074 | 1256978.9462 | 2672871.7218 | 1256980.4564
16 | 2672922.1151 | 1256850.7656 | 2672965.4294 | 1256832.0075 | 2672977.8322 | 1256826.3742
17 | 2672894.4181 | 1256793.6712 | 2672922.1151 | 1256850.7656
18 | 2673028.8667 | 1256874.154 | 2673040.2014 | 1256869.2457 | 2673030.5113 | 1256843.5516
19 | 2672741.4022 | 1256968.7415 | 2672752.3513 | 1256974.3024 | 2672762.1442 | 1256975.7682 | 2672769.0993 | 1256975.1573
20 | 2672871.7218 | 1256980.4564 | 2672875.9552 | 1256995.8827 | 2672885.4501 | 1257001.9485 | 2672901.2494 | 1257003.1105 | 2672907.7697 | 1257003.3242 | 2672910.6086 | 1257009.1635
21 | 2672980.3374 | 1256825.2364 | 2672977.8322 | 1256826.3742
22 | 2672894.4181 | 1256793.6712 | 2672876.088 | 1256753.6382
23 | 2672894.4181 | 1256793.6712 | 2672877.6698 | 1256805.8408 | 2672827.6674 | 1256811.2681
24 | 2673028.8667 | 1256874.154 | 2673014.809 | 1256880.3554
25 | 2673028.8667 | 1256874.154 | 2673040.2014 | 1256869.2457 | 2673044.7493 | 1256880.8104
26 | 2673028.8667 | 1256874.154 | 2673018.4798 | 1256850.4544
27 | 2672809.7924 | 1256813.2082 | 2672827.6674 | 1256811.2681
28 | 2672789.432 | 1256815.4182 | 2672809.7924 | 1256813.2082
29 | 2672789.432 | 1256815.4182 | 2672775.6734 | 1256816.9169 | 2672746.6953 | 1256819.7407 | 2672743.3066 | 1256821.8006 | 2672741.6886 | 1256825.817 | 2672742.8956 | 1256836.4261
30 | 2672789.432 | 1256815.4182 | 2672789.6416 | 1256818.0005 | 2672789.8277 | 1256820.0376 | 2672791.9178 | 1256843.1091
31 | 2672791.9178 | 1256843.1091 | 2672794.3759 | 1256870.2418 | 2672779.5202 | 1256871.7535
32 | 2672865.2388 | 1256739.0615 | 2672876.088 | 1256753.6382 | 2672876.088 | 1256753.6382
33 | 2672779.5202 | 1256871.7535 | 2672748.1659 | 1256874.9441 | 2672745.4546 | 1256858.0284
34 | 2672846.128 | 1256721.6348 | 2672863.1499 | 1256736.255 | 2672865.2388 | 1256739.0615
35 | 2672675.3256 | 1256738.0039 | 2672673.087 | 1256719.485 | 2672702.9458 | 1256716.2157 | 2672764.9624 | 1256709.1722 | 2672794.2578 | 1256707.5755 | 2672817.9094 | 1256711.7249 | 2672846.128 | 1256721.6348
36 | 2672846.128 | 1256721.6348 | 2672856.1363 | 1256708.7039 | 2672874.1738 | 1256697.1951 | 2672943.7516 | 1256690.6341
37 | 2672980.3374 | 1256825.2364 | 2673004.7557 | 1256814.1457
38 | 2673084.9232 | 1256677.322 | 2672943.7516 | 1256690.6341
39 | 2673084.9232 | 1256677.322 | 2673079.649 | 1256659.2213
40 | 2672675.3256 | 1256738.0039 | 2672724.6642 | 1256731.6271 | 2672729.6414 | 1256773.7756
41 | 2673079.649 | 1256659.2213 | 2672991.4562 | 1256667.5236
42 | 2672730.481 | 1256780.8849 | 2672729.6414 | 1256773.7756
43 | 2672741.4022 | 1256968.7415 | 2672738.3961 | 1256973.4192 | 2672734.2026 | 1256994.4961
44 | 2672664.2643 | 1256955.2512 | 2672676.336 | 1256958.4461 | 2672689.0023 | 1256960.5142 | 2672722.6185 | 1256961.2831 | 2672725.9788 | 1256962.1472 | 2672731.489 | 1256963.5604 | 2672741.4022 | 1256968.7415
45 | 2672734.2026 | 1256994.4961 | 2672730.5536 | 1257012.8358
46 | 2672664.2643 | 1256955.2512 | 2672665.4924 | 1256943.6688 | 2672666.556 | 1256939.3453 | 2672668.6053 | 1256937.0465 | 2672673.189 | 1256934.6899 | 2672707.7141 | 1256931.478
47 | 2672730.5536 | 1257012.8358 | 2672759.4923 | 1257071.2397
48 | 2672730.5536 | 1257012.8358 | 2672654.6535 | 1257107.8463
49 | 2672707.7141 | 1256931.478 | 2672704.8133 | 1256914.4864
50 | 2672759.4923 | 1257071.2397 | 2672788.7348 | 1257076.2472 | 2672799.0652 | 1257078.84
51 | 2672654.6535 | 1257107.8463 | 2672613.2553 | 1257104.0468 | 2672585.898 | 1257105.8016 | 2672584.9975 | 1257105.8725
52 | 2673001.7881 | 1256886.2291 | 2673010.7219 | 1256882.1584 | 2673014.809 | 1256880.3554
53 | 2673044.7493 | 1256880.8104 | 2673051.59 | 1256901.5101 | 2673055.5314 | 1256912.1756
54 | 2673044.7493 | 1256880.8104 | 2673066.8867 | 1256870.551
55 | 2673056.7128 | 1256915.3725 | 2673055.5314 | 1256912.1756
56 | 2673066.8867 | 1256870.551 | 2673069.067 | 1256869.5405
57 | 2673080.7192 | 1256860.1833 | 2673080.4833 | 1256862.7935 | 2673077.8182 | 1256865.4848 | 2673069.067 | 1256869.5405
58 | 2673004.7557 | 1256814.1457 | 2673042.8902 | 1256796.8252 | 2673053.0492 | 1256792.4445
59 | 2672981.81 | 1256884.5149 | 2672971.9161 | 1256885.1156 | 2672963.8825 | 1256887.7408 | 2672957.8628 | 1256875.0354
60 | 2672981.81 | 1256884.5149 | 2672986.0785 | 1256890.6165
61 | 2672981.81 | 1256884.5149 | 2672975.7373 | 1256871.2302 | 2672971.562 | 1256861.8496 | 2672968.6986 | 1256858.0004 | 2672954.3612 | 1256864.2394 | 2672955.07 | 1256869.1407 | 2672963.8825 | 1256887.7408
62 | 2672981.81 | 1256884.5149 | 2672975.7373 | 1256871.2302 | 2672974.0225 | 1256867.3777
63 | 2673001.7881 | 1256886.2291 | 2672986.0785 | 1256890.6165
64 | 2673001.7881 | 1256886.2291 | 2672992.2808 | 1256864.051 | 2672991.54 | 1256862.449
65 | 2673056.7128 | 1256915.3725 | 2673070.8479 | 1256967.6523 | 2673074.3249 | 1256990.6205
66 | 2673056.7128 | 1256915.3725 | 2673092.0854 | 1256900.0571
67 | 2673053.0492 | 1256792.4445 | 2673077.205 | 1256782.0282
68 | 2673117.563 | 1256764.6253 | 2673077.205 | 1256782.0282
69 | 2672910.6086 | 1257009.1635 | 2672910.6086 | 1257009.1635 | 2672912.6284 | 1257025.7896 | 2672911.5236 | 1257031.6025 | 2672908.6156 | 1257033.2124 | 2672894.0835 | 1257033.2648
70 | 2672876.497 | 1257033.3282 | 2672894.0835 | 1257033.2648

## bus_geodata
| x | y | coords
0 | 2672585.3939 | 1256934.561
1 | 2672597.9002 | 1256898.7865
2 | 2672798.3395 | 1256909.7197
3 | 2672802.7818 | 1256972.1984
4 | 2672908.2784 | 1256869.077
5 | 2672613.6938 | 1256879.7793
6 | 2672596.5161 | 1256881.41
7 | 2672638.0017 | 1256921.8264
8 | 2672800.4861 | 1256972.4001
9 | 2672821.7187 | 1256970.8679
10 | 2672926.9356 | 1256861.0326
11 | 2672796.4805 | 1256972.7519
12 | 2672857.8319 | 1256968.3307
13 | 2672922.1151 | 1256850.7656
14 | 2673030.5113 | 1256843.5516
15 | 2672769.0993 | 1256975.1573
16 | 2672871.7218 | 1256980.4564
17 | 2672977.8322 | 1256826.3742
18 | 2672894.4181 | 1256793.6712
19 | 2673028.8667 | 1256874.154
20 | 2672809.7924 | 1256813.2083
21 | 2672827.6674 | 1256811.2681
22 | 2672789.432 | 1256815.4182
23 | 2672742.8956 | 1256836.4261
24 | 2672791.9178 | 1256843.1091
25 | 2672876.088 | 1256753.6382
26 | 2672779.5202 | 1256871.7535
27 | 2672745.4546 | 1256858.0284
28 | 2672865.2388 | 1256739.0615
29 | 2672846.128 | 1256721.6348
30 | 2672980.3374 | 1256825.2364
31 | 2672943.7516 | 1256690.6341
32 | 2673084.9232 | 1256677.322
33 | 2672675.3256 | 1256738.0039
34 | 2673079.649 | 1256659.2213
35 | 2672729.6414 | 1256773.7756
36 | 2672991.4562 | 1256667.5236
37 | 2672730.481 | 1256780.8849
38 | 2672741.4022 | 1256968.7415
39 | 2672734.2026 | 1256994.4961
40 | 2672664.2643 | 1256955.2512
41 | 2672730.5536 | 1257012.8358
42 | 2672707.7141 | 1256931.478
43 | 2672759.4923 | 1257071.2397
44 | 2672654.6535 | 1257107.8463
45 | 2672704.8133 | 1256914.4864
46 | 2672584.9975 | 1257105.8725
47 | 2672799.0652 | 1257078.84
48 | 2673014.809 | 1256880.3554
49 | 2673044.7493 | 1256880.8104
50 | 2673018.4798 | 1256850.4544
51 | 2673055.5314 | 1256912.1756
52 | 2673066.8867 | 1256870.551
53 | 2673080.7192 | 1256860.1833
54 | 2673069.067 | 1256869.5405
55 | 2673004.7557 | 1256814.1457
56 | 2672957.8628 | 1256875.0354
57 | 2672981.81 | 1256884.5149
58 | 2672974.0225 | 1256867.3777
59 | 2672986.0785 | 1256890.6165
60 | 2672963.8825 | 1256887.7408
61 | 2673001.7881 | 1256886.2291
62 | 2672991.54 | 1256862.449
63 | 2673056.7128 | 1256915.3725
64 | 2673074.3249 | 1256990.6205
65 | 2673092.0854 | 1256900.0571
66 | 2673053.0492 | 1256792.4445
67 | 2673077.205 | 1256782.0282
68 | 2673117.563 | 1256764.6253
69 | 2672910.6086 | 1257009.1635
70 | 2672894.0835 | 1257033.2648
71 | 2672876.497 | 1257033.3282
72 | 2672926.9356 | 1256861.0326

## line_std_types
| c_nf_per_km | r_ohm_per_km | x_ohm_per_km | max_i_ka | type | q_mm2 | alpha | voltage_rating
NAYY 4x50 SE | 210 | 0.642 | 0.083 | 0.142 | cs | 50 | 0.00403 | LV
NAYY 4x120 SE | 264 | 0.225 | 0.08 | 0.242 | cs | 120 | 0.00403 | LV
NAYY 4x150 SE | 261 | 0.208 | 0.08 | 0.27 | cs | 150 | 0.00403 | LV
NA2XS2Y 1x95 RM/25 12/20 kV | 216 | 0.313 | 0.132 | 0.252 | cs | 95 | 0.00403 | MV
NA2XS2Y 1x185 RM/25 12/20 kV | 273 | 0.161 | 0.117 | 0.362 | cs | 185 | 0.00403 | MV
NA2XS2Y 1x240 RM/25 12/20 kV | 304 | 0.122 | 0.112 | 0.421 | cs | 240 | 0.00403 | MV
NA2XS2Y 1x95 RM/25 6/10 kV | 315 | 0.313 | 0.123 | 0.249 | cs | 95 | 0.00403 | MV
NA2XS2Y 1x185 RM/25 6/10 kV | 406 | 0.161 | 0.11 | 0.358 | cs | 185 | 0.00403 | MV
NA2XS2Y 1x240 RM/25 6/10 kV | 456 | 0.122 | 0.105 | 0.416 | cs | 240 | 0.00403 | MV
NA2XS2Y 1x150 RM/25 12/20 kV | 250 | 0.206 | 0.116 | 0.319 | cs | 150 | 0.00403 | MV
NA2XS2Y 1x120 RM/25 12/20 kV | 230 | 0.253 | 0.119 | 0.283 | cs | 120 | 0.00403 | MV
NA2XS2Y 1x70 RM/25 12/20 kV | 190 | 0.443 | 0.132 | 0.22 | cs | 70 | 0.00403 | MV
NA2XS2Y 1x150 RM/25 6/10 kV | 360 | 0.206 | 0.11 | 0.315 | cs | 150 | 0.00403 | MV
NA2XS2Y 1x120 RM/25 6/10 kV | 340 | 0.253 | 0.113 | 0.28 | cs | 120 | 0.00403 | MV
NA2XS2Y 1x70 RM/25 6/10 kV | 280 | 0.443 | 0.123 | 0.217 | cs | 70 | 0.00403 | MV
N2XS(FL)2Y 1x120 RM/35 64/110 kV | 112 | 0.153 | 0.166 | 0.366 | cs | 120 | 0.00393 | HV
N2XS(FL)2Y 1x185 RM/35 64/110 kV | 125 | 0.099 | 0.156 | 0.457 | cs | 185 | 0.00393 | HV
N2XS(FL)2Y 1x240 RM/35 64/110 kV | 135 | 0.075 | 0.149 | 0.526 | cs | 240 | 0.00393 | HV
N2XS(FL)2Y 1x300 RM/35 64/110 kV | 144 | 0.06 | 0.144 | 0.588 | cs | 300 | 0.00393 | HV
15-AL1/3-ST1A 0.4 | 11 | 1.8769 | 0.35 | 0.105 | ol | 16 | 0.00403 | LV
24-AL1/4-ST1A 0.4 | 11.25 | 1.2012 | 0.335 | 0.14 | ol | 24 | 0.00403 | LV
48-AL1/8-ST1A 0.4 | 12.2 | 0.5939 | 0.3 | 0.21 | ol | 48 | 0.00403 | LV
94-AL1/15-ST1A 0.4 | 13.2 | 0.306 | 0.29 | 0.35 | ol | 94 | 0.00403 | LV
34-AL1/6-ST1A 10.0 | 9.7 | 0.8342 | 0.36 | 0.17 | ol | 34 | 0.00403 | MV
48-AL1/8-ST1A 10.0 | 10.1 | 0.5939 | 0.35 | 0.21 | ol | 48 | 0.00403 | MV
70-AL1/11-ST1A 10.0 | 10.4 | 0.4132 | 0.339 | 0.29 | ol | 70 | 0.00403 | MV
94-AL1/15-ST1A 10.0 | 10.75 | 0.306 | 0.33 | 0.35 | ol | 94 | 0.00403 | MV
122-AL1/20-ST1A 10.0 | 11.1 | 0.2376 | 0.323 | 0.41 | ol | 122 | 0.00403 | MV
149-AL1/24-ST1A 10.0 | 11.25 | 0.194 | 0.315 | 0.47 | ol | 149 | 0.00403 | MV
34-AL1/6-ST1A 20.0 | 9.15 | 0.8342 | 0.382 | 0.17 | ol | 34 | 0.00403 | MV
48-AL1/8-ST1A 20.0 | 9.5 | 0.5939 | 0.372 | 0.21 | ol | 48 | 0.00403 | MV
70-AL1/11-ST1A 20.0 | 9.7 | 0.4132 | 0.36 | 0.29 | ol | 70 | 0.00403 | MV
94-AL1/15-ST1A 20.0 | 10 | 0.306 | 0.35 | 0.35 | ol | 94 | 0.00403 | MV
122-AL1/20-ST1A 20.0 | 10.3 | 0.2376 | 0.344 | 0.41 | ol | 122 | 0.00403 | MV
149-AL1/24-ST1A 20.0 | 10.5 | 0.194 | 0.337 | 0.47 | ol | 149 | 0.00403 | MV
184-AL1/30-ST1A 20.0 | 10.75 | 0.1571 | 0.33 | 0.535 | ol | 184 | 0.00403 | MV
243-AL1/39-ST1A 20.0 | 11 | 0.1188 | 0.32 | 0.645 | ol | 243 | 0.00403 | MV
48-AL1/8-ST1A 110.0 | 8 | 0.5939 | 0.46 | 0.21 | ol | 48 | 0.00403 | HV
70-AL1/11-ST1A 110.0 | 8.4 | 0.4132 | 0.45 | 0.29 | ol | 70 | 0.00403 | HV
94-AL1/15-ST1A 110.0 | 8.65 | 0.306 | 0.44 | 0.35 | ol | 94 | 0.00403 | HV
122-AL1/20-ST1A 110.0 | 8.5 | 0.2376 | 0.43 | 0.41 | ol | 122 | 0.00403 | HV
149-AL1/24-ST1A 110.0 | 8.75 | 0.194 | 0.41 | 0.47 | ol | 149 | 0.00403 | HV
184-AL1/30-ST1A 110.0 | 8.8 | 0.1571 | 0.4 | 0.535 | ol | 184 | 0.00403 | HV
243-AL1/39-ST1A 110.0 | 9 | 0.1188 | 0.39 | 0.645 | ol | 243 | 0.00403 | HV
305-AL1/39-ST1A 110.0 | 9.2 | 0.0949 | 0.38 | 0.74 | ol | 305 | 0.00403 | HV
490-AL1/64-ST1A 110.0 | 9.75 | 0.059 | 0.37 | 0.96 | ol | 490 | 0.00403 | HV
679-AL1/86-ST1A 110.0 | 9.95 | 0.042 | 0.36 | 1.15 | ol | 679 | 0.00403 | HV
490-AL1/64-ST1A 220.0 | 10 | 0.059 | 0.285 | 0.96 | ol | 490 | 0.00403 | HV
679-AL1/86-ST1A 220.0 | 11.7 | 0.042 | 0.275 | 1.15 | ol | 679 | 0.00403 | HV
490-AL1/64-ST1A 380.0 | 11 | 0.059 | 0.253 | 0.96 | ol | 490 | 0.00403 | HV
679-AL1/86-ST1A 380.0 | 14.6 | 0.042 | 0.25 | 1.15 | ol | 679 | 0.00403 | HV

## trafo_std_types
| i0_percent | pfe_kw | vkr_percent | sn_mva | vn_lv_kv | vn_hv_kv | vk_percent | shift_degree | vector_group | tap_side | tap_neutral | tap_min | tap_max | tap_step_degree | tap_step_percent | tap_phase_shifter
160 MVA 380/110 kV | 0.06 | 60 | 0.25 | 160 | 110 | 380 | 12.2 | 0 | Yy0 | hv | 0 | -9 | 9 | 0 | 1.5 | FALSE
100 MVA 220/110 kV | 0.06 | 55 | 0.26 | 100 | 110 | 220 | 12 | 0 | Yy0 | hv | 0 | -9 | 9 | 0 | 1.5 | FALSE
63 MVA 110/20 kV | 0.04 | 22 | 0.32 | 63 | 20 | 110 | 18 | 150 | YNd5 | hv | 0 | -9 | 9 | 0 | 1.5 | FALSE
40 MVA 110/20 kV | 0.05 | 18 | 0.34 | 40 | 20 | 110 | 16.2 | 150 | YNd5 | hv | 0 | -9 | 9 | 0 | 1.5 | FALSE
25 MVA 110/20 kV | 0.07 | 14 | 0.41 | 25 | 20 | 110 | 12 | 150 | YNd5 | hv | 0 | -9 | 9 | 0 | 1.5 | FALSE
63 MVA 110/10 kV | 0.04 | 22 | 0.32 | 63 | 10 | 110 | 18 | 150 | YNd5 | hv | 0 | -9 | 9 | 0 | 1.5 | FALSE
40 MVA 110/10 kV | 0.05 | 18 | 0.34 | 40 | 10 | 110 | 16.2 | 150 | YNd5 | hv | 0 | -9 | 9 | 0 | 1.5 | FALSE
25 MVA 110/10 kV | 0.07 | 14 | 0.41 | 25 | 10 | 110 | 12 | 150 | YNd5 | hv | 0 | -9 | 9 | 0 | 1.5 | FALSE
0.25 MVA 20/0.4 kV | 0.32 | 0.8 | 1.44 | 0.25 | 0.4 | 20 | 6 | 150 | Yzn5 | hv | 0 | -2 | 2 | 0 | 2.5 | FALSE
0.4 MVA 20/0.4 kV | 0.3375 | 1.35 | 1.425 | 0.4 | 0.4 | 20 | 6 | 150 | Dyn5 | hv | 0 | -2 | 2 | 0 | 2.5 | FALSE
0.63 MVA 20/0.4 kV | 0.2619 | 1.65 | 1.206 | 0.63 | 0.4 | 20 | 6 | 150 | Dyn5 | hv | 0 | -2 | 2 | 0 | 2.5 | FALSE
0.25 MVA 10/0.4 kV | 0.24 | 0.6 | 1.2 | 0.25 | 0.4 | 10 | 4 | 150 | Dyn5 | hv | 0 | -2 | 2 | 0 | 2.5 | FALSE
0.4 MVA 10/0.4 kV | 0.2375 | 0.95 | 1.325 | 0.4 | 0.4 | 10 | 4 | 150 | Dyn5 | hv | 0 | -2 | 2 | 0 | 2.5 | FALSE
0.63 MVA 10/0.4 kV | 0.1873 | 1.18 | 1.0794 | 0.63 | 0.4 | 10 | 4 | 150 | Dyn5 | hv | 0 | -2 | 2 | 0 | 2.5 | FALSE

## trafo3w_std_types
| sn_hv_mva | sn_mv_mva | sn_lv_mva | vn_hv_kv | vn_mv_kv | vn_lv_kv | vk_hv_percent | vk_mv_percent | vk_lv_percent | vkr_hv_percent | vkr_mv_percent | vkr_lv_percent | pfe_kw | i0_percent | shift_mv_degree | shift_lv_degree | vector_group | tap_side | tap_neutral | tap_min | tap_max | tap_step_percent
63/25/38 MVA 110/20/10 kV | 63 | 25 | 38 | 110 | 20 | 10 | 10.4 | 10.4 | 10.4 | 0.28 | 0.32 | 0.35 | 35 | 0.89 | 0 | 0 | YN0yn0yn0 | hv | 0 | -10 | 10 | 1.2
63/25/38 MVA 110/10/10 kV | 63 | 25 | 38 | 110 | 10 | 10 | 10.4 | 10.4 | 10.4 | 0.28 | 0.32 | 0.35 | 35 | 0.89 | 0 | 0 | YN0yn0yn0 | hv | 0 | -10 | 10 | 1.2

## fuse_std_types
| fuse_type | i_rated_a | t_avg | t_min | t_total | x_avg | x_min | x_total
HV 100A | HV 100A | 100 | 0 | [10.0, 3.64, 0.854, 0.281, 0.1, 0.0531, 0.022, 0.01] | [10.0, 4.267, 1.21, 0.403, 0.1, 0.058, 0.022, 0.01] | 0 | [300.0, 350.0, 450.0, 550.0, 700.0, 850.0, 1200.0, 1752.0] | [600.0, 700.0, 900.0, 1150.0, 1665.0, 2000.0, 3000.0, 4313.0]
HV 10A | HV 10A | 10 | 0 | [10.0, 1675.0, 0.344, 0.156, 0.1, 0.0417, 0.0171, 0.01] | [10.0, 1.3, 0.3, 0.155, 0.1, 0.0555, 0.023, 0.01] | 0 | [30.0, 32.0, 35.0, 37.0, 39.0, 50.0, 70.0, 88.0] | [60.0, 70.0, 80.0, 87.0, 94.0, 110.0, 150.0, 216.0]
HV 125A | HV 125A | 125 | 0 | [10.0, 1.82, 0.344, 0.1, 0.0467, 0.0269, 0.01] | [10.0, 2.478, 0.426, 0.1, 0.0427, 0.0211, 0.01] | 0 | [375.0, 500.0, 700.0, 925.0, 1200.0, 1500.0, 2341.0] | [750.0, 1000.0, 1500.0, 2200.0, 3000.0, 4000.0, 5765.0]
HV 160A | HV 160A | 160 | 0 | [10.0, 4.15, 1.03, 0.198, 0.1, 0.051, 0.0172, 0.01] | [10.0, 2.3, 0.734, 0.274, 0.1, 0.046, 0.0177, 0.01] | 0 | [480.0, 550.0, 700.0, 1000.0, 1260.0, 1600.0, 2500.0, 3227.0] | [960.0, 1300.0, 1700.0, 2200.0, 2996.0, 4000.0, 6000.0, 7946.0]
HV 16A | HV 16A | 16 | 0 | [10.0, 0.352, 0.164, 0.1, 0.0649, 0.0342, 0.01] | [10.0, 2.34, 0.722, 0.181, 0.1, 0.055, 0.0296, 0.01] | 0 | [48.0, 60.0, 65.0, 71.0, 80.0, 100.0, 162.0] | [96.0, 110.0, 125.0, 150.0, 168.0, 200.0, 250.0, 398.0]
HV 200A | HV 200A | 200 | 0 | [10.0, 4.267, 1.21, 0.403, 0.1, 0.058, 0.022, 0.01] | [10.0, 3.73, 1.654, 0.328, 0.1, 0.0531, 0.019, 0.01] | 0 | [600.0, 700.0, 900.0, 1150.0, 1665.0, 2000.0, 3000.0, 4313.0] | [1200.0, 1500.0, 1800.0, 2700.0, 3960.0, 5000.0, 7500.0, 10620.0]
HV 20A | HV 20A | 20 | 0 | [10.0, 1.3, 0.3, 0.155, 0.1, 0.0555, 0.023, 0.01] | [10.0, 1.3, 0.161, 0.1, 0.0611, 0.0399, 0.0141, 0.01] | 0 | [60.0, 70.0, 80.0, 87.0, 94.0, 110.0, 150.0, 216.0] | [120.0, 150.0, 200.0, 223.0, 260.0, 300.0, 450.0, 532.0]
HV 25A | HV 25A | 25 | 0 | [10.0, 2.512, 0.833, 0.299, 0.1, 0.0372, 0.0223, 0.01] | [10.0, 3.125, 0.597, 0.198, 0.1, 0.0378, 0.022, 0.01] | 0 | [75.0, 82.0, 90.0, 100.0, 124.0, 170.0, 200.0, 289.0] | [150.0, 170.0, 210.0, 250.0, 294.0, 400.0, 500.0, 711.0]
HV 31.5A | HV 31.5A | 31.5 | 0 | [10.0, 2.34, 0.722, 0.181, 0.1, 0.055, 0.0296, 0.01] | [10.0, 2.84, 0.368, 0.164, 0.1, 0.0621, 0.0378, 0.0195, 0.01] | 0 | [95.0, 110.0, 125.0, 150.0, 165.0, 200.0, 250.0, 390.0] | [189.0, 220.0, 300.0, 350.0, 393.0, 450.0, 530.0, 700.0, 960.0]
HV 40A | HV 40A | 40 | 0 | [10.0, 1.3, 0.161, 0.1, 0.0611, 0.0399, 0.0141, 0.01] | [10.0, 2.05, 0.369, 0.198, 0.1, 0.051, 0.0298, 0.01] | 0 | [120.0, 150.0, 200.0, 223.0, 260.0, 300.0, 450.0, 532.0] | [240.0, 300.0, 400.0, 450.0, 530.0, 650.0, 800.0, 1311.0]
HV 50A | HV 50A | 50 | 0 | [10.0, 3.215, 0.597, 0.198, 0.1, 0.0378, 0.022, 0.01] | [10.0, 3.64, 0.854, 0.281, 0.1, 0.0531, 0.022, 0.01] | 0 | [150.0, 170.0, 210.0, 250.0, 294.0, 400.0, 500.0, 711.0] | [300.0, 350.0, 450.0, 550.0, 700.0, 850.0, 1200.0, 1752.0]
HV 6.3A | HV 6.3A | 6.3 | 0 | [10.0, 1.39, 0.344, 0.168, 0.1, 0.056, 0.0263, 0.01] | [10.0, 1.711, 0.516, 0.198, 0.1, 0.0634, 0.0303, 0.01] | 0 | [19.0, 19.5, 20.4, 20.8, 22.0, 25.0, 32.0, 48.0] | [38.0, 40.0, 43.0, 48.0, 53.0, 60.0, 75.0, 118.0]
HV 63A | HV 63A | 63 | 0 | [10.0, 2.84, 0.368, 0.164, 0.1, 0.0621, 0.0378, 0.0195, 0.01] | [10.0, 1.82, 0.344, 0.1, 0.0467, 0.0269, 0.01] | 0 | [189.0, 220.0, 300.0, 350.0, 393.0, 450.0, 530.0, 700.0, 961.0] | [378.0, 500.0, 700.0, 934.0, 1200.0, 1500.0, 2366.0]
HV 80A | HV 80A | 80 | 0 | [10.0, 2.05, 0.369, 0.198, 0.1, 0.051, 0.0298, 0.01] | [10.0, 4.15, 1.03, 0.198, 0.1, 0.051, 0.0172, 0.01] | 0 | [240.0, 300.0, 400.0, 450.0, 530.0, 650.0, 800.0, 1311.0] | [480.0, 550.0, 700.0, 1000.0, 1260.0, 1600.0, 2500.0, 3227.0]
Siemens NH-1-100 | Siemens NH-1-100 | 100 | [5400.0, 2000.0, 400.0, 20.0, 1.0, 0.2, 0.012, 0.004] | 0 | 0 | [150.0, 190.0, 250.0, 430.0, 900.0, 1250.0, 2700.0, 3600.0] | 0 | 0
Siemens NH-1-125 | Siemens NH-1-125 | 125 | [4800.0, 120.0, 7.0, 0.1, 0.004] | 0 | 0 | [180.0, 400.0, 740.0, 2000.0, 4250.0] | 0 | 0
Siemens NH-1-16 | Siemens NH-1-16 | 16 | [4000.0, 400.0, 2.0, 0.1, 0.04, 0.01] | 0 | 0 | [26.0, 35.0, 75.0, 150.0, 200.0, 300.0] | 0 | 0
Siemens NH-1-160 | Siemens NH-1-160 | 160 | [4800.0, 120.0, 7.0, 0.1, 0.004] | 0 | 0 | [210.0, 500.0, 900.0, 2300.0, 5000.0] | 0 | 0
Siemens NH-1-25 | Siemens NH-1-25 | 25 | [4000.0, 1000.0, 10.0, 0.2, 0.02, 0.01] | 0 | 0 | [40.0, 50.0, 100.0, 210.0, 400.0, 500.0] | 0 | 0
Siemens NH-1-50 | Siemens NH-1-50 | 50 | [4000.0, 40.0, 4.0, 1.0, 0.02, 0.01] | 0 | 0 | [86.0, 200.0, 300.0, 400.0, 1000.0, 1280.0] | 0 | 0
Siemens NH-1-63 | Siemens NH-1-63 | 63 | [4000.0, 100.0, 10.0, 2.0, 0.04, 0.01] | 0 | 0 | [100.0, 200.0, 300.0, 400.0, 1000.0, 1500.0] | 0 | 0
Siemens NH-1-80 | Siemens NH-1-80 | 80 | [4800.0, 120.0, 7.0, 0.1, 0.01] | 0 | 0 | [150.58, 250.0, 450.0, 1150.0, 2470.0] | 0 | 0
Siemens NH-2-1000 | Siemens NH-2-1000 | 1000 | [4800.0, 120.0, 7.0, 0.1, 0.004] | 0 | 0 | [1900.0, 3500.0, 8400.0, 24000.0, 52000.0] | 0 | 0
Siemens NH-2-200 | Siemens NH-2-200 | 200 | [4800.0, 120.0, 7.0, 0.1, 0.004] | 0 | 0 | [280.0, 650.0, 1200.0, 3000.0, 7000.0] | 0 | 0
Siemens NH-2-224 | Siemens NH-2-224 | 224 | [4800.0, 120.0, 7.0, 0.2, 0.04, 0.004] | 0 | 0 | [400.0, 750.0, 1453.0, 3025.0, 4315.0, 7600.0] | 0 | 0
Siemens NH-2-250 | Siemens NH-2-250 | 250 | [4800.0, 120.0, 7.0, 0.1, 0.004] | 0 | 0 | [450.0, 800.0, 1650.0, 4000.0, 8500.0] | 0 | 0
Siemens NH-2-315 | Siemens NH-2-315 | 315 | [4800.0, 120.0, 7.0, 0.1, 0.004] | 0 | 0 | [550.0, 920.0, 1900.0, 5000.0, 11000.0] | 0 | 0
Siemens NH-2-355 | Siemens NH-2-355 | 355 | [4800.0, 120.0, 6.0, 0.1, 0.004] | 0 | 0 | [650.0, 1116.27, 2350.0, 5840.0, 12790.0] | 0 | 0
Siemens NH-2-400 | Siemens NH-2-400 | 400 | [4800.0, 120.0, 7.0, 0.1, 0.004] | 0 | 0 | [720.0, 1350.0, 2800.0, 6500.0, 15000.0] | 0 | 0
Siemens NH-2-425 | Siemens NH-2-425 | 425 | [4800.0, 120.0, 7.0, 0.1, 0.004] | 0 | 0 | [850.0, 1500.0, 3050.0, 7500.0, 16500.0] | 0 | 0
Siemens NH-2-630 | Siemens NH-2-630 | 630 | [4800.0, 120.0, 7.0, 0.1, 0.004] | 0 | 0 | [1200.0, 2000.0, 4800.0, 12000.0, 26000.0] | 0 | 0

## dtypes
| element | column | dtype
0 | bus | name | object
1 | bus | vn_kv | float64
2 | bus | type | object
3 | bus | zone | object
4 | bus | in_service | bool
5 | load | name | object
6 | load | bus | uint32
7 | load | p_mw | float64
8 | load | q_mvar | float64
9 | load | const_z_percent | float64
10 | load | const_i_percent | float64
11 | load | sn_mva | float64
12 | load | scaling | float64
13 | load | in_service | bool
14 | load | type | object
15 | ext_grid | name | object
16 | ext_grid | bus | uint32
17 | ext_grid | vm_pu | float64
18 | ext_grid | va_degree | float64
19 | ext_grid | slack_weight | float64
20 | ext_grid | in_service | bool
21 | line | name | object
22 | line | std_type | object
23 | line | from_bus | uint32
24 | line | to_bus | uint32
25 | line | length_km | float64
26 | line | r_ohm_per_km | float64
27 | line | x_ohm_per_km | float64
28 | line | c_nf_per_km | float64
29 | line | g_us_per_km | float64
30 | line | max_i_ka | float64
31 | line | df | float64
32 | line | parallel | uint32
33 | line | type | object
34 | line | in_service | bool
35 | trafo | name | object
36 | trafo | std_type | object
37 | trafo | hv_bus | uint32
38 | trafo | lv_bus | uint32
39 | trafo | sn_mva | float64
40 | trafo | vn_hv_kv | float64
41 | trafo | vn_lv_kv | float64
42 | trafo | vk_percent | float64
43 | trafo | vkr_percent | float64
44 | trafo | pfe_kw | float64
45 | trafo | i0_percent | float64
46 | trafo | shift_degree | float64
47 | trafo | tap_side | object
48 | trafo | tap_neutral | int32
49 | trafo | tap_min | int32
50 | trafo | tap_max | int32
51 | trafo | tap_step_percent | float64
52 | trafo | tap_step_degree | float64
53 | trafo | tap_pos | int32
54 | trafo | tap_phase_shifter | bool
55 | trafo | parallel | uint32
56 | trafo | df | float64
57 | trafo | in_service | bool
58 | line_geodata | coords | object
59 | bus_geodata | x | float64
60 | bus_geodata | y | float64
61 | bus_geodata | coords | object

## parameters
| version | format_version | converged | OPF_converged | name | f_hz | sn_mva
0 | 2.14.6 | 2.14.0 | FALSE | FALSE |  | 50 | 1