## bus
| name | vn_kv | type | zone | in_service
0 | bus_LV_97-13_0_4_node_0 | 0.4 | n |  | TRUE
1 | bus_LV_97-13_0_4_node_1 | 0.4 | n |  | TRUE
2 | bus_LV_97-13_0_4_node_2 | 0.4 | n |  | TRUE
3 | bus_LV_97-13_0_4_node_3 | 0.4 | n |  | TRUE
4 | bus_LV_97-13_0_4_node_20 | 0.4 | n |  | TRUE
5 | bus_LV_97-13_0_4_node_4 | 0.4 | n |  | TRUE
6 | bus_LV_97-13_0_4_node_17 | 0.4 | n |  | TRUE
7 | bus_LV_97-13_0_4_node_86 | 0.4 | n |  | TRUE
8 | bus_LV_97-13_0_4_node_6 | 0.4 | n |  | TRUE
9 | bus_LV_97-13_0_4_node_19 | 0.4 | n |  | TRUE
10 | bus_LV_97-13_0_4_node_50 | 0.4 | n |  | TRUE
11 | bus_LV_97-13_0_4_node_8 | 0.4 | n |  | TRUE
12 | bus_LV_97-13_0_4_node_84 | 0.4 | n |  | TRUE
13 | bus_LV_97-13_0_4_node_85 | 0.4 | n |  | TRUE
14 | bus_LV_97-13_0_4_node_10 | 0.4 | n |  | TRUE
15 | bus_LV_97-13_0_4_node_13 | 0.4 | n |  | TRUE
16 | bus_LV_97-13_0_4_node_9 | 0.4 | n |  | TRUE
17 | bus_LV_97-13_0_4_node_11 | 0.4 | n |  | TRUE
18 | bus_LV_97-13_0_4_node_12 | 0.4 | n |  | TRUE
19 | bus_LV_97-13_0_4_node_115 | 0.4 | n |  | TRUE
20 | bus_LV_97-13_0_4_node_43 | 0.4 | n |  | TRUE
21 | bus_LV_97-13_0_4_node_55 | 0.4 | n |  | TRUE
22 | bus_LV_97-13_0_4_node_52 | 0.4 | n |  | TRUE
23 | bus_LV_97-13_0_4_node_67 | 0.4 | n |  | TRUE
24 | bus_LV_97-13_0_4_node_56 | 0.4 | n |  | TRUE
25 | bus_LV_97-13_0_4_node_48 | 0.4 | n |  | TRUE
26 | bus_LV_97-13_0_4_node_15 | 0.4 | n |  | TRUE
27 | bus_LV_97-13_0_4_node_113 | 0.4 | n |  | TRUE
28 | bus_LV_97-13_0_4_node_114 | 0.4 | n |  | TRUE
29 | bus_LV_97-13_0_4_node_18 | 0.4 | n |  | TRUE
30 | bus_LV_97-13_0_4_node_30 | 0.4 | n |  | TRUE
31 | bus_LV_97-13_0_4_node_110 | 0.4 | n |  | TRUE
32 | bus_LV_97-13_0_4_node_109 | 0.4 | n |  | TRUE
33 | bus_LV_97-13_0_4_node_21 | 0.4 | n |  | TRUE
34 | bus_LV_97-13_0_4_node_22 | 0.4 | n |  | TRUE
35 | bus_LV_97-13_0_4_node_31 | 0.4 | n |  | TRUE
36 | bus_LV_97-13_0_4_node_32 | 0.4 | n |  | TRUE
37 | bus_LV_97-13_0_4_node_111 | 0.4 | n |  | TRUE
38 | bus_LV_97-13_0_4_node_83 | 0.4 | n |  | TRUE
39 | bus_LV_97-13_0_4_node_58 | 0.4 | n |  | TRUE
40 | bus_LV_97-13_0_4_node_59 | 0.4 | n |  | TRUE
41 | bus_LV_97-13_0_4_node_61 | 0.4 | n |  | TRUE
42 | bus_LV_97-13_0_4_node_62 | 0.4 | n |  | TRUE
43 | bus_LV_97-13_0_4_node_25 | 0.4 | n |  | TRUE
44 | bus_LV_97-13_0_4_node_94 | 0.4 | n |  | TRUE
45 | bus_LV_97-13_0_4_node_90 | 0.4 | n |  | TRUE
46 | bus_LV_97-13_0_4_node_28 | 0.4 | n |  | TRUE
47 | bus_LV_97-13_0_4_node_92 | 0.4 | n |  | TRUE
48 | bus_LV_97-13_0_4_node_24 | 0.4 | n |  | TRUE
49 | bus_LV_97-13_0_4_node_26 | 0.4 | n |  | TRUE
50 | bus_LV_97-13_0_4_node_23 | 0.4 | n |  | TRUE
51 | bus_LV_97-13_0_4_node_27 | 0.4 | n |  | TRUE
52 | bus_LV_97-13_0_4_node_35 | 0.4 | n |  | TRUE
53 | bus_LV_97-13_0_4_node_34 | 0.4 | n |  | TRUE
54 | bus_LV_97-13_0_4_node_39 | 0.4 | n |  | TRUE
55 | bus_LV_97-13_0_4_node_29 | 0.4 | n |  | TRUE
56 | bus_LV_97-13_0_4_node_77 | 0.4 | n |  | TRUE
57 | bus_LV_97-13_0_4_node_82 | 0.4 | n |  | TRUE
58 | bus_LV_97-13_0_4_node_44 | 0.4 | n |  | TRUE
59 | bus_LV_97-13_0_4_node_54 | 0.4 | n |  | TRUE
60 | bus_LV_97-13_0_4_node_45 | 0.4 | n |  | TRUE
61 | bus_LV_97-13_0_4_node_93 | 0.4 | n |  | TRUE
62 | bus_LV_97-13_0_4_node_101 | 0.4 | n |  | TRUE
63 | bus_LV_97-13_0_4_node_98 | 0.4 | n |  | TRUE
64 | bus_LV_97-13_0_4_node_99 | 0.4 | n |  | TRUE
65 | bus_LV_97-13_0_4_node_102 | 0.4 | n |  | TRUE
66 | bus_LV_97-13_0_4_node_91 | 0.4 | n |  | TRUE
67 | bus_LV_97-13_0_4_node_36 | 0.4 | n |  | TRUE
68 | bus_LV_97-13_0_4_node_37 | 0.4 | n |  | TRUE
69 | bus_LV_97-13_0_4_node_38 | 0.4 | n |  | TRUE
70 | bus_LV_97-13_0_4_node_41 | 0.4 | n |  | TRUE
71 | bus_LV_97-13_0_4_node_42 | 0.4 | n |  | TRUE
72 | bus_LV_97-13_0_4_node_51 | 0.4 | n |  | TRUE
73 | bus_LV_97-13_0_4_node_40 | 0.4 | n |  | TRUE
74 | bus_LV_97-13_0_4_node_100 | 0.4 | n |  | TRUE
75 | bus_LV_97-13_0_4_node_107 | 0.4 | n |  | TRUE
76 | bus_LV_97-13_0_4_node_103 | 0.4 | n |  | TRUE
77 | bus_LV_97-13_0_4_node_104 | 0.4 | n |  | TRUE
78 | bus_LV_97-13_0_4_node_112 | 0.4 | n |  | TRUE
79 | bus_LV_97-13_0_4_node_80 | 0.4 | n |  | TRUE
80 | bus_LV_97-13_0_4_node_74 | 0.4 | n |  | TRUE
81 | bus_LV_97-13_0_4_node_78 | 0.4 | n |  | TRUE
82 | bus_LV_97-13_0_4_node_79 | 0.4 | n |  | TRUE
83 | bus_LV_97-13_0_4_node_53 | 0.4 | n |  | TRUE
84 | bus_LV_97-13_0_4_node_57 | 0.4 | n |  | TRUE
85 | bus_LV_97-13_0_4_node_65 | 0.4 | n |  | TRUE
86 | bus_LV_97-13_0_4_node_66 | 0.4 | n |  | TRUE
87 | bus_LV_97-13_0_4_node_64 | 0.4 | n |  | TRUE
88 | bus_LV_97-13_0_4_node_63 | 0.4 | n |  | TRUE
89 | bus_LV_97-13_0_4_node_69 | 0.4 | n |  | TRUE
90 | bus_LV_97-13_0_4_node_68 | 0.4 | n |  | TRUE
91 | bus_LV_97-13_0_4_node_70 | 0.4 | n |  | TRUE
92 | bus_LV_97-13_0_4_node_75 | 0.4 | n |  | TRUE
93 | bus_LV_97-13_0_4_node_72 | 0.4 | n |  | TRUE
94 | bus_LV_97-13_0_4_node_71 | 0.4 | n |  | TRUE
95 | bus_LV_97-13_0_4_node_73 | 0.4 | n |  | TRUE
96 | bus_LV_97-13_0_4_node_76 | 0.4 | n |  | TRUE
97 | bus_LV_97-13_0_4_node_81 | 0.4 | n |  | TRUE
98 | bus_LV_97-13_0_4_node_87 | 0.4 | n |  | TRUE
99 | bus_LV_97-13_0_4_node_88 | 0.4 | n |  | TRUE
100 | bus_LV_97-13_0_4_node_89 | 0.4 | n |  | TRUE
101 | bus_LV_97-13_0_4_node_108 | 0.4 | n |  | TRUE
102 | bus_LV_97-13_0_4_node_96 | 0.4 | n |  | TRUE
103 | bus_LV_97-13_0_4_node_106 | 0.4 | n |  | TRUE
104 | bus_LV_97-13_0_4_node_95 | 0.4 | n |  | TRUE
105 | bus_LV_97-13_0_4_node_97 | 0.4 | n |  | TRUE
106 | bus_LV_97-13_0_4_node_105 | 0.4 | n |  | TRUE
107 | bus_MV_468_0_node_14 | 20 | n |  | TRUE

## load
| name | bus | p_mw | q_mvar | const_z_percent | const_i_percent | sn_mva | scaling | in_service | type
0 | LV_97-13_0_4_load_0 | 0 | 0.0021011 | 0.00052657 | 0 | 0 |  | 1 | TRUE | wye
1 | LV_97-13_0_4_load_2 | 2 | 0.0051441 | 0.0012892 | 0 | 0 |  | 1 | TRUE | wye
2 | LV_97-13_0_4_load_20 | 4 | 0.0093509 | 0.0023436 | 0 | 0 |  | 1 | TRUE | wye
3 | LV_97-13_0_4_load_86 | 7 | 0.012864 | 0.0032241 | 0 | 0 |  | 1 | TRUE | wye
4 | LV_97-13_0_4_load_50 | 10 | 0.0093066 | 0.0023325 | 0 | 0 |  | 1 | TRUE | wye
5 | LV_97-13_0_4_load_84 | 12 | 0.010252 | 0.0025695 | 0 | 0 |  | 1 | TRUE | wye
6 | LV_97-13_0_4_load_85 | 13 | 0.013395 | 0.0033571 | 0 | 0 |  | 1 | TRUE | wye
7 | LV_97-13_0_4_load_115 | 19 | 0.00051764 | 0.00012973 | 0 | 0 |  | 1 | TRUE | wye
8 | LV_97-13_0_4_load_43 | 20 | 0.0039401 | 0.00098749 | 0 | 0 |  | 1 | TRUE | wye
9 | LV_97-13_0_4_load_55 | 21 | 0.0015169 | 0.00038016 | 0 | 0 |  | 1 | TRUE | wye
10 | LV_97-13_0_4_load_52 | 22 | 0.0070416 | 0.0017648 | 0 | 0 |  | 1 | TRUE | wye
11 | LV_97-13_0_4_load_67 | 23 | 0.011337 | 0.0028412 | 0 | 0 |  | 1 | TRUE | wye
12 | LV_97-13_0_4_load_56 | 24 | 0.0050673 | 0.00127 | 0 | 0 |  | 1 | TRUE | wye
13 | LV_97-13_0_4_load_48 | 25 | 0.017081 | 0.0042809 | 0 | 0 |  | 1 | TRUE | wye
14 | LV_97-13_0_4_load_113 | 27 | 0.00061851 | 0.00015501 | 0 | 0 |  | 1 | TRUE | wye
15 | LV_97-13_0_4_load_114 | 28 | 0.0038926 | 0.00097557 | 0 | 0 |  | 1 | TRUE | wye
16 | LV_97-13_0_4_load_30 | 30 | 0.0069386 | 0.001739 | 0 | 0 |  | 1 | TRUE | wye
17 | LV_97-13_0_4_load_110 | 31 | 0.013026 | 0.0032645 | 0 | 0 |  | 1 | TRUE | wye
18 | LV_97-13_0_4_load_109 | 32 | 0.011539 | 0.002892 | 0 | 0 |  | 1 | TRUE | wye
19 | LV_97-13_0_4_load_111 | 37 | 0.0037356 | 0.00093623 | 0 | 0 |  | 1 | TRUE | wye
20 | LV_97-13_0_4_load_83 | 38 | 0.011877 | 0.0029767 | 0 | 0 |  | 1 | TRUE | wye
21 | LV_97-13_0_4_load_61 | 41 | 0.0038334 | 0.00096073 | 0 | 0 |  | 1 | TRUE | wye
22 | LV_97-13_0_4_load_62 | 42 | 0.0018179 | 0.00045562 | 0 | 0 |  | 1 | TRUE | wye
23 | LV_97-13_0_4_load_94 | 44 | 0.0026189 | 0.00065636 | 0 | 0 |  | 1 | TRUE | wye
24 | LV_97-13_0_4_load_90 | 45 | 0.0029163 | 0.0007309 | 0 | 0 |  | 1 | TRUE | wye
25 | LV_97-13_0_4_load_92 | 47 | 0.0043967 | 0.0011019 | 0 | 0 |  | 1 | TRUE | wye
26 | LV_97-13_0_4_load_23 | 50 | 0.014232 | 0.0035669 | 0 | 0 |  | 1 | TRUE | wye
27 | LV_97-13_0_4_load_35 | 52 | 0.021617 | 0.0054178 | 0 | 0 |  | 1 | TRUE | wye
28 | LV_97-13_0_4_load_34 | 53 | 0.029829 | 0.007476 | 0 | 0 |  | 1 | TRUE | wye
29 | LV_97-13_0_4_load_29 | 55 | 0.018328 | 0.0045934 | 0 | 0 |  | 1 | TRUE | wye
30 | LV_97-13_0_4_load_77 | 56 | 0.01257 | 0.0031503 | 0 | 0 |  | 1 | TRUE | wye
31 | LV_97-13_0_4_load_82 | 57 | 0.0092825 | 0.0023264 | 0 | 0 |  | 1 | TRUE | wye
32 | LV_97-13_0_4_load_44 | 58 | 0.0036037 | 0.00090316 | 0 | 0 |  | 1 | TRUE | wye
33 | LV_97-13_0_4_load_101 | 62 | 0.0056134 | 0.0014068 | 0 | 0 |  | 1 | TRUE | wye
34 | LV_97-13_0_4_load_99 | 64 | 0.0021968 | 0.00055058 | 0 | 0 |  | 1 | TRUE | wye
35 | LV_97-13_0_4_load_102 | 65 | 0.0022791 | 0.0005712 | 0 | 0 |  | 1 | TRUE | wye
36 | LV_97-13_0_4_load_91 | 66 | 0.0063147 | 0.0015826 | 0 | 0 |  | 1 | TRUE | wye
37 | LV_97-13_0_4_load_36 | 67 | 0.014731 | 0.003692 | 0 | 0 |  | 1 | TRUE | wye
38 | LV_97-13_0_4_load_42 | 71 | 0.0021875 | 0.00054825 | 0 | 0 |  | 1 | TRUE | wye
39 | LV_97-13_0_4_load_51 | 72 | 0.0022101 | 0.0005539 | 0 | 0 |  | 1 | TRUE | wye
40 | LV_97-13_0_4_load_40 | 73 | 0.0022773 | 0.00057075 | 0 | 0 |  | 1 | TRUE | wye
41 | LV_97-13_0_4_load_100 | 74 | 0.0021113 | 0.00052915 | 0 | 0 |  | 1 | TRUE | wye
42 | LV_97-13_0_4_load_107 | 75 | 0.0015142 | 0.0003795 | 0 | 0 |  | 1 | TRUE | wye
43 | LV_97-13_0_4_load_103 | 76 | 0.004993 | 0.0012514 | 0 | 0 |  | 1 | TRUE | wye
44 | LV_97-13_0_4_load_104 | 77 | 0.0040705 | 0.0010202 | 0 | 0 |  | 1 | TRUE | wye
45 | LV_97-13_0_4_load_112 | 78 | 0.0037654 | 0.0009437 | 0 | 0 |  | 1 | TRUE | wye
46 | LV_97-13_0_4_load_80 | 79 | 0.0064816 | 0.0016244 | 0 | 0 |  | 1 | TRUE | wye
47 | LV_97-13_0_4_load_74 | 80 | 0.0074478 | 0.0018666 | 0 | 0 |  | 1 | TRUE | wye
48 | LV_97-13_0_4_load_78 | 81 | 0.0061091 | 0.0015311 | 0 | 0 |  | 1 | TRUE | wye
49 | LV_97-13_0_4_load_53 | 83 | 0.0037832 | 0.00094815 | 0 | 0 |  | 1 | TRUE | wye
50 | LV_97-13_0_4_load_57 | 84 | 0.0032818 | 0.00082249 | 0 | 0 |  | 1 | TRUE | wye
51 | LV_97-13_0_4_load_64 | 87 | 0.0022737 | 0.00056984 | 0 | 0 |  | 1 | TRUE | wye
52 | LV_97-13_0_4_load_63 | 88 | 0.0045861 | 0.0011494 | 0 | 0 |  | 1 | TRUE | wye
53 | LV_97-13_0_4_load_69 | 89 | 0.0016926 | 0.00042421 | 0 | 0 |  | 1 | TRUE | wye
54 | LV_97-13_0_4_load_68 | 90 | 0.0032607 | 0.0008172 | 0 | 0 |  | 1 | TRUE | wye
55 | LV_97-13_0_4_load_70 | 91 | 0.0046242 | 0.0011589 | 0 | 0 |  | 1 | TRUE | wye
56 | LV_97-13_0_4_load_75 | 92 | 0.0046265 | 0.0011595 | 0 | 0 |  | 1 | TRUE | wye
57 | LV_97-13_0_4_load_71 | 94 | 0.0031237 | 0.00078286 | 0 | 0 |  | 1 | TRUE | wye
58 | LV_97-13_0_4_load_81 | 97 | 0.008644 | 0.0021664 | 0 | 0 |  | 1 | TRUE | wye
59 | LV_97-13_0_4_load_87 | 98 | 0.0090452 | 0.0022669 | 0 | 0 |  | 1 | TRUE | wye
60 | LV_97-13_0_4_load_88 | 99 | 0.013435 | 0.003367 | 0 | 0 |  | 1 | TRUE | wye
61 | LV_97-13_0_4_load_108 | 101 | 0.012555 | 0.0031466 | 0 | 0 |  | 1 | TRUE | wye
62 | LV_97-13_0_4_load_96 | 102 | 0.0040798 | 0.0010225 | 0 | 0 |  | 1 | TRUE | wye
63 | LV_97-13_0_4_load_106 | 103 | 0.005456 | 0.0013674 | 0 | 0 |  | 1 | TRUE | wye
64 | LV_97-13_0_4_load_95 | 104 | 0.0042222 | 0.0010582 | 0 | 0 |  | 1 | TRUE | wye
65 | LV_97-13_0_4_load_97 | 105 | 0.0034852 | 0.00087347 | 0 | 0 |  | 1 | TRUE | wye
66 | LV_97-13_0_4_load_105 | 106 | 0.0045829 | 0.0011486 | 0 | 0 |  | 1 | TRUE | wye

## ext_grid
| name | bus | vm_pu | va_degree | slack_weight | in_service
0 |  | 32 | 1 | 0 | 1 | TRUE

## line
| name | std_type | from_bus | to_bus | length_km | r_ohm_per_km | x_ohm_per_km | c_nf_per_km | g_us_per_km | max_i_ka | df | parallel | type | in_service
0 | LV_97-13_0_4_line_0 |  | 0 | 1 | 0.028327 | 0.125 | 0.08 | 261 | 0 | 0.364 | 1 | 1 | cs | TRUE
1 | LV_97-13_0_4_line_1 |  | 0 | 2 | 0.003879 | 0.125 | 0.08 | 261 | 0 | 0.364 | 1 | 1 | cs | TRUE
2 | LV_97-13_0_4_line_2 |  | 1 | 3 | 0.084606 | 0.125 | 0.08 | 261 | 0 | 0.364 | 1 | 1 | cs | TRUE
3 | LV_97-13_0_4_line_3 |  | 3 | 4 | 0.037958 | 0.125 | 0.08 | 261 | 0 | 0.364 | 1 | 1 | cs | TRUE
4 | LV_97-13_0_4_line_4 |  | 4 | 33 | 0.023619 | 0.125 | 0.08 | 261 | 0 | 0.364 | 1 | 1 | cs | TRUE
5 | LV_97-13_0_4_line_5 |  | 5 | 6 | 0.026471 | 0.125 | 0.08 | 261 | 0 | 0.364 | 1 | 1 | cs | TRUE
6 | LV_97-13_0_4_line_6 |  | 5 | 7 | 0.011038 | 0.125 | 0.08 | 261 | 0 | 0.364 | 1 | 1 | cs | TRUE
7 | LV_97-13_0_4_line_7 |  | 6 | 25 | 0.04149 | 0.125 | 0.08 | 261 | 0 | 0.364 | 1 | 4 | cs | TRUE
8 | LV_97-13_0_4_line_8 |  | 6 | 8 | 0.029922 | 0.125 | 0.08 | 261 | 0 | 0.364 | 1 | 4 | cs | TRUE
9 | LV_97-13_0_4_line_9 |  | 8 | 9 | 0.046964 | 0.125 | 0.08 | 261 | 0 | 0.364 | 1 | 4 | cs | TRUE
10 | LV_97-13_0_4_line_10 |  | 8 | 10 | 0.020805 | 0.125 | 0.08 | 261 | 0 | 0.364 | 1 | 4 | cs | TRUE
11 | LV_97-13_0_4_line_11 |  | 9 | 31 | 0.042933 | 0.125 | 0.08 | 261 | 0 | 0.364 | 1 | 1 | cs | TRUE
12 | LV_97-13_0_4_line_12 |  | 9 | 32 | 0.021009 | 0.125 | 0.08 | 261 | 0 | 0.364 | 1 | 4 | cs | TRUE
13 | LV_97-13_0_4_line_13 |  | 9 | 29 | 0.03967 | 0.125 | 0.08 | 261 | 0 | 0.364 | 1 | 1 | cs | TRUE
14 | LV_97-13_0_4_line_14 |  | 10 | 54 | 0.011051 | 0.125 | 0.08 | 261 | 0 | 0.364 | 1 | 2 | cs | TRUE
15 | LV_97-13_0_4_line_15 |  | 11 | 12 | 0.019393 | 0.125 | 0.08 | 261 | 0 | 0.364 | 1 | 1 | cs | TRUE
16 | LV_97-13_0_4_line_16 |  | 11 | 13 | 0.042339 | 0.125 | 0.08 | 261 | 0 | 0.364 | 1 | 1 | cs | TRUE
17 | LV_97-13_0_4_line_17 |  | 11 | 14 | 0.031329 | 0.125 | 0.08 | 261 | 0 | 0.364 | 1 | 1 | cs | TRUE
18 | LV_97-13_0_4_line_18 |  | 11 | 15 | 0.029128 | 0.125 | 0.08 | 261 | 0 | 0.364 | 1 | 2 | cs | TRUE
19 | LV_97-13_0_4_line_19 |  | 12 | 56 | 0.0053231 | 0.125 | 0.08 | 261 | 0 | 0.364 | 1 | 1 | cs | TRUE
20 | LV_97-13_0_4_line_20 |  | 14 | 20 | 0.025925 | 0.125 | 0.08 | 261 | 0 | 0.364 | 1 | 1 | cs | TRUE
21 | LV_97-13_0_4_line_21 |  | 15 | 25 | 0.036445 | 0.125 | 0.08 | 261 | 0 | 0.364 | 1 | 4 | cs | TRUE
22 | LV_97-13_0_4_line_22 |  | 16 | 17 | 0.038692 | 0.125 | 0.08 | 261 | 0 | 0.364 | 1 | 1 | cs | TRUE
23 | LV_97-13_0_4_line_23 |  | 16 | 18 | 0.017574 | 0.125 | 0.08 | 261 | 0 | 0.364 | 1 | 1 | cs | TRUE
24 | LV_97-13_0_4_line_24 |  | 16 | 19 | 0.020254 | 0.125 | 0.08 | 261 | 0 | 0.364 | 1 | 1 | cs | TRUE
25 | LV_97-13_0_4_line_25 |  | 17 | 21 | 0.032247 | 0.125 | 0.08 | 261 | 0 | 0.364 | 1 | 1 | cs | TRUE
26 | LV_97-13_0_4_line_26 |  | 17 | 22 | 0.022031 | 0.125 | 0.08 | 261 | 0 | 0.364 | 1 | 1 | cs | TRUE
27 | LV_97-13_0_4_line_27 |  | 18 | 23 | 0.033274 | 0.125 | 0.08 | 261 | 0 | 0.364 | 1 | 1 | cs | TRUE
28 | LV_97-13_0_4_line_28 |  | 18 | 24 | 0.020308 | 0.125 | 0.08 | 261 | 0 | 0.364 | 1 | 1 | cs | TRUE
29 | LV_97-13_0_4_line_29 |  | 20 | 58 | 0.029644 | 0.125 | 0.08 | 261 | 0 | 0.364 | 1 | 1 | cs | TRUE
30 | LV_97-13_0_4_line_30 |  | 24 | 59 | 0.022541 | 0.125 | 0.08 | 261 | 0 | 0.364 | 1 | 1 | cs | TRUE
31 | LV_97-13_0_4_line_31 |  | 26 | 27 | 0.024859 | 0.125 | 0.08 | 261 | 0 | 0.364 | 1 | 1 | cs | TRUE
32 | LV_97-13_0_4_line_32 |  | 26 | 28 | 0.016812 | 0.125 | 0.08 | 261 | 0 | 0.364 | 1 | 1 | cs | TRUE
33 | LV_97-13_0_4_line_33 |  | 27 | 35 | 0.034403 | 0.125 | 0.08 | 261 | 0 | 0.364 | 1 | 1 | cs | TRUE
34 | LV_97-13_0_4_line_34 |  | 28 | 60 | 0.031124 | 0.125 | 0.08 | 261 | 0 | 0.364 | 1 | 1 | cs | TRUE
35 | LV_97-13_0_4_line_35 |  | 29 | 30 | 0.031844 | 0.125 | 0.08 | 261 | 0 | 0.364 | 1 | 1 | cs | TRUE
36 | LV_97-13_0_4_line_36 |  | 30 | 55 | 0.001745 | 0.125 | 0.08 | 261 | 0 | 0.364 | 1 | 1 | cs | TRUE
37 | LV_97-13_0_4_line_37 |  | 33 | 34 | 0.013798 | 0.125 | 0.08 | 261 | 0 | 0.364 | 1 | 1 | cs | TRUE
38 | LV_97-13_0_4_line_38 |  | 34 | 50 | 0.047212 | 0.125 | 0.08 | 261 | 0 | 0.364 | 1 | 1 | cs | TRUE
39 | LV_97-13_0_4_line_39 |  | 35 | 36 | 0.011355 | 0.125 | 0.08 | 261 | 0 | 0.364 | 1 | 1 | cs | TRUE
40 | LV_97-13_0_4_line_40 |  | 35 | 37 | 0.015857 | 0.125 | 0.08 | 261 | 0 | 0.364 | 1 | 1 | cs | TRUE
41 | LV_97-13_0_4_line_41 |  | 36 | 38 | 0.046545 | 0.125 | 0.08 | 261 | 0 | 0.364 | 1 | 1 | cs | TRUE
42 | LV_97-13_0_4_line_42 |  | 38 | 57 | 0.029146 | 0.125 | 0.08 | 261 | 0 | 0.364 | 1 | 1 | cs | TRUE
43 | LV_97-13_0_4_line_43 |  | 39 | 40 | 0.023106 | 0.125 | 0.08 | 261 | 0 | 0.364 | 1 | 1 | cs | TRUE
44 | LV_97-13_0_4_line_44 |  | 39 | 41 | 0.018827 | 0.125 | 0.08 | 261 | 0 | 0.364 | 1 | 1 | cs | TRUE
45 | LV_97-13_0_4_line_45 |  | 40 | 42 | 0.015568 | 0.125 | 0.08 | 261 | 0 | 0.364 | 1 | 1 | cs | TRUE
46 | LV_97-13_0_4_line_46 |  | 42 | 88 | 0.025849 | 0.125 | 0.08 | 261 | 0 | 0.364 | 1 | 1 | cs | TRUE
47 | LV_97-13_0_4_line_47 |  | 43 | 44 | 0.018356 | 0.125 | 0.08 | 261 | 0 | 0.364 | 1 | 1 | cs | TRUE
48 | LV_97-13_0_4_line_48 |  | 43 | 45 | 0.020024 | 0.125 | 0.08 | 261 | 0 | 0.364 | 1 | 1 | cs | TRUE
49 | LV_97-13_0_4_line_49 |  | 44 | 65 | 0.019481 | 0.125 | 0.08 | 261 | 0 | 0.364 | 1 | 1 | cs | TRUE
50 | LV_97-13_0_4_line_50 |  | 45 | 66 | 0.020224 | 0.125 | 0.08 | 261 | 0 | 0.364 | 1 | 1 | cs | TRUE
51 | LV_97-13_0_4_line_51 |  | 46 | 47 | 0.01296 | 0.125 | 0.08 | 261 | 0 | 0.364 | 1 | 1 | cs | TRUE
52 | LV_97-13_0_4_line_52 |  | 46 | 48 | 0.086123 | 0.125 | 0.08 | 261 | 0 | 0.364 | 1 | 1 | cs | TRUE
53 | LV_97-13_0_4_line_53 |  | 46 | 49 | 0.054198 | 0.125 | 0.08 | 261 | 0 | 0.364 | 1 | 1 | cs | TRUE
54 | LV_97-13_0_4_line_54 |  | 47 | 66 | 0.019858 | 0.125 | 0.08 | 261 | 0 | 0.364 | 1 | 1 | cs | TRUE
55 | LV_97-13_0_4_line_55 |  | 48 | 50 | 0.00057879 | 0.125 | 0.08 | 261 | 0 | 0.364 | 1 | 1 | cs | TRUE
56 | LV_97-13_0_4_line_56 |  | 49 | 51 | 0.035652 | 0.125 | 0.08 | 261 | 0 | 0.364 | 1 | 1 | cs | TRUE
57 | LV_97-13_0_4_line_57 |  | 49 | 52 | 0.033384 | 0.125 | 0.08 | 261 | 0 | 0.364 | 1 | 1 | cs | TRUE
58 | LV_97-13_0_4_line_58 |  | 51 | 53 | 0.037575 | 0.125 | 0.08 | 261 | 0 | 0.364 | 1 | 1 | cs | TRUE
59 | LV_97-13_0_4_line_59 |  | 54 | 72 | 0.014172 | 0.125 | 0.08 | 261 | 0 | 0.364 | 1 | 1 | cs | TRUE
60 | LV_97-13_0_4_line_60 |  | 54 | 68 | 0.020891 | 0.125 | 0.08 | 261 | 0 | 0.364 | 1 | 1 | cs | TRUE
61 | LV_97-13_0_4_line_61 |  | 56 | 95 | 0.032256 | 0.125 | 0.08 | 261 | 0 | 0.364 | 1 | 1 | cs | TRUE
62 | LV_97-13_0_4_line_62 |  | 58 | 60 | 0.035854 | 0.125 | 0.08 | 261 | 0 | 0.364 | 1 | 1 | cs | TRUE
63 | LV_97-13_0_4_line_63 |  | 59 | 84 | 0.0055532 | 0.125 | 0.08 | 261 | 0 | 0.364 | 1 | 1 | cs | TRUE
64 | LV_97-13_0_4_line_64 |  | 59 | 83 | 0.020504 | 0.125 | 0.08 | 261 | 0 | 0.364 | 1 | 1 | cs | TRUE
65 | LV_97-13_0_4_line_65 |  | 60 | 78 | 0.013852 | 0.125 | 0.08 | 261 | 0 | 0.364 | 1 | 1 | cs | TRUE
66 | LV_97-13_0_4_line_66 |  | 61 | 62 | 0.014809 | 0.125 | 0.08 | 261 | 0 | 0.364 | 1 | 1 | cs | TRUE
67 | LV_97-13_0_4_line_67 |  | 61 | 63 | 0.020639 | 0.125 | 0.08 | 261 | 0 | 0.364 | 1 | 1 | cs | TRUE
68 | LV_97-13_0_4_line_68 |  | 61 | 64 | 0.012235 | 0.125 | 0.08 | 261 | 0 | 0.364 | 1 | 1 | cs | TRUE
69 | LV_97-13_0_4_line_69 |  | 62 | 103 | 0.0201 | 0.125 | 0.08 | 261 | 0 | 0.364 | 1 | 1 | cs | TRUE
70 | LV_97-13_0_4_line_70 |  | 63 | 77 | 0.016966 | 0.125 | 0.08 | 261 | 0 | 0.364 | 1 | 1 | cs | TRUE
71 | LV_97-13_0_4_line_71 |  | 63 | 102 | 0.021788 | 0.125 | 0.08 | 261 | 0 | 0.364 | 1 | 1 | cs | TRUE
72 | LV_97-13_0_4_line_72 |  | 63 | 100 | 0.025987 | 0.125 | 0.08 | 261 | 0 | 0.364 | 1 | 1 | cs | TRUE
73 | LV_97-13_0_4_line_73 |  | 64 | 74 | 0.019417 | 0.125 | 0.08 | 261 | 0 | 0.364 | 1 | 1 | cs | TRUE
74 | LV_97-13_0_4_line_74 |  | 65 | 72 | 0.02025 | 0.125 | 0.08 | 261 | 0 | 0.364 | 1 | 1 | cs | TRUE
75 | LV_97-13_0_4_line_75 |  | 67 | 68 | 0.018487 | 0.125 | 0.08 | 261 | 0 | 0.364 | 1 | 1 | cs | TRUE
76 | LV_97-13_0_4_line_76 |  | 67 | 69 | 0.0018103 | 0.125 | 0.08 | 261 | 0 | 0.364 | 1 | 1 | cs | TRUE
77 | LV_97-13_0_4_line_77 |  | 69 | 70 | 0.025024 | 0.125 | 0.08 | 261 | 0 | 0.364 | 1 | 1 | cs | TRUE
78 | LV_97-13_0_4_line_78 |  | 69 | 71 | 0.017743 | 0.125 | 0.08 | 261 | 0 | 0.364 | 1 | 1 | cs | TRUE
79 | LV_97-13_0_4_line_79 |  | 70 | 75 | 0.021428 | 0.125 | 0.08 | 261 | 0 | 0.364 | 1 | 1 | cs | TRUE
80 | LV_97-13_0_4_line_80 |  | 71 | 76 | 0.020105 | 0.125 | 0.08 | 261 | 0 | 0.364 | 1 | 1 | cs | TRUE
81 | LV_97-13_0_4_line_81 |  | 73 | 74 | 0.019183 | 0.125 | 0.08 | 261 | 0 | 0.364 | 1 | 1 | cs | TRUE
82 | LV_97-13_0_4_line_82 |  | 76 | 77 | 0.020215 | 0.125 | 0.08 | 261 | 0 | 0.364 | 1 | 1 | cs | TRUE
83 | LV_97-13_0_4_line_83 |  | 79 | 80 | 0.020843 | 0.125 | 0.08 | 261 | 0 | 0.364 | 1 | 1 | cs | TRUE
84 | LV_97-13_0_4_line_84 |  | 80 | 93 | 0.026387 | 0.125 | 0.08 | 261 | 0 | 0.364 | 1 | 1 | cs | TRUE
85 | LV_97-13_0_4_line_85 |  | 81 | 82 | 0.013404 | 0.125 | 0.08 | 261 | 0 | 0.364 | 1 | 1 | cs | TRUE
86 | LV_97-13_0_4_line_86 |  | 82 | 97 | 0.019417 | 0.125 | 0.08 | 261 | 0 | 0.364 | 1 | 1 | cs | TRUE
87 | LV_97-13_0_4_line_87 |  | 84 | 85 | 0.019315 | 0.125 | 0.08 | 261 | 0 | 0.364 | 1 | 1 | cs | TRUE
88 | LV_97-13_0_4_line_88 |  | 85 | 86 | 0.009878 | 0.125 | 0.08 | 261 | 0 | 0.364 | 1 | 1 | cs | TRUE
89 | LV_97-13_0_4_line_89 |  | 85 | 87 | 0.046942 | 0.125 | 0.08 | 261 | 0 | 0.364 | 1 | 1 | cs | TRUE
90 | LV_97-13_0_4_line_90 |  | 86 | 91 | 0.015188 | 0.125 | 0.08 | 261 | 0 | 0.364 | 1 | 1 | cs | TRUE
91 | LV_97-13_0_4_line_91 |  | 86 | 90 | 0.021312 | 0.125 | 0.08 | 261 | 0 | 0.364 | 1 | 1 | cs | TRUE
92 | LV_97-13_0_4_line_92 |  | 87 | 88 | 0.0090364 | 0.125 | 0.08 | 261 | 0 | 0.364 | 1 | 1 | cs | TRUE
93 | LV_97-13_0_4_line_93 |  | 89 | 90 | 0.048621 | 0.125 | 0.08 | 261 | 0 | 0.364 | 1 | 1 | cs | TRUE
94 | LV_97-13_0_4_line_94 |  | 91 | 92 | 0.0032064 | 0.125 | 0.08 | 261 | 0 | 0.364 | 1 | 1 | cs | TRUE
95 | LV_97-13_0_4_line_95 |  | 92 | 93 | 0.010943 | 0.125 | 0.08 | 261 | 0 | 0.364 | 1 | 1 | cs | TRUE
96 | LV_97-13_0_4_line_96 |  | 93 | 94 | 0.010829 | 0.125 | 0.08 | 261 | 0 | 0.364 | 1 | 1 | cs | TRUE
97 | LV_97-13_0_4_line_97 |  | 94 | 95 | 0.018528 | 0.125 | 0.08 | 261 | 0 | 0.364 | 1 | 1 | cs | TRUE
98 | LV_97-13_0_4_line_98 |  | 95 | 96 | 0.017484 | 0.125 | 0.08 | 261 | 0 | 0.364 | 1 | 1 | cs | TRUE
99 | LV_97-13_0_4_line_99 |  | 96 | 97 | 0.0051106 | 0.125 | 0.08 | 261 | 0 | 0.364 | 1 | 1 | cs | TRUE
100 | LV_97-13_0_4_line_100 |  | 98 | 99 | 0.035168 | 0.125 | 0.08 | 261 | 0 | 0.364 | 1 | 1 | cs | TRUE
101 | LV_97-13_0_4_line_101 |  | 99 | 100 | 0.019487 | 0.125 | 0.08 | 261 | 0 | 0.364 | 1 | 1 | cs | TRUE
102 | LV_97-13_0_4_line_102 |  | 100 | 101 | 0.018951 | 0.125 | 0.08 | 261 | 0 | 0.364 | 1 | 1 | cs | TRUE
103 | LV_97-13_0_4_line_103 |  | 102 | 104 | 0.020162 | 0.125 | 0.08 | 261 | 0 | 0.364 | 1 | 1 | cs | TRUE
104 | LV_97-13_0_4_line_104 |  | 103 | 106 | 0.019564 | 0.125 | 0.08 | 261 | 0 | 0.364 | 1 | 1 | cs | TRUE
105 | LV_97-13_0_4_line_105 |  | 104 | 105 | 0.01945 | 0.125 | 0.08 | 261 | 0 | 0.364 | 1 | 1 | cs | TRUE

## trafo
| name | std_type | hv_bus | lv_bus | sn_mva | vn_hv_kv | vn_lv_kv | vk_percent | vkr_percent | pfe_kw | i0_percent | shift_degree | tap_side | tap_neutral | tap_min | tap_max | tap_step_percent | tap_step_degree | tap_pos | tap_phase_shifter | parallel | df | in_service
0 | LV_97-13_0_4_trafo_109 | 0.63 MVA 20/0.4 kV | 107 | 32 | 0.63 | 20 | 0.4 | 6 | 1.206 | 1.65 | 0.2619 | 150 | hv | 0 | -2 | 2 | 2.5 | 0 | 0 | FALSE | 1 | 1 | TRUE

## line_geodata
| x0 | y0 | x1 | y1 | x2 | y2 | x3 | y3 | x4 | y4 | x5 | y5 | x6 | y6
0 | 2682717.8868 | 1255657.5368 | 2682723.8104 | 1255670.3292 | 2682736.4672 | 1255676.8332
1 | 2682734.4222 | 1255680.1293 | 2682736.4672 | 1255676.8332
2 | 2682767.604 | 1255704.4114 | 2682758.3918 | 1255670.5792 | 2682732.1799 | 1255655.4571 | 2682722.5651 | 1255650.4078 | 2682717.8868 | 1255657.5368
3 | 2682767.604 | 1255704.4114 | 2682762.1898 | 1255713.9986 | 2682786.9189 | 1255724.7048
4 | 2682800.157 | 1255743.4183 | 2682792.0036 | 1255735.8318 | 2682787.7491 | 1255725.0642 | 2682786.9189 | 1255724.7048
5 | 2682797.1697 | 1255898.7055 | 2682801.155 | 1255894.2022 | 2682813.2012 | 1255903.3332 | 2682817.7171 | 1255906.1874
6 | 2682797.1697 | 1255898.7055 | 2682788.8884 | 1255891.4082
7 | 2682817.7171 | 1255906.1874 | 2682812.7041 | 1255914.0677 | 2682805.9782 | 1255920.9122 | 2682801.5587 | 1255928.4228 | 2682792.1599 | 1255938.5814
8 | 2682817.7171 | 1255906.1874 | 2682827.3883 | 1255891 | 2682833.7896 | 1255880.9485
9 | 2682825.9549 | 1255852.2171 | 2682828.9531 | 1255851.9589 | 2682841.7728 | 1255857.5647 | 2682828.8941 | 1255878.2669 | 2682833.7896 | 1255880.9485
10 | 2682833.7896 | 1255880.9485 | 2682852.0291 | 1255890.957
11 | 2682825.9549 | 1255852.2171 | 2682813.105 | 1255843.3752 | 2682806.8196 | 1255843.5319 | 2682802.9381 | 1255842.2322 | 2682800.1024 | 1255839.5127 | 2682794.7763 | 1255840.6502 | 2682789.1016 | 1255845.6747
12 | 2682825.9549 | 1255852.2171 | 2682827.0391 | 1255855.0567 | 2682826.9201 | 1255859.2471 | 2682820.1321 | 1255871.2361
13 | 2682853.7488 | 1255838.3176 | 2682841.7728 | 1255857.5647 | 2682828.9531 | 1255851.9589 | 2682825.9549 | 1255852.2171
14 | 2682861.7172 | 1255896.2731 | 2682852.0291 | 1255890.957
15 | 2682746.8032 | 1255973.9254 | 2682733.2035 | 1255960.0997
16 | 2682746.8032 | 1255973.9254 | 2682763.1458 | 1255955.7621 | 2682775.2378 | 1255942.556
17 | 2682741.1631 | 1255996.4526 | 2682737.4505 | 1255993.3316 | 2682751.1316 | 1255978.3225 | 2682746.8032 | 1255973.9254
18 | 2682746.8032 | 1255973.9254 | 2682751.1316 | 1255978.3225 | 2682764.6596 | 1255963.4781 | 2682767.0818 | 1255965.0242
19 | 2682733.2035 | 1255960.0997 | 2682729.4706 | 1255956.3048
20 | 2682741.1631 | 1255996.4526 | 2682746.8066 | 1256001.1906 | 2682754.5302 | 1256002.2771 | 2682762.5545 | 1256009.441
21 | 2682767.0818 | 1255965.0242 | 2682783.1858 | 1255948.281 | 2682792.1599 | 1255938.5814
22 | 2682704.899 | 1255803.1659 | 2682707.8132 | 1255799.2036 | 2682727.6925 | 1255822.6768 | 2682729.8267 | 1255820.5495
23 | 2682729.2138 | 1255834.1735 | 2682733.0648 | 1255829.0234 | 2682735.0614 | 1255826.4827 | 2682729.8267 | 1255820.5495
24 | 2682729.8267 | 1255820.5495 | 2682717.3994 | 1255804.5561
25 | 2682704.899 | 1255803.1659 | 2682685.486 | 1255777.4174
26 | 2682704.899 | 1255803.1659 | 2682691.7456 | 1255820.8393
27 | 2682729.2138 | 1255834.1735 | 2682752.2853 | 1255858.0584 | 2682752.3334 | 1255858.1027
28 | 2682729.2138 | 1255834.1735 | 2682717.0573 | 1255850.4406
29 | 2682769.1035 | 1256033.3401 | 2682771.2022 | 1256030.665 | 2682773.333 | 1256019.0637 | 2682762.5545 | 1256009.441
30 | 2682703.5636 | 1255868.4969 | 2682717.0573 | 1255850.4406
31 | 2682709.7812 | 1256031.3073 | 2682704.5859 | 1256037.6729 | 2682697.4695 | 1256047.6589 | 2682695.375 | 1256051.5062
32 | 2682709.7812 | 1256031.3073 | 2682722.8251 | 1256041.9138
33 | 2682681.7315 | 1256083.0438 | 2682691.648 | 1256058.3524 | 2682695.375 | 1256051.5062
34 | 2682746.9733 | 1256061.5499 | 2682722.8251 | 1256041.9138
35 | 2682853.7488 | 1255838.3176 | 2682845.4156 | 1255832.8079 | 2682827.1803 | 1255820.7628
36 | 2682825.7243 | 1255819.801 | 2682827.1803 | 1255820.7628
37 | 2682800.157 | 1255743.4183 | 2682813.5564 | 1255739.9696
38 | 2682813.5564 | 1255739.9696 | 2682854.4484 | 1255763.5663
39 | 2682673.8478 | 1256075.0722 | 2682678.4274 | 1256080.9183 | 2682681.7315 | 1256083.0438
40 | 2682681.7315 | 1256083.0438 | 2682695.0681 | 1256091.6225
41 | 2682673.8478 | 1256075.0722 | 2682680.6575 | 1256059.4999 | 2682690.5831 | 1256040.1015 | 2682695.498 | 1256034.0987
42 | 2682713.9621 | 1256011.5476 | 2682695.498 | 1256034.0987
43 | 2682619.4456 | 1255819.9081 | 2682631.1293 | 1255806.9613 | 2682633.8916 | 1255801.9849
44 | 2682633.8916 | 1255801.9849 | 2682652.0759 | 1255806.8634
45 | 2682619.4456 | 1255819.9081 | 2682630.5113 | 1255830.8584
46 | 2682630.5113 | 1255830.8584 | 2682648.885 | 1255849.0404
47 | 2682888.5363 | 1255829.1752 | 2682881.7235 | 1255846.2199
48 | 2682888.5363 | 1255829.1752 | 2682896.6687 | 1255810.8766
49 | 2682874.493 | 1255864.3098 | 2682881.7235 | 1255846.2199
50 | 2682896.6687 | 1255810.8766 | 2682904.8822 | 1255792.3956
51 | 2682918.2102 | 1255762.4065 | 2682912.9469 | 1255774.2494
52 | 2682854.9497 | 1255763.8556 | 2682886.0318 | 1255781.8042 | 2682899.6319 | 1255754.863 | 2682901.5895 | 1255755.6576 | 2682918.2102 | 1255762.4065
53 | 2682918.2102 | 1255762.4065 | 2682901.5895 | 1255755.6576 | 2682909.7899 | 1255738.3482 | 2682916.4598 | 1255722.5963
54 | 2682912.9469 | 1255774.2494 | 2682904.8822 | 1255792.3956
55 | 2682854.9497 | 1255763.8556 | 2682854.4484 | 1255763.5663
56 | 2682916.4598 | 1255722.5963 | 2682930.5567 | 1255689.8354
57 | 2682916.4598 | 1255722.5963 | 2682947.2143 | 1255735.5827
58 | 2682930.5567 | 1255689.8354 | 2682965.2694 | 1255704.2187
59 | 2682861.7172 | 1255896.2731 | 2682866.9772 | 1255883.1133
60 | 2682861.7172 | 1255896.2731 | 2682880.0787 | 1255906.3377
61 | 2682702.6891 | 1255943.486 | 2682704.9623 | 1255941.6608 | 2682713.3838 | 1255947.3272 | 2682722.7594 | 1255949.482 | 2682729.4706 | 1255956.3048
62 | 2682746.9733 | 1256061.5499 | 2682769.1035 | 1256033.3401
63 | 2682703.5636 | 1255868.4969 | 2682700.2388 | 1255872.9447
64 | 2682703.5636 | 1255868.4969 | 2682687.7909 | 1255855.3955
65 | 2682746.9733 | 1256061.5499 | 2682738.4182 | 1256072.4443
66 | 2682908.6512 | 1255838.4638 | 2682914.5485 | 1255824.8799
67 | 2682908.6512 | 1255838.4638 | 2682927.432 | 1255847.1445
68 | 2682908.6512 | 1255838.4638 | 2682903.9041 | 1255849.7406
69 | 2682914.5485 | 1255824.8799 | 2682922.5529 | 1255806.4424
70 | 2682927.432 | 1255847.1445 | 2682920.7474 | 1255862.7385
71 | 2682927.432 | 1255847.1445 | 2682936.1458 | 1255827.1748
72 | 2682950.9443 | 1255858.3601 | 2682927.432 | 1255847.1445
73 | 2682903.9041 | 1255849.7406 | 2682896.3705 | 1255867.6366
74 | 2682874.493 | 1255864.3098 | 2682866.9772 | 1255883.1133
75 | 2682880.0787 | 1255906.3377 | 2682896.2841 | 1255915.2341
76 | 2682897.871 | 1255916.1052 | 2682896.2841 | 1255915.2341
77 | 2682897.871 | 1255916.1052 | 2682919.8627 | 1255928.1667
78 | 2682897.871 | 1255916.1052 | 2682904.8617 | 1255899.7972
79 | 2682919.8627 | 1255928.1667 | 2682928.5788 | 1255908.591
80 | 2682904.8617 | 1255899.7972 | 2682912.7827 | 1255881.3188
81 | 2682896.3705 | 1255867.6366 | 2682888.9275 | 1255885.3174
82 | 2682912.7827 | 1255881.3188 | 2682920.7474 | 1255862.7385
83 | 2682652.9721 | 1255957.7361 | 2682666.3338 | 1255941.739
84 | 2682683.2496 | 1255921.4868 | 2682666.3338 | 1255941.739
85 | 2682673.4241 | 1255972.5884 | 2682664.9149 | 1255982.9457
86 | 2682673.4241 | 1255972.5884 | 2682676.0219 | 1255971.2792 | 2682688.0019 | 1255959.9216
87 | 2682688.6748 | 1255888.4152 | 2682700.2388 | 1255872.9447
88 | 2682688.6748 | 1255888.4152 | 2682681.0811 | 1255894.7584
89 | 2682688.6748 | 1255888.4152 | 2682655.3081 | 1255855.3965
90 | 2682681.0811 | 1255894.7584 | 2682684.9146 | 1255901.1168 | 2682686.3477 | 1255903.2718 | 2682687.3023 | 1255905.6758 | 2682687.7342 | 1255908.2282
91 | 2682681.0811 | 1255894.7584 | 2682674.3825 | 1255899.1238 | 2682663.9499 | 1255903.5148 | 2682662.0314 | 1255904.0715
92 | 2682648.885 | 1255849.0404 | 2682655.3081 | 1255855.3965
93 | 2682662.0314 | 1255904.0715 | 2682652.9456 | 1255906.7081 | 2682642.2136 | 1255908.771 | 2682631.7482 | 1255909.57 | 2682614.0302 | 1255910.3795
94 | 2682687.5236 | 1255911.4277 | 2682687.7342 | 1255908.2282
95 | 2682683.2496 | 1255921.4868 | 2682686.5004 | 1255914.4824 | 2682687.5236 | 1255911.4277 | 2682687.5236 | 1255911.4277
96 | 2682683.2496 | 1255921.4868 | 2682690.4203 | 1255929.6017
97 | 2682702.6891 | 1255943.486 | 2682690.4203 | 1255929.6017
98 | 2682702.6891 | 1255943.486 | 2682691.7423 | 1255957.1435
99 | 2682691.7423 | 1255957.1435 | 2682691.3022 | 1255956.7927 | 2682688.0019 | 1255959.9216
100 | 2682972.5804 | 1255808.171 | 2682958.6585 | 1255840.4655
101 | 2682950.9443 | 1255858.3601 | 2682958.6585 | 1255840.4655
102 | 2682950.9443 | 1255858.3601 | 2682943.2357 | 1255875.6728
103 | 2682944.2094 | 1255808.6951 | 2682936.1458 | 1255827.1748
104 | 2682930.3437 | 1255788.4968 | 2682922.5529 | 1255806.4424
105 | 2682951.9884 | 1255790.8679 | 2682944.2094 | 1255808.6951

## bus_geodata
| x | y | coords
0 | 2682736.4672 | 1255676.8332
1 | 2682717.8868 | 1255657.5368
2 | 2682734.4222 | 1255680.1293
3 | 2682767.604 | 1255704.4114
4 | 2682786.9189 | 1255724.7048
5 | 2682797.1697 | 1255898.7055
6 | 2682817.7171 | 1255906.1874
7 | 2682788.8884 | 1255891.4082
8 | 2682833.7896 | 1255880.9485
9 | 2682825.9549 | 1255852.2171
10 | 2682852.0291 | 1255890.957
11 | 2682746.8032 | 1255973.9254
12 | 2682733.2035 | 1255960.0997
13 | 2682775.2378 | 1255942.556
14 | 2682741.1631 | 1255996.4526
15 | 2682767.0818 | 1255965.0242
16 | 2682729.8267 | 1255820.5495
17 | 2682704.899 | 1255803.1659
18 | 2682729.2138 | 1255834.1735
19 | 2682717.3994 | 1255804.5561
20 | 2682762.5545 | 1256009.441
21 | 2682685.486 | 1255777.4174
22 | 2682691.7456 | 1255820.8393
23 | 2682752.3334 | 1255858.1027
24 | 2682717.0573 | 1255850.4406
25 | 2682792.1599 | 1255938.5814
26 | 2682709.7812 | 1256031.3073
27 | 2682695.3751 | 1256051.5062
28 | 2682722.8251 | 1256041.9138
29 | 2682853.7488 | 1255838.3176
30 | 2682827.1803 | 1255820.7628
31 | 2682789.1016 | 1255845.6747
32 | 2682820.1321 | 1255871.2361
33 | 2682800.157 | 1255743.4183
34 | 2682813.5564 | 1255739.9696
35 | 2682681.7315 | 1256083.0438
36 | 2682673.8478 | 1256075.0722
37 | 2682695.0681 | 1256091.6225
38 | 2682695.498 | 1256034.0987
39 | 2682633.8916 | 1255801.9849
40 | 2682619.4456 | 1255819.9081
41 | 2682652.0759 | 1255806.8634
42 | 2682630.5113 | 1255830.8584
43 | 2682888.5363 | 1255829.1752
44 | 2682881.7235 | 1255846.2199
45 | 2682896.6687 | 1255810.8766
46 | 2682918.2102 | 1255762.4065
47 | 2682912.9469 | 1255774.2494
48 | 2682854.9497 | 1255763.8556
49 | 2682916.4598 | 1255722.5963
50 | 2682854.4484 | 1255763.5663
51 | 2682930.5567 | 1255689.8354
52 | 2682947.2143 | 1255735.5827
53 | 2682965.2694 | 1255704.2187
54 | 2682861.7172 | 1255896.2731
55 | 2682825.7243 | 1255819.801
56 | 2682729.4706 | 1255956.3048
57 | 2682713.9621 | 1256011.5476
58 | 2682769.1035 | 1256033.3401
59 | 2682703.5636 | 1255868.4969
60 | 2682746.9733 | 1256061.5499
61 | 2682908.6512 | 1255838.4638
62 | 2682914.5485 | 1255824.8799
63 | 2682927.432 | 1255847.1445
64 | 2682903.9041 | 1255849.7406
65 | 2682874.493 | 1255864.3098
66 | 2682904.8822 | 1255792.3956
67 | 2682896.2841 | 1255915.2341
68 | 2682880.0787 | 1255906.3377
69 | 2682897.871 | 1255916.1052
70 | 2682919.8627 | 1255928.1667
71 | 2682904.8617 | 1255899.7972
72 | 2682866.9772 | 1255883.1133
73 | 2682888.9275 | 1255885.3174
74 | 2682896.3705 | 1255867.6366
75 | 2682928.5788 | 1255908.591
76 | 2682912.7827 | 1255881.3188
77 | 2682920.7474 | 1255862.7385
78 | 2682738.4182 | 1256072.4443
79 | 2682652.9721 | 1255957.7361
80 | 2682666.3338 | 1255941.739
81 | 2682664.9149 | 1255982.9457
82 | 2682673.4241 | 1255972.5884
83 | 2682687.7909 | 1255855.3955
84 | 2682700.2389 | 1255872.9447
85 | 2682688.6748 | 1255888.4152
86 | 2682681.0811 | 1255894.7584
87 | 2682655.3081 | 1255855.3965
88 | 2682648.885 | 1255849.0404
89 | 2682614.0302 | 1255910.3795
90 | 2682662.0314 | 1255904.0715
91 | 2682687.7342 | 1255908.2282
92 | 2682687.5236 | 1255911.4277
93 | 2682683.2496 | 1255921.4868
94 | 2682690.4203 | 1255929.6017
95 | 2682702.6891 | 1255943.486
96 | 2682691.7423 | 1255957.1435
97 | 2682688.0019 | 1255959.9216
98 | 2682972.5804 | 1255808.171
99 | 2682958.6585 | 1255840.4655
100 | 2682950.9443 | 1255858.3601
101 | 2682943.2357 | 1255875.6728
102 | 2682936.1458 | 1255827.1748
103 | 2682922.5529 | 1255806.4424
104 | 2682944.2094 | 1255808.6951
105 | 2682951.9884 | 1255790.8679
106 | 2682930.3437 | 1255788.4968
107 | 2682825.9549 | 1255852.2171

## line_std_types
| c_nf_per_km | r_ohm_per_km | x_ohm_per_km | max_i_ka | type | q_mm2 | alpha | voltage_rating
NAYY 4x50 SE | 210 | 0.642 | 0.083 | 0.142 | cs | 50 | 0.00403 | LV
NAYY 4x120 SE | 264 | 0.225 | 0.08 | 0.242 | cs | 120 | 0.00403 | LV
NAYY 4x150 SE | 261 | 0.208 | 0.08 | 0.27 | cs | 150 | 0.00403 | LV
NA2XS2Y 1x95 RM/25 12/20 kV | 216 | 0.313 | 0.132 | 0.252 | cs | 95 | 0.00403 | MV
NA2XS2Y 1x185 RM/25 12/20 kV | 273 | 0.161 | 0.117 | 0.362 | cs | 185 | 0.00403 | MV
NA2XS2Y 1x240 RM/25 12/20 kV | 304 | 0.122 | 0.112 | 0.421 | cs | 240 | 0.00403 | MV
NA2XS2Y 1x95 RM/25 6/10 kV | 315 | 0.313 | 0.123 | 0.249 | cs | 95 | 0.00403 | MV
NA2XS2Y 1x185 RM/25 6/10 kV | 406 | 0.161 | 0.11 | 0.358 | cs | 185 | 0.00403 | MV
NA2XS2Y 1x240 RM/25 6/10 kV | 456 | 0.122 | 0.105 | 0.416 | cs | 240 | 0.00403 | MV
NA2XS2Y 1x150 RM/25 12/20 kV | 250 | 0.206 | 0.116 | 0.319 | cs | 150 | 0.00403 | MV
NA2XS2Y 1x120 RM/25 12/20 kV | 230 | 0.253 | 0.119 | 0.283 | cs | 120 | 0.00403 | MV
NA2XS2Y 1x70 RM/25 12/20 kV | 190 | 0.443 | 0.132 | 0.22 | cs | 70 | 0.00403 | MV
NA2XS2Y 1x150 RM/25 6/10 kV | 360 | 0.206 | 0.11 | 0.315 | cs | 150 | 0.00403 | MV
NA2XS2Y 1x120 RM/25 6/10 kV | 340 | 0.253 | 0.113 | 0.28 | cs | 120 | 0.00403 | MV
NA2XS2Y 1x70 RM/25 6/10 kV | 280 | 0.443 | 0.123 | 0.217 | cs | 70 | 0.00403 | MV
N2XS(FL)2Y 1x120 RM/35 64/110 kV | 112 | 0.153 | 0.166 | 0.366 | cs | 120 | 0.00393 | HV
N2XS(FL)2Y 1x185 RM/35 64/110 kV | 125 | 0.099 | 0.156 | 0.457 | cs | 185 | 0.00393 | HV
N2XS(FL)2Y 1x240 RM/35 64/110 kV | 135 | 0.075 | 0.149 | 0.526 | cs | 240 | 0.00393 | HV
N2XS(FL)2Y 1x300 RM/35 64/110 kV | 144 | 0.06 | 0.144 | 0.588 | cs | 300 | 0.00393 | HV
15-AL1/3-ST1A 0.4 | 11 | 1.8769 | 0.35 | 0.105 | ol | 16 | 0.00403 | LV
24-AL1/4-ST1A 0.4 | 11.25 | 1.2012 | 0.335 | 0.14 | ol | 24 | 0.00403 | LV
48-AL1/8-ST1A 0.4 | 12.2 | 0.5939 | 0.3 | 0.21 | ol | 48 | 0.00403 | LV
94-AL1/15-ST1A 0.4 | 13.2 | 0.306 | 0.29 | 0.35 | ol | 94 | 0.00403 | LV
34-AL1/6-ST1A 10.0 | 9.7 | 0.8342 | 0.36 | 0.17 | ol | 34 | 0.00403 | MV
48-AL1/8-ST1A 10.0 | 10.1 | 0.5939 | 0.35 | 0.21 | ol | 48 | 0.00403 | MV
70-AL1/11-ST1A 10.0 | 10.4 | 0.4132 | 0.339 | 0.29 | ol | 70 | 0.00403 | MV
94-AL1/15-ST1A 10.0 | 10.75 | 0.306 | 0.33 | 0.35 | ol | 94 | 0.00403 | MV
122-AL1/20-ST1A 10.0 | 11.1 | 0.2376 | 0.323 | 0.41 | ol | 122 | 0.00403 | MV
149-AL1/24-ST1A 10.0 | 11.25 | 0.194 | 0.315 | 0.47 | ol | 149 | 0.00403 | MV
34-AL1/6-ST1A 20.0 | 9.15 | 0.8342 | 0.382 | 0.17 | ol | 34 | 0.00403 | MV
48-AL1/8-ST1A 20.0 | 9.5 | 0.5939 | 0.372 | 0.21 | ol | 48 | 0.00403 | MV
70-AL1/11-ST1A 20.0 | 9.7 | 0.4132 | 0.36 | 0.29 | ol | 70 | 0.00403 | MV
94-AL1/15-ST1A 20.0 | 10 | 0.306 | 0.35 | 0.35 | ol | 94 | 0.00403 | MV
122-AL1/20-ST1A 20.0 | 10.3 | 0.2376 | 0.344 | 0.41 | ol | 122 | 0.00403 | MV
149-AL1/24-ST1A 20.0 | 10.5 | 0.194 | 0.337 | 0.47 | ol | 149 | 0.00403 | MV
184-AL1/30-ST1A 20.0 | 10.75 | 0.1571 | 0.33 | 0.535 | ol | 184 | 0.00403 | MV
243-AL1/39-ST1A 20.0 | 11 | 0.1188 | 0.32 | 0.645 | ol | 243 | 0.00403 | MV
48-AL1/8-ST1A 110.0 | 8 | 0.5939 | 0.46 | 0.21 | ol | 48 | 0.00403 | HV
70-AL1/11-ST1A 110.0 | 8.4 | 0.4132 | 0.45 | 0.29 | ol | 70 | 0.00403 | HV
94-AL1/15-ST1A 110.0 | 8.65 | 0.306 | 0.44 | 0.35 | ol | 94 | 0.00403 | HV
122-AL1/20-ST1A 110.0 | 8.5 | 0.2376 | 0.43 | 0.41 | ol | 122 | 0.00403 | HV
149-AL1/24-ST1A 110.0 | 8.75 | 0.194 | 0.41 | 0.47 | ol | 149 | 0.00403 | HV
184-AL1/30-ST1A 110.0 | 8.8 | 0.1571 | 0.4 | 0.535 | ol | 184 | 0.00403 | HV
243-AL1/39-ST1A 110.0 | 9 | 0.1188 | 0.39 | 0.645 | ol | 243 | 0.00403 | HV
305-AL1/39-ST1A 110.0 | 9.2 | 0.0949 | 0.38 | 0.74 | ol | 305 | 0.00403 | HV
490-AL1/64-ST1A 110.0 | 9.75 | 0.059 | 0.37 | 0.96 | ol | 490 | 0.00403 | HV
679-AL1/86-ST1A 110.0 | 9.95 | 0.042 | 0.36 | 1.15 | ol | 679 | 0.00403 | HV
490-AL1/64-ST1A 220.0 | 10 | 0.059 | 0.285 | 0.96 | ol | 490 | 0.00403 | HV
679-AL1/86-ST1A 220.0 | 11.7 | 0.042 | 0.275 | 1.15 | ol | 679 | 0.00403 | HV
490-AL1/64-ST1A 380.0 | 11 | 0.059 | 0.253 | 0.96 | ol | 490 | 0.00403 | HV
679-AL1/86-ST1A 380.0 | 14.6 | 0.042 | 0.25 | 1.15 | ol | 679 | 0.00403 | HV

## trafo_std_types
| i0_percent | pfe_kw | vkr_percent | sn_mva | vn_lv_kv | vn_hv_kv | vk_percent | shift_degree | vector_group | tap_side | tap_neutral | tap_min | tap_max | tap_step_degree | tap_step_percent | tap_phase_shifter
160 MVA 380/110 kV | 0.06 | 60 | 0.25 | 160 | 110 | 380 | 12.2 | 0 | Yy0 | hv | 0 | -9 | 9 | 0 | 1.5 | FALSE
100 MVA 220/110 kV | 0.06 | 55 | 0.26 | 100 | 110 | 220 | 12 | 0 | Yy0 | hv | 0 | -9 | 9 | 0 | 1.5 | FALSE
63 MVA 110/20 kV | 0.04 | 22 | 0.32 | 63 | 20 | 110 | 18 | 150 | YNd5 | hv | 0 | -9 | 9 | 0 | 1.5 | FALSE
40 MVA 110/20 kV | 0.05 | 18 | 0.34 | 40 | 20 | 110 | 16.2 | 150 | YNd5 | hv | 0 | -9 | 9 | 0 | 1.5 | FALSE
25 MVA 110/20 kV | 0.07 | 14 | 0.41 | 25 | 20 | 110 | 12 | 150 | YNd5 | hv | 0 | -9 | 9 | 0 | 1.5 | FALSE
63 MVA 110/10 kV | 0.04 | 22 | 0.32 | 63 | 10 | 110 | 18 | 150 | YNd5 | hv | 0 | -9 | 9 | 0 | 1.5 | FALSE
40 MVA 110/10 kV | 0.05 | 18 | 0.34 | 40 | 10 | 110 | 16.2 | 150 | YNd5 | hv | 0 | -9 | 9 | 0 | 1.5 | FALSE
25 MVA 110/10 kV | 0.07 | 14 | 0.41 | 25 | 10 | 110 | 12 | 150 | YNd5 | hv | 0 | -9 | 9 | 0 | 1.5 | FALSE
0.25 MVA 20/0.4 kV | 0.32 | 0.8 | 1.44 | 0.25 | 0.4 | 20 | 6 | 150 | Yzn5 | hv | 0 | -2 | 2 | 0 | 2.5 | FALSE
0.4 MVA 20/0.4 kV | 0.3375 | 1.35 | 1.425 | 0.4 | 0.4 | 20 | 6 | 150 | Dyn5 | hv | 0 | -2 | 2 | 0 | 2.5 | FALSE
0.63 MVA 20/0.4 kV | 0.2619 | 1.65 | 1.206 | 0.63 | 0.4 | 20 | 6 | 150 | Dyn5 | hv | 0 | -2 | 2 | 0 | 2.5 | FALSE
0.25 MVA 10/0.4 kV | 0.24 | 0.6 | 1.2 | 0.25 | 0.4 | 10 | 4 | 150 | Dyn5 | hv | 0 | -2 | 2 | 0 | 2.5 | FALSE
0.4 MVA 10/0.4 kV | 0.2375 | 0.95 | 1.325 | 0.4 | 0.4 | 10 | 4 | 150 | Dyn5 | hv | 0 | -2 | 2 | 0 | 2.5 | FALSE
0.63 MVA 10/0.4 kV | 0.1873 | 1.18 | 1.0794 | 0.63 | 0.4 | 10 | 4 | 150 | Dyn5 | hv | 0 | -2 | 2 | 0 | 2.5 | FALSE

## trafo3w_std_types
| sn_hv_mva | sn_mv_mva | sn_lv_mva | vn_hv_kv | vn_mv_kv | vn_lv_kv | vk_hv_percent | vk_mv_percent | vk_lv_percent | vkr_hv_percent | vkr_mv_percent | vkr_lv_percent | pfe_kw | i0_percent | shift_mv_degree | shift_lv_degree | vector_group | tap_side | tap_neutral | tap_min | tap_max | tap_step_percent
63/25/38 MVA 110/20/10 kV | 63 | 25 | 38 | 110 | 20 | 10 | 10.4 | 10.4 | 10.4 | 0.28 | 0.32 | 0.35 | 35 | 0.89 | 0 | 0 | YN0yn0yn0 | hv | 0 | -10 | 10 | 1.2
63/25/38 MVA 110/10/10 kV | 63 | 25 | 38 | 110 | 10 | 10 | 10.4 | 10.4 | 10.4 | 0.28 | 0.32 | 0.35 | 35 | 0.89 | 0 | 0 | YN0yn0yn0 | hv | 0 | -10 | 10 | 1.2

## fuse_std_types
| fuse_type | i_rated_a | t_avg | t_min | t_total | x_avg | x_min | x_total
HV 100A | HV 100A | 100 | 0 | [10.0, 3.64, 0.854, 0.281, 0.1, 0.0531, 0.022, 0.01] | [10.0, 4.267, 1.21, 0.403, 0.1, 0.058, 0.022, 0.01] | 0 | [300.0, 350.0, 450.0, 550.0, 700.0, 850.0, 1200.0, 1752.0] | [600.0, 700.0, 900.0, 1150.0, 1665.0, 2000.0, 3000.0, 4313.0]
HV 10A | HV 10A | 10 | 0 | [10.0, 1675.0, 0.344, 0.156, 0.1, 0.0417, 0.0171, 0.01] | [10.0, 1.3, 0.3, 0.155, 0.1, 0.0555, 0.023, 0.01] | 0 | [30.0, 32.0, 35.0, 37.0, 39.0, 50.0, 70.0, 88.0] | [60.0, 70.0, 80.0, 87.0, 94.0, 110.0, 150.0, 216.0]
HV 125A | HV 125A | 125 | 0 | [10.0, 1.82, 0.344, 0.1, 0.0467, 0.0269, 0.01] | [10.0, 2.478, 0.426, 0.1, 0.0427, 0.0211, 0.01] | 0 | [375.0, 500.0, 700.0, 925.0, 1200.0, 1500.0, 2341.0] | [750.0, 1000.0, 1500.0, 2200.0, 3000.0, 4000.0, 5765.0]
HV 160A | HV 160A | 160 | 0 | [10.0, 4.15, 1.03, 0.198, 0.1, 0.051, 0.0172, 0.01] | [10.0, 2.3, 0.734, 0.274, 0.1, 0.046, 0.0177, 0.01] | 0 | [480.0, 550.0, 700.0, 1000.0, 1260.0, 1600.0, 2500.0, 3227.0] | [960.0, 1300.0, 1700.0, 2200.0, 2996.0, 4000.0, 6000.0, 7946.0]
HV 16A | HV 16A | 16 | 0 | [10.0, 0.352, 0.164, 0.1, 0.0649, 0.0342, 0.01] | [10.0, 2.34, 0.722, 0.181, 0.1, 0.055, 0.0296, 0.01] | 0 | [48.0, 60.0, 65.0, 71.0, 80.0, 100.0, 162.0] | [96.0, 110.0, 125.0, 150.0, 168.0, 200.0, 250.0, 398.0]
HV 200A | HV 200A | 200 | 0 | [10.0, 4.267, 1.21, 0.403, 0.1, 0.058, 0.022, 0.01] | [10.0, 3.73, 1.654, 0.328, 0.1, 0.0531, 0.019, 0.01] | 0 | [600.0, 700.0, 900.0, 1150.0, 1665.0, 2000.0, 3000.0, 4313.0] | [1200.0, 1500.0, 1800.0, 2700.0, 3960.0, 5000.0, 7500.0, 10620.0]
HV 20A | HV 20A | 20 | 0 | [10.0, 1.3, 0.3, 0.155, 0.1, 0.0555, 0.023, 0.01] | [10.0, 1.3, 0.161, 0.1, 0.0611, 0.0399, 0.0141, 0.01] | 0 | [60.0, 70.0, 80.0, 87.0, 94.0, 110.0, 150.0, 216.0] | [120.0, 150.0, 200.0, 223.0, 260.0, 300.0, 450.0, 532.0]
HV 25A | HV 25A | 25 | 0 | [10.0, 2.512, 0.833, 0.299, 0.1, 0.0372, 0.0223, 0.01] | [10.0, 3.125, 0.597, 0.198, 0.1, 0.0378, 0.022, 0.01] | 0 | [75.0, 82.0, 90.0, 100.0, 124.0, 170.0, 200.0, 289.0] | [150.0, 170.0, 210.0, 250.0, 294.0, 400.0, 500.0, 711.0]
HV 31.5A | HV 31.5A | 31.5 | 0 | [10.0, 2.34, 0.722, 0.181, 0.1, 0.055, 0.0296, 0.01] | [10.0, 2.84, 0.368, 0.164, 0.1, 0.0621, 0.0378, 0.0195, 0.01] | 0 | [95.0, 110.0, 125.0, 150.0, 165.0, 200.0, 250.0, 390.0] | [189.0, 220.0, 300.0, 350.0, 393.0, 450.0, 530.0, 700.0, 960.0]
HV 40A | HV 40A | 40 | 0 | [10.0, 1.3, 0.161, 0.1, 0.0611, 0.0399, 0.0141, 0.01] | [10.0, 2.05, 0.369, 0.198, 0.1, 0.051, 0.0298, 0.01] | 0 | [120.0, 150.0, 200.0, 223.0, 260.0, 300.0, 450.0, 532.0] | [240.0, 300.0, 400.0, 450.0, 530.0, 650.0, 800.0, 1311.0]
HV 50A | HV 50A | 50 | 0 | [10.0, 3.215, 0.597, 0.198, 0.1, 0.0378, 0.022, 0.01] | [10.0, 3.64, 0.854, 0.281, 0.1, 0.0531, 0.022, 0.01] | 0 | [150.0, 170.0, 210.0, 250.0, 294.0, 400.0, 500.0, 711.0] | [300.0, 350.0, 450.0, 550.0, 700.0, 850.0, 1200.0, 1752.0]
HV 6.3A | HV 6.3A | 6.3 | 0 | [10.0, 1.39, 0.344, 0.168, 0.1, 0.056, 0.0263, 0.01] | [10.0, 1.711, 0.516, 0.198, 0.1, 0.0634, 0.0303, 0.01] | 0 | [19.0, 19.5, 20.4, 20.8, 22.0, 25.0, 32.0, 48.0] | [38.0, 40.0, 43.0, 48.0, 53.0, 60.0, 75.0, 118.0]
HV 63A | HV 63A | 63 | 0 | [10.0, 2.84, 0.368, 0.164, 0.1, 0.0621, 0.0378, 0.0195, 0.01] | [10.0, 1.82, 0.344, 0.1, 0.0467, 0.0269, 0.01] | 0 | [189.0, 220.0, 300.0, 350.0, 393.0, 450.0, 530.0, 700.0, 961.0] | [378.0, 500.0, 700.0, 934.0, 1200.0, 1500.0, 2366.0]
HV 80A | HV 80A | 80 | 0 | [10.0, 2.05, 0.369, 0.198, 0.1, 0.051, 0.0298, 0.01] | [10.0, 4.15, 1.03, 0.198, 0.1, 0.051, 0.0172, 0.01] | 0 | [240.0, 300.0, 400.0, 450.0, 530.0, 650.0, 800.0, 1311.0] | [480.0, 550.0, 700.0, 1000.0, 1260.0, 1600.0, 2500.0, 3227.0]
Siemens NH-1-100 | Siemens NH-1-100 | 100 | [5400.0, 2000.0, 400.0, 20.0, 1.0, 0.2, 0.012, 0.004] | 0 | 0 | [150.0, 190.0, 250.0, 430.0, 900.0, 1250.0, 2700.0, 3600.0] | 0 | 0
Siemens NH-1-125 | Siemens NH-1-125 | 125 | [4800.0, 120.0, 7.0, 0.1, 0.004] | 0 | 0 | [180.0, 400.0, 740.0, 2000.0, 4250.0] | 0 | 0
Siemens NH-1-16 | Siemens NH-1-16 | 16 | [4000.0, 400.0, 2.0, 0.1, 0.04, 0.01] | 0 | 0 | [26.0, 35.0, 75.0, 150.0, 200.0, 300.0] | 0 | 0
Siemens NH-1-160 | Siemens NH-1-160 | 160 | [4800.0, 120.0, 7.0, 0.1, 0.004] | 0 | 0 | [210.0, 500.0, 900.0, 2300.0, 5000.0] | 0 | 0
Siemens NH-1-25 | Siemens NH-1-25 | 25 | [4000.0, 1000.0, 10.0, 0.2, 0.02, 0.01] | 0 | 0 | [40.0, 50.0, 100.0, 210.0, 400.0, 500.0] | 0 | 0
Siemens NH-1-50 | Siemens NH-1-50 | 50 | [4000.0, 40.0, 4.0, 1.0, 0.02, 0.01] | 0 | 0 | [86.0, 200.0, 300.0, 400.0, 1000.0, 1280.0] | 0 | 0
Siemens NH-1-63 | Siemens NH-1-63 | 63 | [4000.0, 100.0, 10.0, 2.0, 0.04, 0.01] | 0 | 0 | [100.0, 200.0, 300.0, 400.0, 1000.0, 1500.0] | 0 | 0
Siemens NH-1-80 | Siemens NH-1-80 | 80 | [4800.0, 120.0, 7.0, 0.1, 0.01] | 0 | 0 | [150.58, 250.0, 450.0, 1150.0, 2470.0] | 0 | 0
Siemens NH-2-1000 | Siemens NH-2-1000 | 1000 | [4800.0, 120.0, 7.0, 0.1, 0.004] | 0 | 0 | [1900.0, 3500.0, 8400.0, 24000.0, 52000.0] | 0 | 0
Siemens NH-2-200 | Siemens NH-2-200 | 200 | [4800.0, 120.0, 7.0, 0.1, 0.004] | 0 | 0 | [280.0, 650.0, 1200.0, 3000.0, 7000.0] | 0 | 0
Siemens NH-2-224 | Siemens NH-2-224 | 224 | [4800.0, 120.0, 7.0, 0.2, 0.04, 0.004] | 0 | 0 | [400.0, 750.0, 1453.0, 3025.0, 4315.0, 7600.0] | 0 | 0
Siemens NH-2-250 | Siemens NH-2-250 | 250 | [4800.0, 120.0, 7.0, 0.1, 0.004] | 0 | 0 | [450.0, 800.0, 1650.0, 4000.0, 8500.0] | 0 | 0
Siemens NH-2-315 | Siemens NH-2-315 | 315 | [4800.0, 120.0, 7.0, 0.1, 0.004] | 0 | 0 | [550.0, 920.0, 1900.0, 5000.0, 11000.0] | 0 | 0
Siemens NH-2-355 | Siemens NH-2-355 | 355 | [4800.0, 120.0, 6.0, 0.1, 0.004] | 0 | 0 | [650.0, 1116.27, 2350.0, 5840.0, 12790.0] | 0 | 0
Siemens NH-2-400 | Siemens NH-2-400 | 400 | [4800.0, 120.0, 7.0, 0.1, 0.004] | 0 | 0 | [720.0, 1350.0, 2800.0, 6500.0, 15000.0] | 0 | 0
Siemens NH-2-425 | Siemens NH-2-425 | 425 | [4800.0, 120.0, 7.0, 0.1, 0.004] | 0 | 0 | [850.0, 1500.0, 3050.0, 7500.0, 16500.0] | 0 | 0
Siemens NH-2-630 | Siemens NH-2-630 | 630 | [4800.0, 120.0, 7.0, 0.1, 0.004] | 0 | 0 | [1200.0, 2000.0, 4800.0, 12000.0, 26000.0] | 0 | 0

## dtypes
| element | column | dtype
0 | bus | name | object
1 | bus | vn_kv | float64
2 | bus | type | object
3 | bus | zone | object
4 | bus | in_service | bool
5 | load | name | object
6 | load | bus | uint32
7 | load | p_mw | float64
8 | load | q_mvar | float64
9 | load | const_z_percent | float64
10 | load | const_i_percent | float64
11 | load | sn_mva | float64
12 | load | scaling | float64
13 | load | in_service | bool
14 | load | type | object
15 | ext_grid | name | object
16 | ext_grid | bus | uint32
17 | ext_grid | vm_pu | float64
18 | ext_grid | va_degree | float64
19 | ext_grid | slack_weight | float64
20 | ext_grid | in_service | bool
21 | line | name | object
22 | line | std_type | object
23 | line | from_bus | uint32
24 | line | to_bus | uint32
25 | line | length_km | float64
26 | line | r_ohm_per_km | float64
27 | line | x_ohm_per_km | float64
28 | line | c_nf_per_km | float64
29 | line | g_us_per_km | float64
30 | line | max_i_ka | float64
31 | line | df | float64
32 | line | parallel | uint32
33 | line | type | object
34 | line | in_service | bool
35 | trafo | name | object
36 | trafo | std_type | object
37 | trafo | hv_bus | uint32
38 | trafo | lv_bus | uint32
39 | trafo | sn_mva | float64
40 | trafo | vn_hv_kv | float64
41 | trafo | vn_lv_kv | float64
42 | trafo | vk_percent | float64
43 | trafo | vkr_percent | float64
44 | trafo | pfe_kw | float64
45 | trafo | i0_percent | float64
46 | trafo | shift_degree | float64
47 | trafo | tap_side | object
48 | trafo | tap_neutral | int32
49 | trafo | tap_min | int32
50 | trafo | tap_max | int32
51 | trafo | tap_step_percent | float64
52 | trafo | tap_step_degree | float64
53 | trafo | tap_pos | int32
54 | trafo | tap_phase_shifter | bool
55 | trafo | parallel | uint32
56 | trafo | df | float64
57 | trafo | in_service | bool
58 | line_geodata | coords | object
59 | bus_geodata | x | float64
60 | bus_geodata | y | float64
61 | bus_geodata | coords | object

## parameters
| version | format_version | converged | OPF_converged | name | f_hz | sn_mva
0 | 2.14.6 | 2.14.0 | FALSE | FALSE |  | 50 | 1