## bus
| name | vn_kv | type | zone | in_service
0 | bus_LV_97-14_0_5_node_0 | 0.4 | n |  | TRUE
1 | bus_LV_97-14_0_5_node_1 | 0.4 | n |  | TRUE
2 | bus_LV_97-14_0_5_node_3 | 0.4 | n |  | TRUE
3 | bus_LV_97-14_0_5_node_2 | 0.4 | n |  | TRUE
4 | bus_LV_97-14_0_5_node_4 | 0.4 | n |  | TRUE
5 | bus_LV_97-14_0_5_node_33 | 0.4 | n |  | TRUE
6 | bus_LV_97-14_0_5_node_6 | 0.4 | n |  | TRUE
7 | bus_LV_97-14_0_5_node_5 | 0.4 | n |  | TRUE
8 | bus_LV_97-14_0_5_node_64 | 0.4 | n |  | TRUE
9 | bus_LV_97-14_0_5_node_32 | 0.4 | n |  | TRUE
10 | bus_LV_97-14_0_5_node_34 | 0.4 | n |  | TRUE
11 | bus_LV_97-14_0_5_node_61 | 0.4 | n |  | TRUE
12 | bus_LV_97-14_0_5_node_31 | 0.4 | n |  | TRUE
13 | bus_LV_97-14_0_5_node_60 | 0.4 | n |  | TRUE
14 | bus_LV_97-14_0_5_node_59 | 0.4 | n |  | TRUE
15 | bus_LV_97-14_0_5_node_37 | 0.4 | n |  | TRUE
16 | bus_LV_97-14_0_5_node_27 | 0.4 | n |  | TRUE
17 | bus_LV_97-14_0_5_node_30 | 0.4 | n |  | TRUE
18 | bus_LV_97-14_0_5_node_29 | 0.4 | n |  | TRUE
19 | bus_LV_97-14_0_5_node_26 | 0.4 | n |  | TRUE
20 | bus_LV_97-14_0_5_node_28 | 0.4 | n |  | TRUE
21 | bus_LV_97-14_0_5_node_44 | 0.4 | n |  | TRUE
22 | bus_LV_97-14_0_5_node_7 | 0.4 | n |  | TRUE
23 | bus_LV_97-14_0_5_node_8 | 0.4 | n |  | TRUE
24 | bus_LV_97-14_0_5_node_10 | 0.4 | n |  | TRUE
25 | bus_LV_97-14_0_5_node_38 | 0.4 | n |  | TRUE
26 | bus_LV_97-14_0_5_node_11 | 0.4 | n |  | TRUE
27 | bus_LV_97-14_0_5_node_16 | 0.4 | n |  | TRUE
28 | bus_LV_97-14_0_5_node_12 | 0.4 | n |  | TRUE
29 | bus_LV_97-14_0_5_node_13 | 0.4 | n |  | TRUE
30 | bus_LV_97-14_0_5_node_15 | 0.4 | n |  | TRUE
31 | bus_LV_97-14_0_5_node_54 | 0.4 | n |  | TRUE
32 | bus_LV_97-14_0_5_node_65 | 0.4 | n |  | TRUE
33 | bus_LV_97-14_0_5_node_14 | 0.4 | n |  | TRUE
34 | bus_LV_97-14_0_5_node_56 | 0.4 | n |  | TRUE
35 | bus_LV_97-14_0_5_node_19 | 0.4 | n |  | TRUE
36 | bus_LV_97-14_0_5_node_55 | 0.4 | n |  | TRUE
37 | bus_LV_97-14_0_5_node_43 | 0.4 | n |  | TRUE
38 | bus_LV_97-14_0_5_node_45 | 0.4 | n |  | TRUE
39 | bus_LV_97-14_0_5_node_58 | 0.4 | n |  | TRUE
40 | bus_LV_97-14_0_5_node_20 | 0.4 | n |  | TRUE
41 | bus_LV_97-14_0_5_node_41 | 0.4 | n |  | TRUE
42 | bus_LV_97-14_0_5_node_22 | 0.4 | n |  | TRUE
43 | bus_LV_97-14_0_5_node_46 | 0.4 | n |  | TRUE
44 | bus_LV_97-14_0_5_node_52 | 0.4 | n |  | TRUE
45 | bus_LV_97-14_0_5_node_24 | 0.4 | n |  | TRUE
46 | bus_LV_97-14_0_5_node_40 | 0.4 | n |  | TRUE
47 | bus_LV_97-14_0_5_node_49 | 0.4 | n |  | TRUE
48 | bus_LV_97-14_0_5_node_39 | 0.4 | n |  | TRUE
49 | bus_LV_97-14_0_5_node_53 | 0.4 | n |  | TRUE
50 | bus_LV_97-14_0_5_node_57 | 0.4 | n |  | TRUE
51 | bus_LV_97-14_0_5_node_48 | 0.4 | n |  | TRUE
52 | bus_LV_97-14_0_5_node_62 | 0.4 | n |  | TRUE
53 | bus_LV_97-14_0_5_node_47 | 0.4 | n |  | TRUE
54 | bus_LV_97-14_0_5_node_50 | 0.4 | n |  | TRUE
55 | bus_LV_97-14_0_5_node_25 | 0.4 | n |  | TRUE
56 | bus_LV_97-14_0_5_node_51 | 0.4 | n |  | TRUE
57 | bus_LV_97-14_0_5_node_63 | 0.4 | n |  | TRUE
58 | bus_MV_468_0_node_19 | 20 | n |  | TRUE

## load
| name | bus | p_mw | q_mvar | const_z_percent | const_i_percent | sn_mva | scaling | in_service | type
0 | LV_97-14_0_5_load_0 | 0 | 0.031145 | 0.0078057 | 0 | 0 |  | 1 | TRUE | wye
1 | LV_97-14_0_5_load_1 | 1 | 0.028066 | 0.0070341 | 0 | 0 |  | 1 | TRUE | wye
2 | LV_97-14_0_5_load_2 | 3 | 0.0013546 | 0.0003395 | 0 | 0 |  | 1 | TRUE | wye
3 | LV_97-14_0_5_load_4 | 4 | 0.08353 | 0.020934 | 0 | 0 |  | 1 | TRUE | wye
4 | LV_97-14_0_5_load_5 | 7 | 0.0018617 | 0.00046659 | 0 | 0 |  | 1 | TRUE | wye
5 | LV_97-14_0_5_load_64 | 8 | 0.059142 | 0.014822 | 0 | 0 |  | 1 | TRUE | wye
6 | LV_97-14_0_5_load_61 | 11 | 0.0038586 | 0.00096704 | 0 | 0 |  | 1 | TRUE | wye
7 | LV_97-14_0_5_load_60 | 13 | 0.0038596 | 0.00096732 | 0 | 0 |  | 1 | TRUE | wye
8 | LV_97-14_0_5_load_59 | 14 | 0.0038575 | 0.00096679 | 0 | 0 |  | 1 | TRUE | wye
9 | LV_97-14_0_5_load_37 | 15 | 0.00069929 | 0.00017526 | 0 | 0 |  | 1 | TRUE | wye
10 | LV_97-14_0_5_load_26 | 19 | 0.005056 | 0.0012671 | 0 | 0 |  | 1 | TRUE | wye
11 | LV_97-14_0_5_load_28 | 20 | 0.015081 | 0.0037797 | 0 | 0 |  | 1 | TRUE | wye
12 | LV_97-14_0_5_load_44 | 21 | 0.021748 | 0.0054504 | 0 | 0 |  | 1 | TRUE | wye
13 | LV_97-14_0_5_load_7 | 22 | 0.00077783 | 0.00019494 | 0 | 0 |  | 1 | TRUE | wye
14 | LV_97-14_0_5_load_10 | 24 | 0.0072596 | 0.0018194 | 0 | 0 |  | 1 | TRUE | wye
15 | LV_97-14_0_5_load_38 | 25 | 0.0067435 | 0.0016901 | 0 | 0 |  | 1 | TRUE | wye
16 | LV_97-14_0_5_load_54 | 31 | 0.0047994 | 0.0012029 | 0 | 0 |  | 1 | TRUE | wye
17 | LV_97-14_0_5_load_65 | 32 | 0.016476 | 0.0041294 | 0 | 0 |  | 1 | TRUE | wye
18 | LV_97-14_0_5_load_56 | 34 | 0.022999 | 0.0057641 | 0 | 0 |  | 1 | TRUE | wye
19 | LV_97-14_0_5_load_55 | 36 | 0.02237 | 0.0056065 | 0 | 0 |  | 1 | TRUE | wye
20 | LV_97-14_0_5_load_43 | 37 | 0.023531 | 0.0058975 | 0 | 0 |  | 1 | TRUE | wye
21 | LV_97-14_0_5_load_45 | 38 | 0.0041629 | 0.0010433 | 0 | 0 |  | 1 | TRUE | wye
22 | LV_97-14_0_5_load_58 | 39 | 0.0015563 | 0.00039005 | 0 | 0 |  | 1 | TRUE | wye
23 | LV_97-14_0_5_load_41 | 41 | 0.0029761 | 0.00074589 | 0 | 0 |  | 1 | TRUE | wye
24 | LV_97-14_0_5_load_52 | 44 | 0.0048705 | 0.0012207 | 0 | 0 |  | 1 | TRUE | wye
25 | LV_97-14_0_5_load_49 | 47 | 0.0041447 | 0.0010387 | 0 | 0 |  | 1 | TRUE | wye
26 | LV_97-14_0_5_load_39 | 48 | 0.0056843 | 0.0014246 | 0 | 0 |  | 1 | TRUE | wye
27 | LV_97-14_0_5_load_53 | 49 | 0.0025841 | 0.00064763 | 0 | 0 |  | 1 | TRUE | wye
28 | LV_97-14_0_5_load_57 | 50 | 0.026068 | 0.0065334 | 0 | 0 |  | 1 | TRUE | wye
29 | LV_97-14_0_5_load_62 | 52 | 0.0037358 | 0.00093628 | 0 | 0 |  | 1 | TRUE | wye
30 | LV_97-14_0_5_load_47 | 53 | 0.0037347 | 0.00093601 | 0 | 0 |  | 1 | TRUE | wye
31 | LV_97-14_0_5_load_50 | 54 | 0.00086245 | 0.00021615 | 0 | 0 |  | 1 | TRUE | wye
32 | LV_97-14_0_5_load_25 | 55 | 0.008952 | 0.0022436 | 0 | 0 |  | 1 | TRUE | wye
33 | LV_97-14_0_5_load_51 | 56 | 0.0032841 | 0.00082307 | 0 | 0 |  | 1 | TRUE | wye
34 | LV_97-14_0_5_load_63 | 57 | 0.0057548 | 0.0014423 | 0 | 0 |  | 1 | TRUE | wye

## ext_grid
| name | bus | vm_pu | va_degree | slack_weight | in_service
0 |  | 20 | 1 | 0 | 1 | TRUE

## line
| name | std_type | from_bus | to_bus | length_km | r_ohm_per_km | x_ohm_per_km | c_nf_per_km | g_us_per_km | max_i_ka | df | parallel | type | in_service
0 | LV_97-14_0_5_line_0 |  | 0 | 1 | 0.023942 | 0.125 | 0.08 | 261 | 0 | 0.364 | 1 | 1 | cs | TRUE
1 | LV_97-14_0_5_line_1 |  | 1 | 2 | 0.048627 | 0.125 | 0.08 | 261 | 0 | 0.364 | 1 | 1 | cs | TRUE
2 | LV_97-14_0_5_line_2 |  | 2 | 5 | 0.098238 | 0.125 | 0.08 | 261 | 0 | 0.364 | 1 | 1 | cs | TRUE
3 | LV_97-14_0_5_line_3 |  | 2 | 6 | 0.080331 | 0.125 | 0.08 | 261 | 0 | 0.364 | 1 | 2 | cs | TRUE
4 | LV_97-14_0_5_line_4 |  | 3 | 4 | 0.016594 | 0.125 | 0.08 | 261 | 0 | 0.364 | 1 | 1 | cs | TRUE
5 | LV_97-14_0_5_line_5 |  | 4 | 7 | 0.0076079 | 0.125 | 0.08 | 261 | 0 | 0.364 | 1 | 1 | cs | TRUE
6 | LV_97-14_0_5_line_6 |  | 5 | 8 | 0.044411 | 0.125 | 0.08 | 261 | 0 | 0.364 | 1 | 1 | cs | TRUE
7 | LV_97-14_0_5_line_7 |  | 6 | 15 | 0.026516 | 0.125 | 0.08 | 261 | 0 | 0.364 | 1 | 2 | cs | TRUE
8 | LV_97-14_0_5_line_8 |  | 6 | 7 | 0.026317 | 0.125 | 0.08 | 261 | 0 | 0.364 | 1 | 1 | cs | TRUE
9 | LV_97-14_0_5_line_9 |  | 9 | 10 | 0.11878 | 0.125 | 0.08 | 261 | 0 | 0.364 | 1 | 1 | cs | TRUE
10 | LV_97-14_0_5_line_10 |  | 9 | 11 | 0.05217 | 0.125 | 0.08 | 261 | 0 | 0.364 | 1 | 1 | cs | TRUE
11 | LV_97-14_0_5_line_11 |  | 10 | 21 | 0.067764 | 0.125 | 0.08 | 261 | 0 | 0.364 | 1 | 5 | cs | TRUE
12 | LV_97-14_0_5_line_12 |  | 10 | 18 | 0.25975 | 0.125 | 0.08 | 261 | 0 | 0.364 | 1 | 5 | cs | TRUE
13 | LV_97-14_0_5_line_13 |  | 11 | 13 | 0.025013 | 0.125 | 0.08 | 261 | 0 | 0.364 | 1 | 1 | cs | TRUE
14 | LV_97-14_0_5_line_14 |  | 12 | 13 | 0.014242 | 0.125 | 0.08 | 261 | 0 | 0.364 | 1 | 1 | cs | TRUE
15 | LV_97-14_0_5_line_15 |  | 12 | 14 | 0.018407 | 0.125 | 0.08 | 261 | 0 | 0.364 | 1 | 1 | cs | TRUE
16 | LV_97-14_0_5_line_16 |  | 15 | 17 | 0.013351 | 0.125 | 0.08 | 261 | 0 | 0.364 | 1 | 5 | cs | TRUE
17 | LV_97-14_0_5_line_17 |  | 16 | 17 | 0.063029 | 0.125 | 0.08 | 261 | 0 | 0.364 | 1 | 5 | cs | TRUE
18 | LV_97-14_0_5_line_18 |  | 16 | 18 | 0.089196 | 0.125 | 0.08 | 261 | 0 | 0.364 | 1 | 5 | cs | TRUE
19 | LV_97-14_0_5_line_19 |  | 16 | 19 | 0.048876 | 0.125 | 0.08 | 261 | 0 | 0.364 | 1 | 1 | cs | TRUE
20 | LV_97-14_0_5_line_20 |  | 18 | 20 | 0.06144 | 0.125 | 0.08 | 261 | 0 | 0.364 | 1 | 5 | cs | TRUE
21 | LV_97-14_0_5_line_21 |  | 19 | 55 | 0.0042971 | 0.125 | 0.08 | 261 | 0 | 0.364 | 1 | 1 | cs | TRUE
22 | LV_97-14_0_5_line_22 |  | 21 | 26 | 0.068384 | 0.125 | 0.08 | 261 | 0 | 0.364 | 1 | 5 | cs | TRUE
23 | LV_97-14_0_5_line_23 |  | 22 | 23 | 0.088005 | 0.125 | 0.08 | 261 | 0 | 0.364 | 1 | 1 | cs | TRUE
24 | LV_97-14_0_5_line_24 |  | 23 | 24 | 0.1588 | 0.125 | 0.08 | 261 | 0 | 0.364 | 1 | 1 | cs | TRUE
25 | LV_97-14_0_5_line_25 |  | 24 | 25 | 0.03455 | 0.125 | 0.08 | 261 | 0 | 0.364 | 1 | 1 | cs | TRUE
26 | LV_97-14_0_5_line_26 |  | 25 | 48 | 0.034735 | 0.125 | 0.08 | 261 | 0 | 0.364 | 1 | 2 | cs | TRUE
27 | LV_97-14_0_5_line_27 |  | 26 | 27 | 0.008697 | 0.125 | 0.08 | 261 | 0 | 0.364 | 1 | 5 | cs | TRUE
28 | LV_97-14_0_5_line_28 |  | 27 | 38 | 0.062396 | 0.125 | 0.08 | 261 | 0 | 0.364 | 1 | 1 | cs | TRUE
29 | LV_97-14_0_5_line_29 |  | 27 | 33 | 0.10438 | 0.125 | 0.08 | 261 | 0 | 0.364 | 1 | 5 | cs | TRUE
30 | LV_97-14_0_5_line_30 |  | 28 | 29 | 0.032303 | 0.125 | 0.08 | 261 | 0 | 0.364 | 1 | 5 | cs | TRUE
31 | LV_97-14_0_5_line_31 |  | 28 | 30 | 0.2657 | 0.125 | 0.08 | 261 | 0 | 0.364 | 1 | 5 | cs | TRUE
32 | LV_97-14_0_5_line_32 |  | 28 | 31 | 0.020155 | 0.125 | 0.08 | 261 | 0 | 0.364 | 1 | 1 | cs | TRUE
33 | LV_97-14_0_5_line_33 |  | 29 | 32 | 0.019089 | 0.125 | 0.08 | 261 | 0 | 0.364 | 1 | 1 | cs | TRUE
34 | LV_97-14_0_5_line_34 |  | 29 | 33 | 0.080552 | 0.125 | 0.08 | 261 | 0 | 0.364 | 1 | 5 | cs | TRUE
35 | LV_97-14_0_5_line_35 |  | 30 | 37 | 0.067449 | 0.125 | 0.08 | 261 | 0 | 0.364 | 1 | 5 | cs | TRUE
36 | LV_97-14_0_5_line_36 |  | 31 | 49 | 0.029171 | 0.125 | 0.08 | 261 | 0 | 0.364 | 1 | 1 | cs | TRUE
37 | LV_97-14_0_5_line_37 |  | 33 | 34 | 0.084734 | 0.125 | 0.08 | 261 | 0 | 0.364 | 1 | 1 | cs | TRUE
38 | LV_97-14_0_5_line_38 |  | 33 | 35 | 0.10174 | 0.125 | 0.08 | 261 | 0 | 0.364 | 1 | 1 | cs | TRUE
39 | LV_97-14_0_5_line_39 |  | 33 | 36 | 0.027587 | 0.125 | 0.08 | 261 | 0 | 0.364 | 1 | 1 | cs | TRUE
40 | LV_97-14_0_5_line_40 |  | 35 | 39 | 0.015525 | 0.125 | 0.08 | 261 | 0 | 0.364 | 1 | 1 | cs | TRUE
41 | LV_97-14_0_5_line_41 |  | 37 | 40 | 0.081317 | 0.125 | 0.08 | 261 | 0 | 0.364 | 1 | 5 | cs | TRUE
42 | LV_97-14_0_5_line_42 |  | 38 | 43 | 0.043919 | 0.125 | 0.08 | 261 | 0 | 0.364 | 1 | 1 | cs | TRUE
43 | LV_97-14_0_5_line_43 |  | 39 | 50 | 0.0094024 | 0.125 | 0.08 | 261 | 0 | 0.364 | 1 | 1 | cs | TRUE
44 | LV_97-14_0_5_line_44 |  | 40 | 41 | 0.084894 | 0.125 | 0.08 | 261 | 0 | 0.364 | 1 | 5 | cs | TRUE
45 | LV_97-14_0_5_line_45 |  | 41 | 46 | 0.046681 | 0.125 | 0.08 | 261 | 0 | 0.364 | 1 | 5 | cs | TRUE
46 | LV_97-14_0_5_line_46 |  | 42 | 43 | 0.064327 | 0.125 | 0.08 | 261 | 0 | 0.364 | 1 | 1 | cs | TRUE
47 | LV_97-14_0_5_line_47 |  | 42 | 44 | 0.025682 | 0.125 | 0.08 | 261 | 0 | 0.364 | 1 | 1 | cs | TRUE
48 | LV_97-14_0_5_line_48 |  | 43 | 53 | 0.002242 | 0.125 | 0.08 | 261 | 0 | 0.364 | 1 | 1 | cs | TRUE
49 | LV_97-14_0_5_line_49 |  | 45 | 46 | 0.24342 | 0.125 | 0.08 | 261 | 0 | 0.364 | 1 | 4 | cs | TRUE
50 | LV_97-14_0_5_line_50 |  | 45 | 47 | 0.035404 | 0.125 | 0.08 | 261 | 0 | 0.364 | 1 | 1 | cs | TRUE
51 | LV_97-14_0_5_line_51 |  | 46 | 48 | 0.032368 | 0.125 | 0.08 | 261 | 0 | 0.364 | 1 | 5 | cs | TRUE
52 | LV_97-14_0_5_line_52 |  | 47 | 54 | 0.014749 | 0.125 | 0.08 | 261 | 0 | 0.364 | 1 | 1 | cs | TRUE
53 | LV_97-14_0_5_line_53 |  | 51 | 52 | 0.02273 | 0.125 | 0.08 | 261 | 0 | 0.364 | 1 | 1 | cs | TRUE
54 | LV_97-14_0_5_line_54 |  | 51 | 53 | 0.013444 | 0.125 | 0.08 | 261 | 0 | 0.364 | 1 | 1 | cs | TRUE
55 | LV_97-14_0_5_line_55 |  | 52 | 57 | 0.034431 | 0.125 | 0.08 | 261 | 0 | 0.364 | 1 | 1 | cs | TRUE
56 | LV_97-14_0_5_line_56 |  | 54 | 56 | 0.025189 | 0.125 | 0.08 | 261 | 0 | 0.364 | 1 | 1 | cs | TRUE

## trafo
| name | std_type | hv_bus | lv_bus | sn_mva | vn_hv_kv | vn_lv_kv | vk_percent | vkr_percent | pfe_kw | i0_percent | shift_degree | tap_side | tap_neutral | tap_min | tap_max | tap_step_percent | tap_step_degree | tap_pos | tap_phase_shifter | parallel | df | in_service
0 | LV_97-14_0_5_trafo_28 | 0.63 MVA 20/0.4 kV | 58 | 20 | 0.63 | 20 | 0.4 | 6 | 1.206 | 1.65 | 0.2619 | 150 | hv | 0 | -2 | 2 | 2.5 | 0 | 0 | FALSE | 1 | 1 | TRUE

## line_geodata
| x0 | y0 | x1 | y1 | x2 | y2 | x3 | y3 | x4 | y4 | x5 | y5 | x6 | y6 | x7 | y7 | x8 | y8 | x9 | y9 | x10 | y10 | x11 | y11 | x12 | y12 | x13 | y13 | x14 | y14 | x15 | y15 | x16 | y16
0 | 2683094.1107 | 1255447.3087 | 2683093.6575 | 1255445.5805 | 2683073.217 | 1255437.0342
1 | 2683038.8084 | 1255452.6611 | 2683054.3608 | 1255429.1502 | 2683073.217 | 1255437.0342
2 | 2682960.5223 | 1255393.0076 | 2683038.8084 | 1255452.6611
3 | 2683022.1216 | 1255511.8721 | 2683008.6758 | 1255506.7575 | 2683005.4944 | 1255505.5453 | 2683008.4123 | 1255499.7263 | 2683022.3543 | 1255477.5382 | 2683038.8084 | 1255452.6611
4 | 2683053.5432 | 1255524.6612 | 2683068.9126 | 1255530.9169
5 | 2683053.5432 | 1255524.6612 | 2683046.4966 | 1255521.7932
6 | 2682960.5223 | 1255393.0076 | 2682985.3517 | 1255356.1857
7 | 2683022.1216 | 1255511.8721 | 2683012.7075 | 1255533.3898 | 2683009.7076 | 1255533.8125
8 | 2683022.1216 | 1255511.8721 | 2683046.4966 | 1255521.7932
9 | 2682741.1631 | 1255996.4526 | 2682748.9663 | 1255988.6112 | 2682761.0563 | 1255974.1136 | 2682767.0818 | 1255965.0242 | 2682783.1858 | 1255948.281 | 2682801.5587 | 1255928.4228 | 2682805.9782 | 1255920.9122 | 2682812.7041 | 1255914.0677 | 2682817.7171 | 1255906.1874
10 | 2682741.1631 | 1255996.4526 | 2682746.8066 | 1256001.1906 | 2682754.5302 | 1256002.2771 | 2682773.333 | 1256019.0637 | 2682771.2022 | 1256030.665
11 | 2682817.7171 | 1255906.1874 | 2682829.0143 | 1255913.3286 | 2682867.2492 | 1255937.5263 | 2682875.0928 | 1255942.2382
12 | 2682817.7171 | 1255906.1874 | 2682827.3883 | 1255891 | 2682833.7896 | 1255880.9485 | 2682838.5162 | 1255872.5194 | 2682853.1354 | 1255847.6494 | 2682868.2299 | 1255820.629 | 2682889.3384 | 1255781.061 | 2682901.5895 | 1255755.6576 | 2682909.7899 | 1255738.3482 | 2682916.4598 | 1255722.5963 | 2682930.5567 | 1255689.8354 | 2682936.5559 | 1255675.6642
13 | 2682771.2022 | 1256030.665 | 2682755.7636 | 1256050.3448
14 | 2682746.9733 | 1256061.5499 | 2682755.7636 | 1256050.3448
15 | 2682746.9733 | 1256061.5499 | 2682735.6051 | 1256076.0266
16 | 2682996.4876 | 1255535.6753 | 2683009.7076 | 1255533.8125
17 | 2682971.7548 | 1255593.6728 | 2682996.4876 | 1255535.6753
18 | 2682971.7548 | 1255593.6728 | 2682946.8537 | 1255651.3344 | 2682936.5559 | 1255675.6642
19 | 2682971.7548 | 1255593.6728 | 2683016.479 | 1255613.3859
20 | 2682936.5559 | 1255675.6642 | 2682949.9047 | 1255681.7558 | 2682993.0865 | 1255699.7139
21 | 2683020.4111 | 1255615.119 | 2683016.479 | 1255613.3859
22 | 2682934.0931 | 1255976.8029 | 2682904.8874 | 1255960.1369 | 2682875.0928 | 1255942.2382
23 | 2683066.5218 | 1255666.0784 | 2683102.5557 | 1255585.7883
24 | 2683066.5218 | 1255666.0784 | 2683187.3807 | 1255732.9033 | 2683205.5447 | 1255742.8161
25 | 2683235.8726 | 1255759.3673 | 2683205.5447 | 1255742.8161
26 | 2683235.8726 | 1255759.3673 | 2683266.3629 | 1255776.0071
27 | 2682934.0931 | 1255976.8029 | 2682931.9762 | 1255980.9209 | 2682930.0927 | 1255984.5306
28 | 2682930.0927 | 1255984.5306 | 2682924.9878 | 1255983.3471 | 2682915.4023 | 1255998.3354 | 2682901.3172 | 1256022.2341 | 2682895.6051 | 1256032.3577
29 | 2682930.0927 | 1255984.5306 | 2682953.6276 | 1256001.6287 | 2682959.9552 | 1256001.673 | 2682961.1718 | 1256003.6693 | 2682968.039 | 1256010.9599 | 2683005.5077 | 1256041.2969 | 2682999.8766 | 1256047.5228
30 | 2683075.6 | 1255984.4254 | 2683054.4241 | 1256008.8692
31 | 2683075.6 | 1255984.4254 | 2683060.2295 | 1255971.4222 | 2683064.739 | 1255963.4349 | 2683059.7658 | 1255953.4131 | 2683062.2826 | 1255943.3741 | 2683051.3644 | 1255933.9805 | 2683049.3049 | 1255928.6253 | 2683026.7601 | 1255909.2389 | 2683014.714 | 1255898.5063 | 2683001.3714 | 1255886.6325 | 2683013.8648 | 1255875.6993 | 2683019.1853 | 1255877.1083 | 2683032.2857 | 1255885.2759 | 2683042.5882 | 1255892.8706 | 2683048.725 | 1255893.0902 | 2683053.3433 | 1255887.5618 | 2683087.0703 | 1255829.324
32 | 2683075.6 | 1255984.4254 | 2683088.7202 | 1255969.1251
33 | 2683054.4241 | 1256008.8692 | 2683040.1586 | 1255996.1373
34 | 2682999.8766 | 1256047.5228 | 2683005.5077 | 1256041.2969 | 2683008.3961 | 1256038.1017 | 2683022.9737 | 1256047.9357 | 2683028.9241 | 1256038.3118 | 2683054.4241 | 1256008.8692
35 | 2683087.0703 | 1255829.324 | 2683147.0265 | 1255860.2201
36 | 2683107.709 | 1255946.9812 | 2683088.7202 | 1255969.1251
37 | 2682999.8766 | 1256047.5228 | 2682950.8192 | 1256006.115 | 2682939.8835 | 1256005.4947 | 2682933.4486 | 1256012.5968
38 | 2682999.8766 | 1256047.5228 | 2683005.5077 | 1256041.2969 | 2683024.1482 | 1256056.6922 | 2683028.1852 | 1256059.2618 | 2683030.5948 | 1256060.0851 | 2683033.0835 | 1256060.1089 | 2683044.3854 | 1256068.4849 | 2683042.5743 | 1256071.2394 | 2683035.6735 | 1256081.4059 | 2683028.6257 | 1256090.7586 | 2683015.1023 | 1256078.9045
39 | 2682999.8766 | 1256047.5228 | 2683008.1949 | 1256057.2801 | 2682998.784 | 1256068.6579
40 | 2683015.1023 | 1256078.9045 | 2683004.8289 | 1256090.5447
41 | 2683218.647 | 1255898.613 | 2683207.5472 | 1255891.4071 | 2683147.0265 | 1255860.2201
42 | 2682873.2516 | 1256070.1333 | 2682879.8227 | 1256060.3289 | 2682895.6051 | 1256032.3577
43 | 2683001.312 | 1256097.421 | 2682999.8732 | 1256096.1597 | 2683004.8289 | 1256090.5447
44 | 2683218.647 | 1255898.613 | 2683239.4329 | 1255873.019 | 2683270.0278 | 1255831.0677
45 | 2683294.7753 | 1255791.5129 | 2683274.3588 | 1255825.1291 | 2683270.0278 | 1255831.0677
46 | 2682873.2516 | 1256070.1333 | 2682876.0695 | 1256073.0416 | 2682879.449 | 1256080.5501 | 2682882.2995 | 1256084.3596 | 2682887.9817 | 1256085.2509 | 2682910.3951 | 1256102.689 | 2682914.787 | 1256108.9998 | 2682914.379 | 1256114.4315
47 | 2682914.379 | 1256114.4315 | 2682897.5514 | 1256133.8329
48 | 2682873.2516 | 1256070.1333 | 2682872.1291 | 1256072.074
49 | 2683294.7753 | 1255791.5129 | 2683326.9246 | 1255735.7116 | 2683358.5653 | 1255669.462 | 2683376.403 | 1255626.2136 | 2683387.2064 | 1255595.5869 | 2683396.485 | 1255570.9321
50 | 2683396.485 | 1255570.9321 | 2683363.1205 | 1255559.088
51 | 2683294.7753 | 1255791.5129 | 2683266.3629 | 1255776.0071
52 | 2683363.1205 | 1255559.088 | 2683349.2216 | 1255554.154
53 | 2682865.3982 | 1256083.7115 | 2682853.4556 | 1256103.0512
54 | 2682865.3982 | 1256083.7115 | 2682872.1291 | 1256072.074
55 | 2682853.4556 | 1256103.0512 | 2682847.6711 | 1256112.4186 | 2682835.1687 | 1256132.2242
56 | 2683333.4553 | 1255570.7121 | 2683338.8865 | 1255557.4333 | 2683349.2216 | 1255554.154 | 2683349.2216 | 1255554.154

## bus_geodata
| x | y | coords
0 | 2683094.1107 | 1255447.3087
1 | 2683073.217 | 1255437.0342
2 | 2683038.8084 | 1255452.6611
3 | 2683068.9126 | 1255530.9169
4 | 2683053.5432 | 1255524.6612
5 | 2682960.5223 | 1255393.0076
6 | 2683022.1216 | 1255511.8721
7 | 2683046.4966 | 1255521.7932
8 | 2682985.3517 | 1255356.1857
9 | 2682741.1631 | 1255996.4526
10 | 2682817.7171 | 1255906.1874
11 | 2682771.2022 | 1256030.665
12 | 2682746.9733 | 1256061.5499
13 | 2682755.7636 | 1256050.3448
14 | 2682735.6051 | 1256076.0265
15 | 2683009.7076 | 1255533.8125
16 | 2682971.7548 | 1255593.6728
17 | 2682996.4876 | 1255535.6753
18 | 2682936.5559 | 1255675.6642
19 | 2683016.479 | 1255613.3859
20 | 2682993.0865 | 1255699.7139
21 | 2682875.0928 | 1255942.2382
22 | 2683102.5557 | 1255585.7883
23 | 2683066.5218 | 1255666.0784
24 | 2683205.5447 | 1255742.8161
25 | 2683235.8726 | 1255759.3673
26 | 2682934.0931 | 1255976.8029
27 | 2682930.0927 | 1255984.5306
28 | 2683075.6 | 1255984.4254
29 | 2683054.4241 | 1256008.8692
30 | 2683087.0703 | 1255829.324
31 | 2683088.7202 | 1255969.1251
32 | 2683040.1586 | 1255996.1373
33 | 2682999.8766 | 1256047.5228
34 | 2682933.4486 | 1256012.5968
35 | 2683015.1023 | 1256078.9045
36 | 2682998.784 | 1256068.6579
37 | 2683147.0265 | 1255860.2201
38 | 2682895.6051 | 1256032.3577
39 | 2683004.8289 | 1256090.5447
40 | 2683218.647 | 1255898.613
41 | 2683270.0278 | 1255831.0677
42 | 2682914.379 | 1256114.4315
43 | 2682873.2516 | 1256070.1333
44 | 2682897.5514 | 1256133.8329
45 | 2683396.485 | 1255570.9321
46 | 2683294.7753 | 1255791.5129
47 | 2683363.1205 | 1255559.088
48 | 2683266.3629 | 1255776.0071
49 | 2683107.709 | 1255946.9812
50 | 2683001.312 | 1256097.421
51 | 2682865.3982 | 1256083.7115
52 | 2682853.4556 | 1256103.0512
53 | 2682872.1291 | 1256072.074
54 | 2683349.2216 | 1255554.154
55 | 2683020.4111 | 1255615.119
56 | 2683333.4553 | 1255570.7121
57 | 2682835.1687 | 1256132.2242
58 | 2682963.2395 | 1255687.3014

## line_std_types
| c_nf_per_km | r_ohm_per_km | x_ohm_per_km | max_i_ka | type | q_mm2 | alpha | voltage_rating
NAYY 4x50 SE | 210 | 0.642 | 0.083 | 0.142 | cs | 50 | 0.00403 | LV
NAYY 4x120 SE | 264 | 0.225 | 0.08 | 0.242 | cs | 120 | 0.00403 | LV
NAYY 4x150 SE | 261 | 0.208 | 0.08 | 0.27 | cs | 150 | 0.00403 | LV
NA2XS2Y 1x95 RM/25 12/20 kV | 216 | 0.313 | 0.132 | 0.252 | cs | 95 | 0.00403 | MV
NA2XS2Y 1x185 RM/25 12/20 kV | 273 | 0.161 | 0.117 | 0.362 | cs | 185 | 0.00403 | MV
NA2XS2Y 1x240 RM/25 12/20 kV | 304 | 0.122 | 0.112 | 0.421 | cs | 240 | 0.00403 | MV
NA2XS2Y 1x95 RM/25 6/10 kV | 315 | 0.313 | 0.123 | 0.249 | cs | 95 | 0.00403 | MV
NA2XS2Y 1x185 RM/25 6/10 kV | 406 | 0.161 | 0.11 | 0.358 | cs | 185 | 0.00403 | MV
NA2XS2Y 1x240 RM/25 6/10 kV | 456 | 0.122 | 0.105 | 0.416 | cs | 240 | 0.00403 | MV
NA2XS2Y 1x150 RM/25 12/20 kV | 250 | 0.206 | 0.116 | 0.319 | cs | 150 | 0.00403 | MV
NA2XS2Y 1x120 RM/25 12/20 kV | 230 | 0.253 | 0.119 | 0.283 | cs | 120 | 0.00403 | MV
NA2XS2Y 1x70 RM/25 12/20 kV | 190 | 0.443 | 0.132 | 0.22 | cs | 70 | 0.00403 | MV
NA2XS2Y 1x150 RM/25 6/10 kV | 360 | 0.206 | 0.11 | 0.315 | cs | 150 | 0.00403 | MV
NA2XS2Y 1x120 RM/25 6/10 kV | 340 | 0.253 | 0.113 | 0.28 | cs | 120 | 0.00403 | MV
NA2XS2Y 1x70 RM/25 6/10 kV | 280 | 0.443 | 0.123 | 0.217 | cs | 70 | 0.00403 | MV
N2XS(FL)2Y 1x120 RM/35 64/110 kV | 112 | 0.153 | 0.166 | 0.366 | cs | 120 | 0.00393 | HV
N2XS(FL)2Y 1x185 RM/35 64/110 kV | 125 | 0.099 | 0.156 | 0.457 | cs | 185 | 0.00393 | HV
N2XS(FL)2Y 1x240 RM/35 64/110 kV | 135 | 0.075 | 0.149 | 0.526 | cs | 240 | 0.00393 | HV
N2XS(FL)2Y 1x300 RM/35 64/110 kV | 144 | 0.06 | 0.144 | 0.588 | cs | 300 | 0.00393 | HV
15-AL1/3-ST1A 0.4 | 11 | 1.8769 | 0.35 | 0.105 | ol | 16 | 0.00403 | LV
24-AL1/4-ST1A 0.4 | 11.25 | 1.2012 | 0.335 | 0.14 | ol | 24 | 0.00403 | LV
48-AL1/8-ST1A 0.4 | 12.2 | 0.5939 | 0.3 | 0.21 | ol | 48 | 0.00403 | LV
94-AL1/15-ST1A 0.4 | 13.2 | 0.306 | 0.29 | 0.35 | ol | 94 | 0.00403 | LV
34-AL1/6-ST1A 10.0 | 9.7 | 0.8342 | 0.36 | 0.17 | ol | 34 | 0.00403 | MV
48-AL1/8-ST1A 10.0 | 10.1 | 0.5939 | 0.35 | 0.21 | ol | 48 | 0.00403 | MV
70-AL1/11-ST1A 10.0 | 10.4 | 0.4132 | 0.339 | 0.29 | ol | 70 | 0.00403 | MV
94-AL1/15-ST1A 10.0 | 10.75 | 0.306 | 0.33 | 0.35 | ol | 94 | 0.00403 | MV
122-AL1/20-ST1A 10.0 | 11.1 | 0.2376 | 0.323 | 0.41 | ol | 122 | 0.00403 | MV
149-AL1/24-ST1A 10.0 | 11.25 | 0.194 | 0.315 | 0.47 | ol | 149 | 0.00403 | MV
34-AL1/6-ST1A 20.0 | 9.15 | 0.8342 | 0.382 | 0.17 | ol | 34 | 0.00403 | MV
48-AL1/8-ST1A 20.0 | 9.5 | 0.5939 | 0.372 | 0.21 | ol | 48 | 0.00403 | MV
70-AL1/11-ST1A 20.0 | 9.7 | 0.4132 | 0.36 | 0.29 | ol | 70 | 0.00403 | MV
94-AL1/15-ST1A 20.0 | 10 | 0.306 | 0.35 | 0.35 | ol | 94 | 0.00403 | MV
122-AL1/20-ST1A 20.0 | 10.3 | 0.2376 | 0.344 | 0.41 | ol | 122 | 0.00403 | MV
149-AL1/24-ST1A 20.0 | 10.5 | 0.194 | 0.337 | 0.47 | ol | 149 | 0.00403 | MV
184-AL1/30-ST1A 20.0 | 10.75 | 0.1571 | 0.33 | 0.535 | ol | 184 | 0.00403 | MV
243-AL1/39-ST1A 20.0 | 11 | 0.1188 | 0.32 | 0.645 | ol | 243 | 0.00403 | MV
48-AL1/8-ST1A 110.0 | 8 | 0.5939 | 0.46 | 0.21 | ol | 48 | 0.00403 | HV
70-AL1/11-ST1A 110.0 | 8.4 | 0.4132 | 0.45 | 0.29 | ol | 70 | 0.00403 | HV
94-AL1/15-ST1A 110.0 | 8.65 | 0.306 | 0.44 | 0.35 | ol | 94 | 0.00403 | HV
122-AL1/20-ST1A 110.0 | 8.5 | 0.2376 | 0.43 | 0.41 | ol | 122 | 0.00403 | HV
149-AL1/24-ST1A 110.0 | 8.75 | 0.194 | 0.41 | 0.47 | ol | 149 | 0.00403 | HV
184-AL1/30-ST1A 110.0 | 8.8 | 0.1571 | 0.4 | 0.535 | ol | 184 | 0.00403 | HV
243-AL1/39-ST1A 110.0 | 9 | 0.1188 | 0.39 | 0.645 | ol | 243 | 0.00403 | HV
305-AL1/39-ST1A 110.0 | 9.2 | 0.0949 | 0.38 | 0.74 | ol | 305 | 0.00403 | HV
490-AL1/64-ST1A 110.0 | 9.75 | 0.059 | 0.37 | 0.96 | ol | 490 | 0.00403 | HV
679-AL1/86-ST1A 110.0 | 9.95 | 0.042 | 0.36 | 1.15 | ol | 679 | 0.00403 | HV
490-AL1/64-ST1A 220.0 | 10 | 0.059 | 0.285 | 0.96 | ol | 490 | 0.00403 | HV
679-AL1/86-ST1A 220.0 | 11.7 | 0.042 | 0.275 | 1.15 | ol | 679 | 0.00403 | HV
490-AL1/64-ST1A 380.0 | 11 | 0.059 | 0.253 | 0.96 | ol | 490 | 0.00403 | HV
679-AL1/86-ST1A 380.0 | 14.6 | 0.042 | 0.25 | 1.15 | ol | 679 | 0.00403 | HV

## trafo_std_types
| i0_percent | pfe_kw | vkr_percent | sn_mva | vn_lv_kv | vn_hv_kv | vk_percent | shift_degree | vector_group | tap_side | tap_neutral | tap_min | tap_max | tap_step_degree | tap_step_percent | tap_phase_shifter
160 MVA 380/110 kV | 0.06 | 60 | 0.25 | 160 | 110 | 380 | 12.2 | 0 | Yy0 | hv | 0 | -9 | 9 | 0 | 1.5 | FALSE
100 MVA 220/110 kV | 0.06 | 55 | 0.26 | 100 | 110 | 220 | 12 | 0 | Yy0 | hv | 0 | -9 | 9 | 0 | 1.5 | FALSE
63 MVA 110/20 kV | 0.04 | 22 | 0.32 | 63 | 20 | 110 | 18 | 150 | YNd5 | hv | 0 | -9 | 9 | 0 | 1.5 | FALSE
40 MVA 110/20 kV | 0.05 | 18 | 0.34 | 40 | 20 | 110 | 16.2 | 150 | YNd5 | hv | 0 | -9 | 9 | 0 | 1.5 | FALSE
25 MVA 110/20 kV | 0.07 | 14 | 0.41 | 25 | 20 | 110 | 12 | 150 | YNd5 | hv | 0 | -9 | 9 | 0 | 1.5 | FALSE
63 MVA 110/10 kV | 0.04 | 22 | 0.32 | 63 | 10 | 110 | 18 | 150 | YNd5 | hv | 0 | -9 | 9 | 0 | 1.5 | FALSE
40 MVA 110/10 kV | 0.05 | 18 | 0.34 | 40 | 10 | 110 | 16.2 | 150 | YNd5 | hv | 0 | -9 | 9 | 0 | 1.5 | FALSE
25 MVA 110/10 kV | 0.07 | 14 | 0.41 | 25 | 10 | 110 | 12 | 150 | YNd5 | hv | 0 | -9 | 9 | 0 | 1.5 | FALSE
0.25 MVA 20/0.4 kV | 0.32 | 0.8 | 1.44 | 0.25 | 0.4 | 20 | 6 | 150 | Yzn5 | hv | 0 | -2 | 2 | 0 | 2.5 | FALSE
0.4 MVA 20/0.4 kV | 0.3375 | 1.35 | 1.425 | 0.4 | 0.4 | 20 | 6 | 150 | Dyn5 | hv | 0 | -2 | 2 | 0 | 2.5 | FALSE
0.63 MVA 20/0.4 kV | 0.2619 | 1.65 | 1.206 | 0.63 | 0.4 | 20 | 6 | 150 | Dyn5 | hv | 0 | -2 | 2 | 0 | 2.5 | FALSE
0.25 MVA 10/0.4 kV | 0.24 | 0.6 | 1.2 | 0.25 | 0.4 | 10 | 4 | 150 | Dyn5 | hv | 0 | -2 | 2 | 0 | 2.5 | FALSE
0.4 MVA 10/0.4 kV | 0.2375 | 0.95 | 1.325 | 0.4 | 0.4 | 10 | 4 | 150 | Dyn5 | hv | 0 | -2 | 2 | 0 | 2.5 | FALSE
0.63 MVA 10/0.4 kV | 0.1873 | 1.18 | 1.0794 | 0.63 | 0.4 | 10 | 4 | 150 | Dyn5 | hv | 0 | -2 | 2 | 0 | 2.5 | FALSE

## trafo3w_std_types
| sn_hv_mva | sn_mv_mva | sn_lv_mva | vn_hv_kv | vn_mv_kv | vn_lv_kv | vk_hv_percent | vk_mv_percent | vk_lv_percent | vkr_hv_percent | vkr_mv_percent | vkr_lv_percent | pfe_kw | i0_percent | shift_mv_degree | shift_lv_degree | vector_group | tap_side | tap_neutral | tap_min | tap_max | tap_step_percent
63/25/38 MVA 110/20/10 kV | 63 | 25 | 38 | 110 | 20 | 10 | 10.4 | 10.4 | 10.4 | 0.28 | 0.32 | 0.35 | 35 | 0.89 | 0 | 0 | YN0yn0yn0 | hv | 0 | -10 | 10 | 1.2
63/25/38 MVA 110/10/10 kV | 63 | 25 | 38 | 110 | 10 | 10 | 10.4 | 10.4 | 10.4 | 0.28 | 0.32 | 0.35 | 35 | 0.89 | 0 | 0 | YN0yn0yn0 | hv | 0 | -10 | 10 | 1.2

## fuse_std_types
| fuse_type | i_rated_a | t_avg | t_min | t_total | x_avg | x_min | x_total
HV 100A | HV 100A | 100 | 0 | [10.0, 3.64, 0.854, 0.281, 0.1, 0.0531, 0.022, 0.01] | [10.0, 4.267, 1.21, 0.403, 0.1, 0.058, 0.022, 0.01] | 0 | [300.0, 350.0, 450.0, 550.0, 700.0, 850.0, 1200.0, 1752.0] | [600.0, 700.0, 900.0, 1150.0, 1665.0, 2000.0, 3000.0, 4313.0]
HV 10A | HV 10A | 10 | 0 | [10.0, 1675.0, 0.344, 0.156, 0.1, 0.0417, 0.0171, 0.01] | [10.0, 1.3, 0.3, 0.155, 0.1, 0.0555, 0.023, 0.01] | 0 | [30.0, 32.0, 35.0, 37.0, 39.0, 50.0, 70.0, 88.0] | [60.0, 70.0, 80.0, 87.0, 94.0, 110.0, 150.0, 216.0]
HV 125A | HV 125A | 125 | 0 | [10.0, 1.82, 0.344, 0.1, 0.0467, 0.0269, 0.01] | [10.0, 2.478, 0.426, 0.1, 0.0427, 0.0211, 0.01] | 0 | [375.0, 500.0, 700.0, 925.0, 1200.0, 1500.0, 2341.0] | [750.0, 1000.0, 1500.0, 2200.0, 3000.0, 4000.0, 5765.0]
HV 160A | HV 160A | 160 | 0 | [10.0, 4.15, 1.03, 0.198, 0.1, 0.051, 0.0172, 0.01] | [10.0, 2.3, 0.734, 0.274, 0.1, 0.046, 0.0177, 0.01] | 0 | [480.0, 550.0, 700.0, 1000.0, 1260.0, 1600.0, 2500.0, 3227.0] | [960.0, 1300.0, 1700.0, 2200.0, 2996.0, 4000.0, 6000.0, 7946.0]
HV 16A | HV 16A | 16 | 0 | [10.0, 0.352, 0.164, 0.1, 0.0649, 0.0342, 0.01] | [10.0, 2.34, 0.722, 0.181, 0.1, 0.055, 0.0296, 0.01] | 0 | [48.0, 60.0, 65.0, 71.0, 80.0, 100.0, 162.0] | [96.0, 110.0, 125.0, 150.0, 168.0, 200.0, 250.0, 398.0]
HV 200A | HV 200A | 200 | 0 | [10.0, 4.267, 1.21, 0.403, 0.1, 0.058, 0.022, 0.01] | [10.0, 3.73, 1.654, 0.328, 0.1, 0.0531, 0.019, 0.01] | 0 | [600.0, 700.0, 900.0, 1150.0, 1665.0, 2000.0, 3000.0, 4313.0] | [1200.0, 1500.0, 1800.0, 2700.0, 3960.0, 5000.0, 7500.0, 10620.0]
HV 20A | HV 20A | 20 | 0 | [10.0, 1.3, 0.3, 0.155, 0.1, 0.0555, 0.023, 0.01] | [10.0, 1.3, 0.161, 0.1, 0.0611, 0.0399, 0.0141, 0.01] | 0 | [60.0, 70.0, 80.0, 87.0, 94.0, 110.0, 150.0, 216.0] | [120.0, 150.0, 200.0, 223.0, 260.0, 300.0, 450.0, 532.0]
HV 25A | HV 25A | 25 | 0 | [10.0, 2.512, 0.833, 0.299, 0.1, 0.0372, 0.0223, 0.01] | [10.0, 3.125, 0.597, 0.198, 0.1, 0.0378, 0.022, 0.01] | 0 | [75.0, 82.0, 90.0, 100.0, 124.0, 170.0, 200.0, 289.0] | [150.0, 170.0, 210.0, 250.0, 294.0, 400.0, 500.0, 711.0]
HV 31.5A | HV 31.5A | 31.5 | 0 | [10.0, 2.34, 0.722, 0.181, 0.1, 0.055, 0.0296, 0.01] | [10.0, 2.84, 0.368, 0.164, 0.1, 0.0621, 0.0378, 0.0195, 0.01] | 0 | [95.0, 110.0, 125.0, 150.0, 165.0, 200.0, 250.0, 390.0] | [189.0, 220.0, 300.0, 350.0, 393.0, 450.0, 530.0, 700.0, 960.0]
HV 40A | HV 40A | 40 | 0 | [10.0, 1.3, 0.161, 0.1, 0.0611, 0.0399, 0.0141, 0.01] | [10.0, 2.05, 0.369, 0.198, 0.1, 0.051, 0.0298, 0.01] | 0 | [120.0, 150.0, 200.0, 223.0, 260.0, 300.0, 450.0, 532.0] | [240.0, 300.0, 400.0, 450.0, 530.0, 650.0, 800.0, 1311.0]
HV 50A | HV 50A | 50 | 0 | [10.0, 3.215, 0.597, 0.198, 0.1, 0.0378, 0.022, 0.01] | [10.0, 3.64, 0.854, 0.281, 0.1, 0.0531, 0.022, 0.01] | 0 | [150.0, 170.0, 210.0, 250.0, 294.0, 400.0, 500.0, 711.0] | [300.0, 350.0, 450.0, 550.0, 700.0, 850.0, 1200.0, 1752.0]
HV 6.3A | HV 6.3A | 6.3 | 0 | [10.0, 1.39, 0.344, 0.168, 0.1, 0.056, 0.0263, 0.01] | [10.0, 1.711, 0.516, 0.198, 0.1, 0.0634, 0.0303, 0.01] | 0 | [19.0, 19.5, 20.4, 20.8, 22.0, 25.0, 32.0, 48.0] | [38.0, 40.0, 43.0, 48.0, 53.0, 60.0, 75.0, 118.0]
HV 63A | HV 63A | 63 | 0 | [10.0, 2.84, 0.368, 0.164, 0.1, 0.0621, 0.0378, 0.0195, 0.01] | [10.0, 1.82, 0.344, 0.1, 0.0467, 0.0269, 0.01] | 0 | [189.0, 220.0, 300.0, 350.0, 393.0, 450.0, 530.0, 700.0, 961.0] | [378.0, 500.0, 700.0, 934.0, 1200.0, 1500.0, 2366.0]
HV 80A | HV 80A | 80 | 0 | [10.0, 2.05, 0.369, 0.198, 0.1, 0.051, 0.0298, 0.01] | [10.0, 4.15, 1.03, 0.198, 0.1, 0.051, 0.0172, 0.01] | 0 | [240.0, 300.0, 400.0, 450.0, 530.0, 650.0, 800.0, 1311.0] | [480.0, 550.0, 700.0, 1000.0, 1260.0, 1600.0, 2500.0, 3227.0]
Siemens NH-1-100 | Siemens NH-1-100 | 100 | [5400.0, 2000.0, 400.0, 20.0, 1.0, 0.2, 0.012, 0.004] | 0 | 0 | [150.0, 190.0, 250.0, 430.0, 900.0, 1250.0, 2700.0, 3600.0] | 0 | 0
Siemens NH-1-125 | Siemens NH-1-125 | 125 | [4800.0, 120.0, 7.0, 0.1, 0.004] | 0 | 0 | [180.0, 400.0, 740.0, 2000.0, 4250.0] | 0 | 0
Siemens NH-1-16 | Siemens NH-1-16 | 16 | [4000.0, 400.0, 2.0, 0.1, 0.04, 0.01] | 0 | 0 | [26.0, 35.0, 75.0, 150.0, 200.0, 300.0] | 0 | 0
Siemens NH-1-160 | Siemens NH-1-160 | 160 | [4800.0, 120.0, 7.0, 0.1, 0.004] | 0 | 0 | [210.0, 500.0, 900.0, 2300.0, 5000.0] | 0 | 0
Siemens NH-1-25 | Siemens NH-1-25 | 25 | [4000.0, 1000.0, 10.0, 0.2, 0.02, 0.01] | 0 | 0 | [40.0, 50.0, 100.0, 210.0, 400.0, 500.0] | 0 | 0
Siemens NH-1-50 | Siemens NH-1-50 | 50 | [4000.0, 40.0, 4.0, 1.0, 0.02, 0.01] | 0 | 0 | [86.0, 200.0, 300.0, 400.0, 1000.0, 1280.0] | 0 | 0
Siemens NH-1-63 | Siemens NH-1-63 | 63 | [4000.0, 100.0, 10.0, 2.0, 0.04, 0.01] | 0 | 0 | [100.0, 200.0, 300.0, 400.0, 1000.0, 1500.0] | 0 | 0
Siemens NH-1-80 | Siemens NH-1-80 | 80 | [4800.0, 120.0, 7.0, 0.1, 0.01] | 0 | 0 | [150.58, 250.0, 450.0, 1150.0, 2470.0] | 0 | 0
Siemens NH-2-1000 | Siemens NH-2-1000 | 1000 | [4800.0, 120.0, 7.0, 0.1, 0.004] | 0 | 0 | [1900.0, 3500.0, 8400.0, 24000.0, 52000.0] | 0 | 0
Siemens NH-2-200 | Siemens NH-2-200 | 200 | [4800.0, 120.0, 7.0, 0.1, 0.004] | 0 | 0 | [280.0, 650.0, 1200.0, 3000.0, 7000.0] | 0 | 0
Siemens NH-2-224 | Siemens NH-2-224 | 224 | [4800.0, 120.0, 7.0, 0.2, 0.04, 0.004] | 0 | 0 | [400.0, 750.0, 1453.0, 3025.0, 4315.0, 7600.0] | 0 | 0
Siemens NH-2-250 | Siemens NH-2-250 | 250 | [4800.0, 120.0, 7.0, 0.1, 0.004] | 0 | 0 | [450.0, 800.0, 1650.0, 4000.0, 8500.0] | 0 | 0
Siemens NH-2-315 | Siemens NH-2-315 | 315 | [4800.0, 120.0, 7.0, 0.1, 0.004] | 0 | 0 | [550.0, 920.0, 1900.0, 5000.0, 11000.0] | 0 | 0
Siemens NH-2-355 | Siemens NH-2-355 | 355 | [4800.0, 120.0, 6.0, 0.1, 0.004] | 0 | 0 | [650.0, 1116.27, 2350.0, 5840.0, 12790.0] | 0 | 0
Siemens NH-2-400 | Siemens NH-2-400 | 400 | [4800.0, 120.0, 7.0, 0.1, 0.004] | 0 | 0 | [720.0, 1350.0, 2800.0, 6500.0, 15000.0] | 0 | 0
Siemens NH-2-425 | Siemens NH-2-425 | 425 | [4800.0, 120.0, 7.0, 0.1, 0.004] | 0 | 0 | [850.0, 1500.0, 3050.0, 7500.0, 16500.0] | 0 | 0
Siemens NH-2-630 | Siemens NH-2-630 | 630 | [4800.0, 120.0, 7.0, 0.1, 0.004] | 0 | 0 | [1200.0, 2000.0, 4800.0, 12000.0, 26000.0] | 0 | 0

## dtypes
| element | column | dtype
0 | bus | name | object
1 | bus | vn_kv | float64
2 | bus | type | object
3 | bus | zone | object
4 | bus | in_service | bool
5 | load | name | object
6 | load | bus | uint32
7 | load | p_mw | float64
8 | load | q_mvar | float64
9 | load | const_z_percent | float64
10 | load | const_i_percent | float64
11 | load | sn_mva | float64
12 | load | scaling | float64
13 | load | in_service | bool
14 | load | type | object
15 | ext_grid | name | object
16 | ext_grid | bus | uint32
17 | ext_grid | vm_pu | float64
18 | ext_grid | va_degree | float64
19 | ext_grid | slack_weight | float64
20 | ext_grid | in_service | bool
21 | line | name | object
22 | line | std_type | object
23 | line | from_bus | uint32
24 | line | to_bus | uint32
25 | line | length_km | float64
26 | line | r_ohm_per_km | float64
27 | line | x_ohm_per_km | float64
28 | line | c_nf_per_km | float64
29 | line | g_us_per_km | float64
30 | line | max_i_ka | float64
31 | line | df | float64
32 | line | parallel | uint32
33 | line | type | object
34 | line | in_service | bool
35 | trafo | name | object
36 | trafo | std_type | object
37 | trafo | hv_bus | uint32
38 | trafo | lv_bus | uint32
39 | trafo | sn_mva | float64
40 | trafo | vn_hv_kv | float64
41 | trafo | vn_lv_kv | float64
42 | trafo | vk_percent | float64
43 | trafo | vkr_percent | float64
44 | trafo | pfe_kw | float64
45 | trafo | i0_percent | float64
46 | trafo | shift_degree | float64
47 | trafo | tap_side | object
48 | trafo | tap_neutral | int32
49 | trafo | tap_min | int32
50 | trafo | tap_max | int32
51 | trafo | tap_step_percent | float64
52 | trafo | tap_step_degree | float64
53 | trafo | tap_pos | int32
54 | trafo | tap_phase_shifter | bool
55 | trafo | parallel | uint32
56 | trafo | df | float64
57 | trafo | in_service | bool
58 | line_geodata | coords | object
59 | bus_geodata | x | float64
60 | bus_geodata | y | float64
61 | bus_geodata | coords | object

## parameters
| version | format_version | converged | OPF_converged | name | f_hz | sn_mva
0 | 2.14.6 | 2.14.0 | FALSE | FALSE |  | 50 | 1