## bus
| name | vn_kv | type | zone | in_service
0 | bus_LV_97-1_0_6_node_0 | 0.4 | n |  | TRUE
1 | bus_LV_97-1_0_6_node_1 | 0.4 | n |  | TRUE
2 | bus_LV_97-1_0_6_node_2 | 0.4 | n |  | TRUE
3 | bus_LV_97-1_0_6_node_3 | 0.4 | n |  | TRUE
4 | bus_LV_97-1_0_6_node_4 | 0.4 | n |  | TRUE
5 | bus_LV_97-1_0_6_node_6 | 0.4 | n |  | TRUE
6 | bus_LV_97-1_0_6_node_8 | 0.4 | n |  | TRUE
7 | bus_LV_97-1_0_6_node_5 | 0.4 | n |  | TRUE
8 | bus_LV_97-1_0_6_node_9 | 0.4 | n |  | TRUE
9 | bus_LV_97-1_0_6_node_96 | 0.4 | n |  | TRUE
10 | bus_LV_97-1_0_6_node_15 | 0.4 | n |  | TRUE
11 | bus_LV_97-1_0_6_node_14 | 0.4 | n |  | TRUE
12 | bus_LV_97-1_0_6_node_7 | 0.4 | n |  | TRUE
13 | bus_LV_97-1_0_6_node_10 | 0.4 | n |  | TRUE
14 | bus_LV_97-1_0_6_node_12 | 0.4 | n |  | TRUE
15 | bus_LV_97-1_0_6_node_107 | 0.4 | n |  | TRUE
16 | bus_LV_97-1_0_6_node_24 | 0.4 | n |  | TRUE
17 | bus_LV_97-1_0_6_node_13 | 0.4 | n |  | TRUE
18 | bus_LV_97-1_0_6_node_16 | 0.4 | n |  | TRUE
19 | bus_LV_97-1_0_6_node_17 | 0.4 | n |  | TRUE
20 | bus_LV_97-1_0_6_node_18 | 0.4 | n |  | TRUE
21 | bus_LV_97-1_0_6_node_20 | 0.4 | n |  | TRUE
22 | bus_LV_97-1_0_6_node_21 | 0.4 | n |  | TRUE
23 | bus_LV_97-1_0_6_node_97 | 0.4 | n |  | TRUE
24 | bus_LV_97-1_0_6_node_22 | 0.4 | n |  | TRUE
25 | bus_LV_97-1_0_6_node_25 | 0.4 | n |  | TRUE
26 | bus_LV_97-1_0_6_node_26 | 0.4 | n |  | TRUE
27 | bus_LV_97-1_0_6_node_23 | 0.4 | n |  | TRUE
28 | bus_LV_97-1_0_6_node_99 | 0.4 | n |  | TRUE
29 | bus_LV_97-1_0_6_node_106 | 0.4 | n |  | TRUE
30 | bus_LV_97-1_0_6_node_95 | 0.4 | n |  | TRUE
31 | bus_LV_97-1_0_6_node_79 | 0.4 | n |  | TRUE
32 | bus_LV_97-1_0_6_node_69 | 0.4 | n |  | TRUE
33 | bus_LV_97-1_0_6_node_70 | 0.4 | n |  | TRUE
34 | bus_LV_97-1_0_6_node_71 | 0.4 | n |  | TRUE
35 | bus_LV_97-1_0_6_node_80 | 0.4 | n |  | TRUE
36 | bus_LV_97-1_0_6_node_72 | 0.4 | n |  | TRUE
37 | bus_LV_97-1_0_6_node_74 | 0.4 | n |  | TRUE
38 | bus_LV_97-1_0_6_node_76 | 0.4 | n |  | TRUE
39 | bus_LV_97-1_0_6_node_73 | 0.4 | n |  | TRUE
40 | bus_LV_97-1_0_6_node_75 | 0.4 | n |  | TRUE
41 | bus_LV_97-1_0_6_node_94 | 0.4 | n |  | TRUE
42 | bus_LV_97-1_0_6_node_77 | 0.4 | n |  | TRUE
43 | bus_LV_97-1_0_6_node_78 | 0.4 | n |  | TRUE
44 | bus_LV_97-1_0_6_node_98 | 0.4 | n |  | TRUE
45 | bus_MV_468_0_node_73 | 20 | n |  | TRUE

## load
| name | bus | p_mw | q_mvar | const_z_percent | const_i_percent | sn_mva | scaling | in_service | type
0 | LV_97-1_0_6_load_0 | 0 | 0.07584 | 0.019007 | 0 | 0 |  | 1 | TRUE | wye
1 | LV_97-1_0_6_load_3 | 3 | 0.041794 | 0.010475 | 0 | 0 |  | 1 | TRUE | wye
2 | LV_97-1_0_6_load_8 | 6 | 0.043691 | 0.01095 | 0 | 0 |  | 1 | TRUE | wye
3 | LV_97-1_0_6_load_9 | 8 | 0.042677 | 0.010696 | 0 | 0 |  | 1 | TRUE | wye
4 | LV_97-1_0_6_load_15 | 10 | 0.016358 | 0.0040998 | 0 | 0 |  | 1 | TRUE | wye
5 | LV_97-1_0_6_load_14 | 11 | 0.023661 | 0.00593 | 0 | 0 |  | 1 | TRUE | wye
6 | LV_97-1_0_6_load_10 | 13 | 0.0082685 | 0.0020723 | 0 | 0 |  | 1 | TRUE | wye
7 | LV_97-1_0_6_load_107 | 15 | 0.017537 | 0.0043952 | 0 | 0 |  | 1 | TRUE | wye
8 | LV_97-1_0_6_load_13 | 17 | 0.025159 | 0.0063053 | 0 | 0 |  | 1 | TRUE | wye
9 | LV_97-1_0_6_load_16 | 18 | 0.014497 | 0.0036332 | 0 | 0 |  | 1 | TRUE | wye
10 | LV_97-1_0_6_load_17 | 19 | 0.025015 | 0.0062695 | 0 | 0 |  | 1 | TRUE | wye
11 | LV_97-1_0_6_load_20 | 21 | 0.020348 | 0.0050996 | 0 | 0 |  | 1 | TRUE | wye
12 | LV_97-1_0_6_load_97 | 23 | 0.016073 | 0.0040283 | 0 | 0 |  | 1 | TRUE | wye
13 | LV_97-1_0_6_load_26 | 26 | 0.0056945 | 0.0014272 | 0 | 0 |  | 1 | TRUE | wye
14 | LV_97-1_0_6_load_99 | 28 | 0.0099077 | 0.0024831 | 0 | 0 |  | 1 | TRUE | wye
15 | LV_97-1_0_6_load_106 | 29 | 0.0033156 | 0.00083097 | 0 | 0 |  | 1 | TRUE | wye
16 | LV_97-1_0_6_load_95 | 30 | 0.015663 | 0.0039256 | 0 | 0 |  | 1 | TRUE | wye
17 | LV_97-1_0_6_load_69 | 32 | 0.001063 | 0.00026641 | 0 | 0 |  | 1 | TRUE | wye
18 | LV_97-1_0_6_load_80 | 35 | 0.0022113 | 0.00055421 | 0 | 0 |  | 1 | TRUE | wye
19 | LV_97-1_0_6_load_76 | 38 | 0.001821 | 0.00045639 | 0 | 0 |  | 1 | TRUE | wye
20 | LV_97-1_0_6_load_73 | 39 | 0.0004716 | 0.00011819 | 0 | 0 |  | 1 | TRUE | wye
21 | LV_97-1_0_6_load_94 | 41 | 0.0012452 | 0.00031208 | 0 | 0 |  | 1 | TRUE | wye
22 | LV_97-1_0_6_load_78 | 43 | 0.0059051 | 0.00148 | 0 | 0 |  | 1 | TRUE | wye
23 | LV_97-1_0_6_load_98 | 44 | 0.0036507 | 0.00091495 | 0 | 0 |  | 1 | TRUE | wye

## ext_grid
| name | bus | vm_pu | va_degree | slack_weight | in_service
0 |  | 1 | 1 | 0 | 1 | TRUE

## line
| name | std_type | from_bus | to_bus | length_km | r_ohm_per_km | x_ohm_per_km | c_nf_per_km | g_us_per_km | max_i_ka | df | parallel | type | in_service
0 | LV_97-1_0_6_line_0 |  | 0 | 1 | 0.00019308 | 0.125 | 0.08 | 261 | 0 | 0.364 | 1 | 2 | cs | TRUE
1 | LV_97-1_0_6_line_1 |  | 0 | 2 | 0.22371 | 0.125 | 0.08 | 261 | 0 | 0.364 | 1 | 1 | cs | TRUE
2 | LV_97-1_0_6_line_2 |  | 1 | 3 | 0.13617 | 0.125 | 0.08 | 261 | 0 | 0.364 | 1 | 1 | cs | TRUE
3 | LV_97-1_0_6_line_3 |  | 1 | 4 | 0.1329 | 0.125 | 0.08 | 261 | 0 | 0.364 | 1 | 3 | cs | TRUE
4 | LV_97-1_0_6_line_4 |  | 2 | 5 | 0.085736 | 0.125 | 0.08 | 261 | 0 | 0.364 | 1 | 1 | cs | TRUE
5 | LV_97-1_0_6_line_5 |  | 3 | 6 | 0.031257 | 0.125 | 0.08 | 261 | 0 | 0.364 | 1 | 1 | cs | TRUE
6 | LV_97-1_0_6_line_6 |  | 4 | 7 | 0.11204 | 0.125 | 0.08 | 261 | 0 | 0.364 | 1 | 3 | cs | TRUE
7 | LV_97-1_0_6_line_7 |  | 4 | 8 | 0.10216 | 0.125 | 0.08 | 261 | 0 | 0.364 | 1 | 1 | cs | TRUE
8 | LV_97-1_0_6_line_8 |  | 5 | 10 | 0.051078 | 0.125 | 0.08 | 261 | 0 | 0.364 | 1 | 1 | cs | TRUE
9 | LV_97-1_0_6_line_9 |  | 5 | 11 | 0.043916 | 0.125 | 0.08 | 261 | 0 | 0.364 | 1 | 1 | cs | TRUE
10 | LV_97-1_0_6_line_10 |  | 7 | 9 | 0.028195 | 0.125 | 0.08 | 261 | 0 | 0.364 | 1 | 3 | cs | TRUE
11 | LV_97-1_0_6_line_11 |  | 8 | 12 | 0.031786 | 0.125 | 0.08 | 261 | 0 | 0.364 | 1 | 1 | cs | TRUE
12 | LV_97-1_0_6_line_12 |  | 9 | 44 | 0.03705 | 0.125 | 0.08 | 261 | 0 | 0.364 | 1 | 1 | cs | TRUE
13 | LV_97-1_0_6_line_13 |  | 9 | 22 | 0.03628 | 0.125 | 0.08 | 261 | 0 | 0.364 | 1 | 1 | cs | TRUE
14 | LV_97-1_0_6_line_14 |  | 9 | 27 | 0.044145 | 0.125 | 0.08 | 261 | 0 | 0.364 | 1 | 3 | cs | TRUE
15 | LV_97-1_0_6_line_15 |  | 11 | 17 | 0.011604 | 0.125 | 0.08 | 261 | 0 | 0.364 | 1 | 1 | cs | TRUE
16 | LV_97-1_0_6_line_16 |  | 12 | 13 | 0.039486 | 0.125 | 0.08 | 261 | 0 | 0.364 | 1 | 1 | cs | TRUE
17 | LV_97-1_0_6_line_17 |  | 14 | 15 | 0.021032 | 0.125 | 0.08 | 261 | 0 | 0.364 | 1 | 1 | cs | TRUE
18 | LV_97-1_0_6_line_18 |  | 14 | 16 | 0.014386 | 0.125 | 0.08 | 261 | 0 | 0.364 | 1 | 1 | cs | TRUE
19 | LV_97-1_0_6_line_19 |  | 16 | 29 | 0.020761 | 0.125 | 0.08 | 261 | 0 | 0.364 | 1 | 1 | cs | TRUE
20 | LV_97-1_0_6_line_20 |  | 16 | 24 | 0.29014 | 0.125 | 0.08 | 261 | 0 | 0.364 | 1 | 3 | cs | TRUE
21 | LV_97-1_0_6_line_21 |  | 18 | 19 | 0.030159 | 0.125 | 0.08 | 261 | 0 | 0.364 | 1 | 1 | cs | TRUE
22 | LV_97-1_0_6_line_22 |  | 18 | 20 | 0.05269 | 0.125 | 0.08 | 261 | 0 | 0.364 | 1 | 1 | cs | TRUE
23 | LV_97-1_0_6_line_23 |  | 20 | 21 | 0.020673 | 0.125 | 0.08 | 261 | 0 | 0.364 | 1 | 1 | cs | TRUE
24 | LV_97-1_0_6_line_24 |  | 20 | 22 | 0.00448 | 0.125 | 0.08 | 261 | 0 | 0.364 | 1 | 1 | cs | TRUE
25 | LV_97-1_0_6_line_25 |  | 22 | 23 | 0.042559 | 0.125 | 0.08 | 261 | 0 | 0.364 | 1 | 1 | cs | TRUE
26 | LV_97-1_0_6_line_26 |  | 24 | 25 | 0.050966 | 0.125 | 0.08 | 261 | 0 | 0.364 | 1 | 1 | cs | TRUE
27 | LV_97-1_0_6_line_27 |  | 24 | 26 | 0.058294 | 0.125 | 0.08 | 261 | 0 | 0.364 | 1 | 3 | cs | TRUE
28 | LV_97-1_0_6_line_28 |  | 25 | 30 | 0.045404 | 0.125 | 0.08 | 261 | 0 | 0.364 | 1 | 1 | cs | TRUE
29 | LV_97-1_0_6_line_29 |  | 26 | 31 | 0.1836 | 0.125 | 0.08 | 261 | 0 | 0.364 | 1 | 3 | cs | TRUE
30 | LV_97-1_0_6_line_30 |  | 27 | 28 | 0.069646 | 0.125 | 0.08 | 261 | 0 | 0.364 | 1 | 3 | cs | TRUE
31 | LV_97-1_0_6_line_31 |  | 28 | 31 | 0.13732 | 0.125 | 0.08 | 261 | 0 | 0.364 | 1 | 3 | cs | TRUE
32 | LV_97-1_0_6_line_32 |  | 31 | 41 | 0.12694 | 0.125 | 0.08 | 261 | 0 | 0.364 | 1 | 2 | cs | TRUE
33 | LV_97-1_0_6_line_33 |  | 32 | 33 | 0.033292 | 0.125 | 0.08 | 261 | 0 | 0.364 | 1 | 1 | cs | TRUE
34 | LV_97-1_0_6_line_34 |  | 33 | 34 | 0.056128 | 0.125 | 0.08 | 261 | 0 | 0.364 | 1 | 1 | cs | TRUE
35 | LV_97-1_0_6_line_35 |  | 34 | 35 | 0.11333 | 0.125 | 0.08 | 261 | 0 | 0.364 | 1 | 1 | cs | TRUE
36 | LV_97-1_0_6_line_36 |  | 35 | 43 | 0.021791 | 0.125 | 0.08 | 261 | 0 | 0.364 | 1 | 1 | cs | TRUE
37 | LV_97-1_0_6_line_37 |  | 36 | 37 | 0.028206 | 0.125 | 0.08 | 261 | 0 | 0.364 | 1 | 1 | cs | TRUE
38 | LV_97-1_0_6_line_38 |  | 36 | 38 | 0.10272 | 0.125 | 0.08 | 261 | 0 | 0.364 | 1 | 1 | cs | TRUE
39 | LV_97-1_0_6_line_39 |  | 37 | 40 | 0.14763 | 0.125 | 0.08 | 261 | 0 | 0.364 | 1 | 1 | cs | TRUE
40 | LV_97-1_0_6_line_40 |  | 37 | 39 | 0.050566 | 0.125 | 0.08 | 261 | 0 | 0.364 | 1 | 1 | cs | TRUE
41 | LV_97-1_0_6_line_41 |  | 38 | 42 | 0.029907 | 0.125 | 0.08 | 261 | 0 | 0.364 | 1 | 1 | cs | TRUE
42 | LV_97-1_0_6_line_42 |  | 40 | 41 | 0.13181 | 0.125 | 0.08 | 261 | 0 | 0.364 | 1 | 1 | cs | TRUE
43 | LV_97-1_0_6_line_43 |  | 42 | 43 | 0.009331 | 0.125 | 0.08 | 261 | 0 | 0.364 | 1 | 1 | cs | TRUE

## trafo
| name | std_type | hv_bus | lv_bus | sn_mva | vn_hv_kv | vn_lv_kv | vk_percent | vkr_percent | pfe_kw | i0_percent | shift_degree | tap_side | tap_neutral | tap_min | tap_max | tap_step_percent | tap_step_degree | tap_pos | tap_phase_shifter | parallel | df | in_service
0 | LV_97-1_0_6_trafo_1 | 0.63 MVA 20/0.4 kV | 45 | 1 | 0.63 | 20 | 0.4 | 6 | 1.206 | 1.65 | 0.2619 | 150 | hv | 0 | -2 | 2 | 2.5 | 0 | 0 | FALSE | 1 | 1 | TRUE

## line_geodata
| x0 | y0 | x1 | y1 | x2 | y2 | x3 | y3 | x4 | y4 | x5 | y5 | x6 | y6 | x7 | y7 | x8 | y8 | x9 | y9 | x10 | y10
0 | 2681881.6231 | 1257064.3946 | 2681881.4357 | 1257064.348
1 | 2681676.9052 | 1257127.9711 | 2681705.0933 | 1257104.5533 | 2681736.2082 | 1257086.0019 | 2681821.3956 | 1257058.0683 | 2681834.9774 | 1257055.8877 | 2681850.066 | 1257056.5412 | 2681881.4357 | 1257064.348
2 | 2681881.6231 | 1257064.3946 | 2681878.3347 | 1257077.5035 | 2681850.554 | 1257188.0703 | 2681842.1627 | 1257185.9756
3 | 2681881.6231 | 1257064.3946 | 2681947.9235 | 1257080.9021 | 2681964.2637 | 1257088.6453 | 2681966.7091 | 1257105.9145 | 2681961.2612 | 1257134.4497
4 | 2681676.9052 | 1257127.9711 | 2681760.0854 | 1257149.7245
5 | 2681811.8359 | 1257178.4056 | 2681842.1627 | 1257185.9756
6 | 2681961.2612 | 1257134.4497 | 2681966.7091 | 1257105.9145 | 2681964.2637 | 1257088.6453 | 2681976.171 | 1257079.9591 | 2681977.8483 | 1257073.7443 | 2681989.422 | 1257030.9052
7 | 2681961.2612 | 1257134.4497 | 2681935.5967 | 1257233.3386
8 | 2681760.0854 | 1257149.7245 | 2681774.3525 | 1257100.6731
9 | 2681760.0854 | 1257149.7245 | 2681748.2426 | 1257192.0138
10 | 2681987.1902 | 1257011.2816 | 2681996.5728 | 1257014.4584 | 2681992.4903 | 1257019.5502 | 2681989.422 | 1257030.9052
11 | 2681927.6119 | 1257264.105 | 2681935.5967 | 1257233.3386
12 | 2681987.1902 | 1257011.2816 | 2681988.5321 | 1257004.7842 | 2681985.8689 | 1256974.486
13 | 2681987.1902 | 1257011.2816 | 2681958.8126 | 1257004.1723 | 2681952.0726 | 1257001.855
14 | 2681987.1902 | 1257011.2816 | 2681996.5728 | 1257014.4584 | 2682008.0205 | 1257014.4614 | 2682030.0826 | 1257020.1825
15 | 2681745.1133 | 1257203.1879 | 2681748.2426 | 1257192.0138
16 | 2681927.6119 | 1257264.105 | 2681932.2095 | 1257265.3696 | 2681932.0745 | 1257269.1261 | 2681934.6455 | 1257272.9757 | 2681937.5797 | 1257275.0957 | 2681959.5978 | 1257280.6556
17 | 2682145.8284 | 1257212.8894 | 2682154.7888 | 1257214.9487 | 2682160.7038 | 1257216.3763 | 2682166.3478 | 1257217.7667
18 | 2682169.9123 | 1257203.8278 | 2682166.3478 | 1257217.7667
19 | 2682169.9123 | 1257203.8278 | 2682164.4098 | 1257202.5616 | 2682158.125 | 1257201.1511 | 2682149.659 | 1257199.2643
20 | 2682169.9123 | 1257203.8278 | 2682173.7368 | 1257189.0808 | 2682179.6261 | 1257157.0714 | 2682183.8832 | 1257122.5932 | 2682193.3573 | 1257084.9627 | 2682197.7638 | 1257063.6187 | 2682215.5047 | 1256993.3337 | 2682224.3769 | 1256952.9261 | 2682229.2056 | 1256938.6601 | 2682234.7654 | 1256926.5948 | 2682230.5056 | 1256924.345
21 | 2681888.6658 | 1256943.4889 | 2681888.6658 | 1256943.4889 | 2681909.1789 | 1256965.5967
22 | 2681947.8244 | 1257000.3951 | 2681941.1818 | 1256998.1236 | 2681929.8978 | 1256987.9264 | 2681909.1789 | 1256965.5967
23 | 2681947.8244 | 1257000.3951 | 2681942.8395 | 1257015.6488 | 2681947.2862 | 1257016.9234
24 | 2681952.0726 | 1257001.855 | 2681947.8244 | 1257000.3951
25 | 2681952.0726 | 1257001.855 | 2681946.4462 | 1256959.6696
26 | 2682230.5056 | 1256924.345 | 2682234.7654 | 1256926.5948 | 2682256.4627 | 1256885.8652
27 | 2682230.5056 | 1256924.345 | 2682222.4708 | 1256919.6855 | 2682220.9153 | 1256907.3434 | 2682218.7735 | 1256870.8397
28 | 2682256.4627 | 1256885.8652 | 2682279.1005 | 1256846.5069
29 | 2682043.8782 | 1256814.9619 | 2682218.7735 | 1256870.8397
30 | 2682030.0826 | 1257020.1825 | 2682023.8456 | 1256950.8162
31 | 2682043.8782 | 1256814.9619 | 2682023.8456 | 1256950.8162
32 | 2682043.8782 | 1256814.9619 | 2682042.9224 | 1256809.3778 | 2682036.4847 | 1256802.6501 | 2681944.4948 | 1256738.8176
33 | 2681555.3505 | 1256731.7501 | 2681557.0819 | 1256698.5034
34 | 2681555.3505 | 1256731.7501 | 2681548.5261 | 1256780.9379 | 2681549.9323 | 1256787.2509
35 | 2681549.9323 | 1256787.2509 | 2681553.4847 | 1256789.4237 | 2681569.4057 | 1256796.4817 | 2681591.5825 | 1256803.8151 | 2681602.8296 | 1256806.3609 | 2681636.7714 | 1256816.403 | 2681650.7984 | 1256820.2549 | 2681656.5966 | 1256824.0371
36 | 2681656.5966 | 1256824.0371 | 2681671.6441 | 1256833.8527 | 2681674.8004 | 1256836.014
37 | 2681704.8011 | 1256705.735 | 2681678.9997 | 1256717.299
38 | 2681678.9997 | 1256717.299 | 2681680.3145 | 1256722.5767 | 2681680.6934 | 1256743.7535 | 2681679.5853 | 1256768.8462 | 2681676.5729 | 1256789.2979 | 2681676.2706 | 1256794.8091 | 2681677.0385 | 1256799.8235 | 2681680.5847 | 1256806.2551 | 2681688.8487 | 1256815.461
39 | 2681843.9056 | 1256655.7514 | 2681821.4286 | 1256660.8446 | 2681788.1045 | 1256673.1714 | 2681704.8011 | 1256705.735
40 | 2681704.8011 | 1256705.735 | 2681692.4242 | 1256701.9836 | 2681655.5336 | 1256694.5461
41 | 2681682.4994 | 1256841.2859 | 2681690.9349 | 1256829.5155 | 2681692.8165 | 1256823.7816 | 2681691.5396 | 1256819.0381 | 2681689.297 | 1256815.9604 | 2681688.8487 | 1256815.461
42 | 2681843.9056 | 1256655.7514 | 2681849.0612 | 1256666.8755 | 2681862.9425 | 1256678.5429 | 2681904.0892 | 1256709.1352 | 2681937.0539 | 1256733.6543 | 2681944.4948 | 1256738.8176
43 | 2681682.4994 | 1256841.2859 | 2681674.8004 | 1256836.014

## bus_geodata
| x | y | coords
0 | 2681881.4357 | 1257064.348
1 | 2681881.6231 | 1257064.3946
2 | 2681676.9052 | 1257127.9711
3 | 2681842.1627 | 1257185.9756
4 | 2681961.2612 | 1257134.4497
5 | 2681760.0854 | 1257149.7245
6 | 2681811.8359 | 1257178.4056
7 | 2681989.422 | 1257030.9052
8 | 2681935.5967 | 1257233.3386
9 | 2681987.1902 | 1257011.2816
10 | 2681774.3525 | 1257100.6731
11 | 2681748.2426 | 1257192.0138
12 | 2681927.6119 | 1257264.105
13 | 2681959.5978 | 1257280.6556
14 | 2682166.3478 | 1257217.7667
15 | 2682145.8284 | 1257212.8894
16 | 2682169.9123 | 1257203.8278
17 | 2681745.1133 | 1257203.1879
18 | 2681909.1789 | 1256965.5967
19 | 2681888.6658 | 1256943.4889
20 | 2681947.8244 | 1257000.3951
21 | 2681947.2862 | 1257016.9234
22 | 2681952.0726 | 1257001.855
23 | 2681946.4462 | 1256959.6696
24 | 2682230.5056 | 1256924.345
25 | 2682256.4627 | 1256885.8652
26 | 2682218.7735 | 1256870.8397
27 | 2682030.0826 | 1257020.1825
28 | 2682023.8456 | 1256950.8162
29 | 2682149.659 | 1257199.2643
30 | 2682279.1005 | 1256846.5069
31 | 2682043.8782 | 1256814.9619
32 | 2681557.0819 | 1256698.5034
33 | 2681555.3505 | 1256731.7501
34 | 2681549.9323 | 1256787.2509
35 | 2681656.5966 | 1256824.0371
36 | 2681678.9997 | 1256717.299
37 | 2681704.8011 | 1256705.735
38 | 2681688.8487 | 1256815.461
39 | 2681655.5336 | 1256694.5461
40 | 2681843.9056 | 1256655.7514
41 | 2681944.4948 | 1256738.8176
42 | 2681682.4994 | 1256841.2859
43 | 2681674.8004 | 1256836.014
44 | 2681985.8689 | 1256974.486
45 | 2681866.1311 | 1257126.0738

## line_std_types
| c_nf_per_km | r_ohm_per_km | x_ohm_per_km | max_i_ka | type | q_mm2 | alpha | voltage_rating
NAYY 4x50 SE | 210 | 0.642 | 0.083 | 0.142 | cs | 50 | 0.00403 | LV
NAYY 4x120 SE | 264 | 0.225 | 0.08 | 0.242 | cs | 120 | 0.00403 | LV
NAYY 4x150 SE | 261 | 0.208 | 0.08 | 0.27 | cs | 150 | 0.00403 | LV
NA2XS2Y 1x95 RM/25 12/20 kV | 216 | 0.313 | 0.132 | 0.252 | cs | 95 | 0.00403 | MV
NA2XS2Y 1x185 RM/25 12/20 kV | 273 | 0.161 | 0.117 | 0.362 | cs | 185 | 0.00403 | MV
NA2XS2Y 1x240 RM/25 12/20 kV | 304 | 0.122 | 0.112 | 0.421 | cs | 240 | 0.00403 | MV
NA2XS2Y 1x95 RM/25 6/10 kV | 315 | 0.313 | 0.123 | 0.249 | cs | 95 | 0.00403 | MV
NA2XS2Y 1x185 RM/25 6/10 kV | 406 | 0.161 | 0.11 | 0.358 | cs | 185 | 0.00403 | MV
NA2XS2Y 1x240 RM/25 6/10 kV | 456 | 0.122 | 0.105 | 0.416 | cs | 240 | 0.00403 | MV
NA2XS2Y 1x150 RM/25 12/20 kV | 250 | 0.206 | 0.116 | 0.319 | cs | 150 | 0.00403 | MV
NA2XS2Y 1x120 RM/25 12/20 kV | 230 | 0.253 | 0.119 | 0.283 | cs | 120 | 0.00403 | MV
NA2XS2Y 1x70 RM/25 12/20 kV | 190 | 0.443 | 0.132 | 0.22 | cs | 70 | 0.00403 | MV
NA2XS2Y 1x150 RM/25 6/10 kV | 360 | 0.206 | 0.11 | 0.315 | cs | 150 | 0.00403 | MV
NA2XS2Y 1x120 RM/25 6/10 kV | 340 | 0.253 | 0.113 | 0.28 | cs | 120 | 0.00403 | MV
NA2XS2Y 1x70 RM/25 6/10 kV | 280 | 0.443 | 0.123 | 0.217 | cs | 70 | 0.00403 | MV
N2XS(FL)2Y 1x120 RM/35 64/110 kV | 112 | 0.153 | 0.166 | 0.366 | cs | 120 | 0.00393 | HV
N2XS(FL)2Y 1x185 RM/35 64/110 kV | 125 | 0.099 | 0.156 | 0.457 | cs | 185 | 0.00393 | HV
N2XS(FL)2Y 1x240 RM/35 64/110 kV | 135 | 0.075 | 0.149 | 0.526 | cs | 240 | 0.00393 | HV
N2XS(FL)2Y 1x300 RM/35 64/110 kV | 144 | 0.06 | 0.144 | 0.588 | cs | 300 | 0.00393 | HV
15-AL1/3-ST1A 0.4 | 11 | 1.8769 | 0.35 | 0.105 | ol | 16 | 0.00403 | LV
24-AL1/4-ST1A 0.4 | 11.25 | 1.2012 | 0.335 | 0.14 | ol | 24 | 0.00403 | LV
48-AL1/8-ST1A 0.4 | 12.2 | 0.5939 | 0.3 | 0.21 | ol | 48 | 0.00403 | LV
94-AL1/15-ST1A 0.4 | 13.2 | 0.306 | 0.29 | 0.35 | ol | 94 | 0.00403 | LV
34-AL1/6-ST1A 10.0 | 9.7 | 0.8342 | 0.36 | 0.17 | ol | 34 | 0.00403 | MV
48-AL1/8-ST1A 10.0 | 10.1 | 0.5939 | 0.35 | 0.21 | ol | 48 | 0.00403 | MV
70-AL1/11-ST1A 10.0 | 10.4 | 0.4132 | 0.339 | 0.29 | ol | 70 | 0.00403 | MV
94-AL1/15-ST1A 10.0 | 10.75 | 0.306 | 0.33 | 0.35 | ol | 94 | 0.00403 | MV
122-AL1/20-ST1A 10.0 | 11.1 | 0.2376 | 0.323 | 0.41 | ol | 122 | 0.00403 | MV
149-AL1/24-ST1A 10.0 | 11.25 | 0.194 | 0.315 | 0.47 | ol | 149 | 0.00403 | MV
34-AL1/6-ST1A 20.0 | 9.15 | 0.8342 | 0.382 | 0.17 | ol | 34 | 0.00403 | MV
48-AL1/8-ST1A 20.0 | 9.5 | 0.5939 | 0.372 | 0.21 | ol | 48 | 0.00403 | MV
70-AL1/11-ST1A 20.0 | 9.7 | 0.4132 | 0.36 | 0.29 | ol | 70 | 0.00403 | MV
94-AL1/15-ST1A 20.0 | 10 | 0.306 | 0.35 | 0.35 | ol | 94 | 0.00403 | MV
122-AL1/20-ST1A 20.0 | 10.3 | 0.2376 | 0.344 | 0.41 | ol | 122 | 0.00403 | MV
149-AL1/24-ST1A 20.0 | 10.5 | 0.194 | 0.337 | 0.47 | ol | 149 | 0.00403 | MV
184-AL1/30-ST1A 20.0 | 10.75 | 0.1571 | 0.33 | 0.535 | ol | 184 | 0.00403 | MV
243-AL1/39-ST1A 20.0 | 11 | 0.1188 | 0.32 | 0.645 | ol | 243 | 0.00403 | MV
48-AL1/8-ST1A 110.0 | 8 | 0.5939 | 0.46 | 0.21 | ol | 48 | 0.00403 | HV
70-AL1/11-ST1A 110.0 | 8.4 | 0.4132 | 0.45 | 0.29 | ol | 70 | 0.00403 | HV
94-AL1/15-ST1A 110.0 | 8.65 | 0.306 | 0.44 | 0.35 | ol | 94 | 0.00403 | HV
122-AL1/20-ST1A 110.0 | 8.5 | 0.2376 | 0.43 | 0.41 | ol | 122 | 0.00403 | HV
149-AL1/24-ST1A 110.0 | 8.75 | 0.194 | 0.41 | 0.47 | ol | 149 | 0.00403 | HV
184-AL1/30-ST1A 110.0 | 8.8 | 0.1571 | 0.4 | 0.535 | ol | 184 | 0.00403 | HV
243-AL1/39-ST1A 110.0 | 9 | 0.1188 | 0.39 | 0.645 | ol | 243 | 0.00403 | HV
305-AL1/39-ST1A 110.0 | 9.2 | 0.0949 | 0.38 | 0.74 | ol | 305 | 0.00403 | HV
490-AL1/64-ST1A 110.0 | 9.75 | 0.059 | 0.37 | 0.96 | ol | 490 | 0.00403 | HV
679-AL1/86-ST1A 110.0 | 9.95 | 0.042 | 0.36 | 1.15 | ol | 679 | 0.00403 | HV
490-AL1/64-ST1A 220.0 | 10 | 0.059 | 0.285 | 0.96 | ol | 490 | 0.00403 | HV
679-AL1/86-ST1A 220.0 | 11.7 | 0.042 | 0.275 | 1.15 | ol | 679 | 0.00403 | HV
490-AL1/64-ST1A 380.0 | 11 | 0.059 | 0.253 | 0.96 | ol | 490 | 0.00403 | HV
679-AL1/86-ST1A 380.0 | 14.6 | 0.042 | 0.25 | 1.15 | ol | 679 | 0.00403 | HV

## trafo_std_types
| i0_percent | pfe_kw | vkr_percent | sn_mva | vn_lv_kv | vn_hv_kv | vk_percent | shift_degree | vector_group | tap_side | tap_neutral | tap_min | tap_max | tap_step_degree | tap_step_percent | tap_phase_shifter
160 MVA 380/110 kV | 0.06 | 60 | 0.25 | 160 | 110 | 380 | 12.2 | 0 | Yy0 | hv | 0 | -9 | 9 | 0 | 1.5 | FALSE
100 MVA 220/110 kV | 0.06 | 55 | 0.26 | 100 | 110 | 220 | 12 | 0 | Yy0 | hv | 0 | -9 | 9 | 0 | 1.5 | FALSE
63 MVA 110/20 kV | 0.04 | 22 | 0.32 | 63 | 20 | 110 | 18 | 150 | YNd5 | hv | 0 | -9 | 9 | 0 | 1.5 | FALSE
40 MVA 110/20 kV | 0.05 | 18 | 0.34 | 40 | 20 | 110 | 16.2 | 150 | YNd5 | hv | 0 | -9 | 9 | 0 | 1.5 | FALSE
25 MVA 110/20 kV | 0.07 | 14 | 0.41 | 25 | 20 | 110 | 12 | 150 | YNd5 | hv | 0 | -9 | 9 | 0 | 1.5 | FALSE
63 MVA 110/10 kV | 0.04 | 22 | 0.32 | 63 | 10 | 110 | 18 | 150 | YNd5 | hv | 0 | -9 | 9 | 0 | 1.5 | FALSE
40 MVA 110/10 kV | 0.05 | 18 | 0.34 | 40 | 10 | 110 | 16.2 | 150 | YNd5 | hv | 0 | -9 | 9 | 0 | 1.5 | FALSE
25 MVA 110/10 kV | 0.07 | 14 | 0.41 | 25 | 10 | 110 | 12 | 150 | YNd5 | hv | 0 | -9 | 9 | 0 | 1.5 | FALSE
0.25 MVA 20/0.4 kV | 0.32 | 0.8 | 1.44 | 0.25 | 0.4 | 20 | 6 | 150 | Yzn5 | hv | 0 | -2 | 2 | 0 | 2.5 | FALSE
0.4 MVA 20/0.4 kV | 0.3375 | 1.35 | 1.425 | 0.4 | 0.4 | 20 | 6 | 150 | Dyn5 | hv | 0 | -2 | 2 | 0 | 2.5 | FALSE
0.63 MVA 20/0.4 kV | 0.2619 | 1.65 | 1.206 | 0.63 | 0.4 | 20 | 6 | 150 | Dyn5 | hv | 0 | -2 | 2 | 0 | 2.5 | FALSE
0.25 MVA 10/0.4 kV | 0.24 | 0.6 | 1.2 | 0.25 | 0.4 | 10 | 4 | 150 | Dyn5 | hv | 0 | -2 | 2 | 0 | 2.5 | FALSE
0.4 MVA 10/0.4 kV | 0.2375 | 0.95 | 1.325 | 0.4 | 0.4 | 10 | 4 | 150 | Dyn5 | hv | 0 | -2 | 2 | 0 | 2.5 | FALSE
0.63 MVA 10/0.4 kV | 0.1873 | 1.18 | 1.0794 | 0.63 | 0.4 | 10 | 4 | 150 | Dyn5 | hv | 0 | -2 | 2 | 0 | 2.5 | FALSE

## trafo3w_std_types
| sn_hv_mva | sn_mv_mva | sn_lv_mva | vn_hv_kv | vn_mv_kv | vn_lv_kv | vk_hv_percent | vk_mv_percent | vk_lv_percent | vkr_hv_percent | vkr_mv_percent | vkr_lv_percent | pfe_kw | i0_percent | shift_mv_degree | shift_lv_degree | vector_group | tap_side | tap_neutral | tap_min | tap_max | tap_step_percent
63/25/38 MVA 110/20/10 kV | 63 | 25 | 38 | 110 | 20 | 10 | 10.4 | 10.4 | 10.4 | 0.28 | 0.32 | 0.35 | 35 | 0.89 | 0 | 0 | YN0yn0yn0 | hv | 0 | -10 | 10 | 1.2
63/25/38 MVA 110/10/10 kV | 63 | 25 | 38 | 110 | 10 | 10 | 10.4 | 10.4 | 10.4 | 0.28 | 0.32 | 0.35 | 35 | 0.89 | 0 | 0 | YN0yn0yn0 | hv | 0 | -10 | 10 | 1.2

## fuse_std_types
| fuse_type | i_rated_a | t_avg | t_min | t_total | x_avg | x_min | x_total
HV 100A | HV 100A | 100 | 0 | [10.0, 3.64, 0.854, 0.281, 0.1, 0.0531, 0.022, 0.01] | [10.0, 4.267, 1.21, 0.403, 0.1, 0.058, 0.022, 0.01] | 0 | [300.0, 350.0, 450.0, 550.0, 700.0, 850.0, 1200.0, 1752.0] | [600.0, 700.0, 900.0, 1150.0, 1665.0, 2000.0, 3000.0, 4313.0]
HV 10A | HV 10A | 10 | 0 | [10.0, 1675.0, 0.344, 0.156, 0.1, 0.0417, 0.0171, 0.01] | [10.0, 1.3, 0.3, 0.155, 0.1, 0.0555, 0.023, 0.01] | 0 | [30.0, 32.0, 35.0, 37.0, 39.0, 50.0, 70.0, 88.0] | [60.0, 70.0, 80.0, 87.0, 94.0, 110.0, 150.0, 216.0]
HV 125A | HV 125A | 125 | 0 | [10.0, 1.82, 0.344, 0.1, 0.0467, 0.0269, 0.01] | [10.0, 2.478, 0.426, 0.1, 0.0427, 0.0211, 0.01] | 0 | [375.0, 500.0, 700.0, 925.0, 1200.0, 1500.0, 2341.0] | [750.0, 1000.0, 1500.0, 2200.0, 3000.0, 4000.0, 5765.0]
HV 160A | HV 160A | 160 | 0 | [10.0, 4.15, 1.03, 0.198, 0.1, 0.051, 0.0172, 0.01] | [10.0, 2.3, 0.734, 0.274, 0.1, 0.046, 0.0177, 0.01] | 0 | [480.0, 550.0, 700.0, 1000.0, 1260.0, 1600.0, 2500.0, 3227.0] | [960.0, 1300.0, 1700.0, 2200.0, 2996.0, 4000.0, 6000.0, 7946.0]
HV 16A | HV 16A | 16 | 0 | [10.0, 0.352, 0.164, 0.1, 0.0649, 0.0342, 0.01] | [10.0, 2.34, 0.722, 0.181, 0.1, 0.055, 0.0296, 0.01] | 0 | [48.0, 60.0, 65.0, 71.0, 80.0, 100.0, 162.0] | [96.0, 110.0, 125.0, 150.0, 168.0, 200.0, 250.0, 398.0]
HV 200A | HV 200A | 200 | 0 | [10.0, 4.267, 1.21, 0.403, 0.1, 0.058, 0.022, 0.01] | [10.0, 3.73, 1.654, 0.328, 0.1, 0.0531, 0.019, 0.01] | 0 | [600.0, 700.0, 900.0, 1150.0, 1665.0, 2000.0, 3000.0, 4313.0] | [1200.0, 1500.0, 1800.0, 2700.0, 3960.0, 5000.0, 7500.0, 10620.0]
HV 20A | HV 20A | 20 | 0 | [10.0, 1.3, 0.3, 0.155, 0.1, 0.0555, 0.023, 0.01] | [10.0, 1.3, 0.161, 0.1, 0.0611, 0.0399, 0.0141, 0.01] | 0 | [60.0, 70.0, 80.0, 87.0, 94.0, 110.0, 150.0, 216.0] | [120.0, 150.0, 200.0, 223.0, 260.0, 300.0, 450.0, 532.0]
HV 25A | HV 25A | 25 | 0 | [10.0, 2.512, 0.833, 0.299, 0.1, 0.0372, 0.0223, 0.01] | [10.0, 3.125, 0.597, 0.198, 0.1, 0.0378, 0.022, 0.01] | 0 | [75.0, 82.0, 90.0, 100.0, 124.0, 170.0, 200.0, 289.0] | [150.0, 170.0, 210.0, 250.0, 294.0, 400.0, 500.0, 711.0]
HV 31.5A | HV 31.5A | 31.5 | 0 | [10.0, 2.34, 0.722, 0.181, 0.1, 0.055, 0.0296, 0.01] | [10.0, 2.84, 0.368, 0.164, 0.1, 0.0621, 0.0378, 0.0195, 0.01] | 0 | [95.0, 110.0, 125.0, 150.0, 165.0, 200.0, 250.0, 390.0] | [189.0, 220.0, 300.0, 350.0, 393.0, 450.0, 530.0, 700.0, 960.0]
HV 40A | HV 40A | 40 | 0 | [10.0, 1.3, 0.161, 0.1, 0.0611, 0.0399, 0.0141, 0.01] | [10.0, 2.05, 0.369, 0.198, 0.1, 0.051, 0.0298, 0.01] | 0 | [120.0, 150.0, 200.0, 223.0, 260.0, 300.0, 450.0, 532.0] | [240.0, 300.0, 400.0, 450.0, 530.0, 650.0, 800.0, 1311.0]
HV 50A | HV 50A | 50 | 0 | [10.0, 3.215, 0.597, 0.198, 0.1, 0.0378, 0.022, 0.01] | [10.0, 3.64, 0.854, 0.281, 0.1, 0.0531, 0.022, 0.01] | 0 | [150.0, 170.0, 210.0, 250.0, 294.0, 400.0, 500.0, 711.0] | [300.0, 350.0, 450.0, 550.0, 700.0, 850.0, 1200.0, 1752.0]
HV 6.3A | HV 6.3A | 6.3 | 0 | [10.0, 1.39, 0.344, 0.168, 0.1, 0.056, 0.0263, 0.01] | [10.0, 1.711, 0.516, 0.198, 0.1, 0.0634, 0.0303, 0.01] | 0 | [19.0, 19.5, 20.4, 20.8, 22.0, 25.0, 32.0, 48.0] | [38.0, 40.0, 43.0, 48.0, 53.0, 60.0, 75.0, 118.0]
HV 63A | HV 63A | 63 | 0 | [10.0, 2.84, 0.368, 0.164, 0.1, 0.0621, 0.0378, 0.0195, 0.01] | [10.0, 1.82, 0.344, 0.1, 0.0467, 0.0269, 0.01] | 0 | [189.0, 220.0, 300.0, 350.0, 393.0, 450.0, 530.0, 700.0, 961.0] | [378.0, 500.0, 700.0, 934.0, 1200.0, 1500.0, 2366.0]
HV 80A | HV 80A | 80 | 0 | [10.0, 2.05, 0.369, 0.198, 0.1, 0.051, 0.0298, 0.01] | [10.0, 4.15, 1.03, 0.198, 0.1, 0.051, 0.0172, 0.01] | 0 | [240.0, 300.0, 400.0, 450.0, 530.0, 650.0, 800.0, 1311.0] | [480.0, 550.0, 700.0, 1000.0, 1260.0, 1600.0, 2500.0, 3227.0]
Siemens NH-1-100 | Siemens NH-1-100 | 100 | [5400.0, 2000.0, 400.0, 20.0, 1.0, 0.2, 0.012, 0.004] | 0 | 0 | [150.0, 190.0, 250.0, 430.0, 900.0, 1250.0, 2700.0, 3600.0] | 0 | 0
Siemens NH-1-125 | Siemens NH-1-125 | 125 | [4800.0, 120.0, 7.0, 0.1, 0.004] | 0 | 0 | [180.0, 400.0, 740.0, 2000.0, 4250.0] | 0 | 0
Siemens NH-1-16 | Siemens NH-1-16 | 16 | [4000.0, 400.0, 2.0, 0.1, 0.04, 0.01] | 0 | 0 | [26.0, 35.0, 75.0, 150.0, 200.0, 300.0] | 0 | 0
Siemens NH-1-160 | Siemens NH-1-160 | 160 | [4800.0, 120.0, 7.0, 0.1, 0.004] | 0 | 0 | [210.0, 500.0, 900.0, 2300.0, 5000.0] | 0 | 0
Siemens NH-1-25 | Siemens NH-1-25 | 25 | [4000.0, 1000.0, 10.0, 0.2, 0.02, 0.01] | 0 | 0 | [40.0, 50.0, 100.0, 210.0, 400.0, 500.0] | 0 | 0
Siemens NH-1-50 | Siemens NH-1-50 | 50 | [4000.0, 40.0, 4.0, 1.0, 0.02, 0.01] | 0 | 0 | [86.0, 200.0, 300.0, 400.0, 1000.0, 1280.0] | 0 | 0
Siemens NH-1-63 | Siemens NH-1-63 | 63 | [4000.0, 100.0, 10.0, 2.0, 0.04, 0.01] | 0 | 0 | [100.0, 200.0, 300.0, 400.0, 1000.0, 1500.0] | 0 | 0
Siemens NH-1-80 | Siemens NH-1-80 | 80 | [4800.0, 120.0, 7.0, 0.1, 0.01] | 0 | 0 | [150.58, 250.0, 450.0, 1150.0, 2470.0] | 0 | 0
Siemens NH-2-1000 | Siemens NH-2-1000 | 1000 | [4800.0, 120.0, 7.0, 0.1, 0.004] | 0 | 0 | [1900.0, 3500.0, 8400.0, 24000.0, 52000.0] | 0 | 0
Siemens NH-2-200 | Siemens NH-2-200 | 200 | [4800.0, 120.0, 7.0, 0.1, 0.004] | 0 | 0 | [280.0, 650.0, 1200.0, 3000.0, 7000.0] | 0 | 0
Siemens NH-2-224 | Siemens NH-2-224 | 224 | [4800.0, 120.0, 7.0, 0.2, 0.04, 0.004] | 0 | 0 | [400.0, 750.0, 1453.0, 3025.0, 4315.0, 7600.0] | 0 | 0
Siemens NH-2-250 | Siemens NH-2-250 | 250 | [4800.0, 120.0, 7.0, 0.1, 0.004] | 0 | 0 | [450.0, 800.0, 1650.0, 4000.0, 8500.0] | 0 | 0
Siemens NH-2-315 | Siemens NH-2-315 | 315 | [4800.0, 120.0, 7.0, 0.1, 0.004] | 0 | 0 | [550.0, 920.0, 1900.0, 5000.0, 11000.0] | 0 | 0
Siemens NH-2-355 | Siemens NH-2-355 | 355 | [4800.0, 120.0, 6.0, 0.1, 0.004] | 0 | 0 | [650.0, 1116.27, 2350.0, 5840.0, 12790.0] | 0 | 0
Siemens NH-2-400 | Siemens NH-2-400 | 400 | [4800.0, 120.0, 7.0, 0.1, 0.004] | 0 | 0 | [720.0, 1350.0, 2800.0, 6500.0, 15000.0] | 0 | 0
Siemens NH-2-425 | Siemens NH-2-425 | 425 | [4800.0, 120.0, 7.0, 0.1, 0.004] | 0 | 0 | [850.0, 1500.0, 3050.0, 7500.0, 16500.0] | 0 | 0
Siemens NH-2-630 | Siemens NH-2-630 | 630 | [4800.0, 120.0, 7.0, 0.1, 0.004] | 0 | 0 | [1200.0, 2000.0, 4800.0, 12000.0, 26000.0] | 0 | 0

## dtypes
| element | column | dtype
0 | bus | name | object
1 | bus | vn_kv | float64
2 | bus | type | object
3 | bus | zone | object
4 | bus | in_service | bool
5 | load | name | object
6 | load | bus | uint32
7 | load | p_mw | float64
8 | load | q_mvar | float64
9 | load | const_z_percent | float64
10 | load | const_i_percent | float64
11 | load | sn_mva | float64
12 | load | scaling | float64
13 | load | in_service | bool
14 | load | type | object
15 | ext_grid | name | object
16 | ext_grid | bus | uint32
17 | ext_grid | vm_pu | float64
18 | ext_grid | va_degree | float64
19 | ext_grid | slack_weight | float64
20 | ext_grid | in_service | bool
21 | line | name | object
22 | line | std_type | object
23 | line | from_bus | uint32
24 | line | to_bus | uint32
25 | line | length_km | float64
26 | line | r_ohm_per_km | float64
27 | line | x_ohm_per_km | float64
28 | line | c_nf_per_km | float64
29 | line | g_us_per_km | float64
30 | line | max_i_ka | float64
31 | line | df | float64
32 | line | parallel | uint32
33 | line | type | object
34 | line | in_service | bool
35 | trafo | name | object
36 | trafo | std_type | object
37 | trafo | hv_bus | uint32
38 | trafo | lv_bus | uint32
39 | trafo | sn_mva | float64
40 | trafo | vn_hv_kv | float64
41 | trafo | vn_lv_kv | float64
42 | trafo | vk_percent | float64
43 | trafo | vkr_percent | float64
44 | trafo | pfe_kw | float64
45 | trafo | i0_percent | float64
46 | trafo | shift_degree | float64
47 | trafo | tap_side | object
48 | trafo | tap_neutral | int32
49 | trafo | tap_min | int32
50 | trafo | tap_max | int32
51 | trafo | tap_step_percent | float64
52 | trafo | tap_step_degree | float64
53 | trafo | tap_pos | int32
54 | trafo | tap_phase_shifter | bool
55 | trafo | parallel | uint32
56 | trafo | df | float64
57 | trafo | in_service | bool
58 | line_geodata | coords | object
59 | bus_geodata | x | float64
60 | bus_geodata | y | float64
61 | bus_geodata | coords | object

## parameters
| version | format_version | converged | OPF_converged | name | f_hz | sn_mva
0 | 2.14.6 | 2.14.0 | FALSE | FALSE |  | 50 | 1