## bus
| name | vn_kv | type | zone | in_service
0 | bus_LV_97-1_1_3_node_28 | 0.4 | n |  | TRUE
1 | bus_LV_97-1_1_3_node_29 | 0.4 | n |  | TRUE
2 | bus_LV_97-1_1_3_node_30 | 0.4 | n |  | TRUE
3 | bus_LV_97-1_1_3_node_31 | 0.4 | n |  | TRUE
4 | bus_LV_97-1_1_3_node_32 | 0.4 | n |  | TRUE
5 | bus_LV_97-1_1_3_node_49 | 0.4 | n |  | TRUE
6 | bus_LV_97-1_1_3_node_64 | 0.4 | n |  | TRUE
7 | bus_LV_97-1_1_3_node_42 | 0.4 | n |  | TRUE
8 | bus_LV_97-1_1_3_node_47 | 0.4 | n |  | TRUE
9 | bus_LV_97-1_1_3_node_35 | 0.4 | n |  | TRUE
10 | bus_LV_97-1_1_3_node_51 | 0.4 | n |  | TRUE
11 | bus_LV_97-1_1_3_node_48 | 0.4 | n |  | TRUE
12 | bus_LV_97-1_1_3_node_33 | 0.4 | n |  | TRUE
13 | bus_LV_97-1_1_3_node_34 | 0.4 | n |  | TRUE
14 | bus_LV_97-1_1_3_node_38 | 0.4 | n |  | TRUE
15 | bus_LV_97-1_1_3_node_40 | 0.4 | n |  | TRUE
16 | bus_LV_97-1_1_3_node_41 | 0.4 | n |  | TRUE
17 | bus_LV_97-1_1_3_node_36 | 0.4 | n |  | TRUE
18 | bus_LV_97-1_1_3_node_37 | 0.4 | n |  | TRUE
19 | bus_LV_97-1_1_3_node_39 | 0.4 | n |  | TRUE
20 | bus_LV_97-1_1_3_node_62 | 0.4 | n |  | TRUE
21 | bus_LV_97-1_1_3_node_85 | 0.4 | n |  | TRUE
22 | bus_LV_97-1_1_3_node_90 | 0.4 | n |  | TRUE
23 | bus_LV_97-1_1_3_node_53 | 0.4 | n |  | TRUE
24 | bus_LV_97-1_1_3_node_52 | 0.4 | n |  | TRUE
25 | bus_LV_97-1_1_3_node_57 | 0.4 | n |  | TRUE
26 | bus_LV_97-1_1_3_node_104 | 0.4 | n |  | TRUE
27 | bus_LV_97-1_1_3_node_67 | 0.4 | n |  | TRUE
28 | bus_LV_97-1_1_3_node_43 | 0.4 | n |  | TRUE
29 | bus_LV_97-1_1_3_node_63 | 0.4 | n |  | TRUE
30 | bus_LV_97-1_1_3_node_102 | 0.4 | n |  | TRUE
31 | bus_LV_97-1_1_3_node_103 | 0.4 | n |  | TRUE
32 | bus_LV_97-1_1_3_node_101 | 0.4 | n |  | TRUE
33 | bus_LV_97-1_1_3_node_55 | 0.4 | n |  | TRUE
34 | bus_LV_97-1_1_3_node_68 | 0.4 | n |  | TRUE
35 | bus_LV_97-1_1_3_node_44 | 0.4 | n |  | TRUE
36 | bus_LV_97-1_1_3_node_45 | 0.4 | n |  | TRUE
37 | bus_LV_97-1_1_3_node_46 | 0.4 | n |  | TRUE
38 | bus_LV_97-1_1_3_node_50 | 0.4 | n |  | TRUE
39 | bus_LV_97-1_1_3_node_54 | 0.4 | n |  | TRUE
40 | bus_LV_97-1_1_3_node_56 | 0.4 | n |  | TRUE
41 | bus_LV_97-1_1_3_node_58 | 0.4 | n |  | TRUE
42 | bus_LV_97-1_1_3_node_59 | 0.4 | n |  | TRUE
43 | bus_LV_97-1_1_3_node_100 | 0.4 | n |  | TRUE
44 | bus_LV_97-1_1_3_node_60 | 0.4 | n |  | TRUE
45 | bus_LV_97-1_1_3_node_89 | 0.4 | n |  | TRUE
46 | bus_LV_97-1_1_3_node_87 | 0.4 | n |  | TRUE
47 | bus_LV_97-1_1_3_node_91 | 0.4 | n |  | TRUE
48 | bus_LV_97-1_1_3_node_81 | 0.4 | n |  | TRUE
49 | bus_LV_97-1_1_3_node_82 | 0.4 | n |  | TRUE
50 | bus_LV_97-1_1_3_node_83 | 0.4 | n |  | TRUE
51 | bus_LV_97-1_1_3_node_86 | 0.4 | n |  | TRUE
52 | bus_LV_97-1_1_3_node_105 | 0.4 | n |  | TRUE
53 | bus_LV_97-1_1_3_node_93 | 0.4 | n |  | TRUE
54 | bus_LV_97-1_1_3_node_92 | 0.4 | n |  | TRUE
55 | bus_MV_468_0_node_123 | 20 | n |  | TRUE

## load
| name | bus | p_mw | q_mvar | const_z_percent | const_i_percent | sn_mva | scaling | in_service | type
0 | LV_97-1_1_3_load_28 | 0 | 0.0038706 | 0.00097006 | 0 | 0 |  | 1 | TRUE | wye
1 | LV_97-1_1_3_load_29 | 1 | 0.0039589 | 0.00099219 | 0 | 0 |  | 1 | TRUE | wye
2 | LV_97-1_1_3_load_31 | 3 | 0.0098966 | 0.0024803 | 0 | 0 |  | 1 | TRUE | wye
3 | LV_97-1_1_3_load_64 | 6 | 0.001287 | 0.00032255 | 0 | 0 |  | 1 | TRUE | wye
4 | LV_97-1_1_3_load_47 | 8 | 0.00074597 | 0.00018696 | 0 | 0 |  | 1 | TRUE | wye
5 | LV_97-1_1_3_load_51 | 10 | 0.0014057 | 0.0003523 | 0 | 0 |  | 1 | TRUE | wye
6 | LV_97-1_1_3_load_48 | 11 | 0.0035145 | 0.00088081 | 0 | 0 |  | 1 | TRUE | wye
7 | LV_97-1_1_3_load_33 | 12 | 0.0038361 | 0.00096141 | 0 | 0 |  | 1 | TRUE | wye
8 | LV_97-1_1_3_load_41 | 16 | 0.001133 | 0.00028396 | 0 | 0 |  | 1 | TRUE | wye
9 | LV_97-1_1_3_load_62 | 20 | 0.0023129 | 0.00057966 | 0 | 0 |  | 1 | TRUE | wye
10 | LV_97-1_1_3_load_90 | 22 | 0.0021987 | 0.00055104 | 0 | 0 |  | 1 | TRUE | wye
11 | LV_97-1_1_3_load_53 | 23 | 0.00096703 | 0.00024236 | 0 | 0 |  | 1 | TRUE | wye
12 | LV_97-1_1_3_load_52 | 24 | 0.0099649 | 0.0024974 | 0 | 0 |  | 1 | TRUE | wye
13 | LV_97-1_1_3_load_104 | 26 | 0.00044521 | 0.00011158 | 0 | 0 |  | 1 | TRUE | wye
14 | LV_97-1_1_3_load_67 | 27 | 0.0025642 | 0.00064266 | 0 | 0 |  | 1 | TRUE | wye
15 | LV_97-1_1_3_load_43 | 28 | 0.0016305 | 0.00040865 | 0 | 0 |  | 1 | TRUE | wye
16 | LV_97-1_1_3_load_63 | 29 | 0.0010689 | 0.00026789 | 0 | 0 |  | 1 | TRUE | wye
17 | LV_97-1_1_3_load_102 | 30 | 0.0023392 | 0.00058627 | 0 | 0 |  | 1 | TRUE | wye
18 | LV_97-1_1_3_load_103 | 31 | 0.0009124 | 0.00022867 | 0 | 0 |  | 1 | TRUE | wye
19 | LV_97-1_1_3_load_101 | 32 | 0.0021217 | 0.00053175 | 0 | 0 |  | 1 | TRUE | wye
20 | LV_97-1_1_3_load_55 | 33 | 0.00080295 | 0.00020124 | 0 | 0 |  | 1 | TRUE | wye
21 | LV_97-1_1_3_load_68 | 34 | 0.0010778 | 0.00027012 | 0 | 0 |  | 1 | TRUE | wye
22 | LV_97-1_1_3_load_44 | 35 | 0.00041529 | 0.00010408 | 0 | 0 |  | 1 | TRUE | wye
23 | LV_97-1_1_3_load_45 | 36 | 0.001767 | 0.00044285 | 0 | 0 |  | 1 | TRUE | wye
24 | LV_97-1_1_3_load_46 | 37 | 0.00095653 | 0.00023973 | 0 | 0 |  | 1 | TRUE | wye
25 | LV_97-1_1_3_load_50 | 38 | 0.00082479 | 0.00020671 | 0 | 0 |  | 1 | TRUE | wye
26 | LV_97-1_1_3_load_54 | 39 | 0.001262 | 0.0003163 | 0 | 0 |  | 1 | TRUE | wye
27 | LV_97-1_1_3_load_58 | 41 | 0.00067388 | 0.00016889 | 0 | 0 |  | 1 | TRUE | wye
28 | LV_97-1_1_3_load_100 | 43 | 0.0016037 | 0.00040191 | 0 | 0 |  | 1 | TRUE | wye
29 | LV_97-1_1_3_load_89 | 45 | 0.002486 | 0.00062305 | 0 | 0 |  | 1 | TRUE | wye
30 | LV_97-1_1_3_load_87 | 46 | 0.00074041 | 0.00018557 | 0 | 0 |  | 1 | TRUE | wye
31 | LV_97-1_1_3_load_81 | 48 | 0.0043897 | 0.0011002 | 0 | 0 |  | 1 | TRUE | wye
32 | LV_97-1_1_3_load_82 | 49 | 0.0010599 | 0.00026564 | 0 | 0 |  | 1 | TRUE | wye
33 | LV_97-1_1_3_load_86 | 51 | 0.0046319 | 0.0011609 | 0 | 0 |  | 1 | TRUE | wye
34 | LV_97-1_1_3_load_93 | 53 | 0.0042986 | 0.0010773 | 0 | 0 |  | 1 | TRUE | wye
35 | LV_97-1_1_3_load_92 | 54 | 0.0012835 | 0.00032167 | 0 | 0 |  | 1 | TRUE | wye

## ext_grid
| name | bus | vm_pu | va_degree | slack_weight | in_service
0 |  | 13 | 1 | 0 | 1 | TRUE

## line
| name | std_type | from_bus | to_bus | length_km | r_ohm_per_km | x_ohm_per_km | c_nf_per_km | g_us_per_km | max_i_ka | df | parallel | type | in_service
0 | LV_97-1_1_3_line_0 |  | 0 | 1 | 0.0012963 | 0.125 | 0.08 | 261 | 0 | 0.364 | 1 | 1 | cs | TRUE
1 | LV_97-1_1_3_line_1 |  | 0 | 2 | 0.029864 | 0.125 | 0.08 | 261 | 0 | 0.364 | 1 | 1 | cs | TRUE
2 | LV_97-1_1_3_line_2 |  | 2 | 3 | 0.040296 | 0.125 | 0.08 | 261 | 0 | 0.364 | 1 | 1 | cs | TRUE
3 | LV_97-1_1_3_line_3 |  | 2 | 4 | 0.061316 | 0.125 | 0.08 | 261 | 0 | 0.364 | 1 | 1 | cs | TRUE
4 | LV_97-1_1_3_line_4 |  | 4 | 5 | 0.36222 | 0.125 | 0.08 | 261 | 0 | 0.364 | 1 | 1 | cs | TRUE
5 | LV_97-1_1_3_line_5 |  | 4 | 6 | 0.035177 | 0.125 | 0.08 | 261 | 0 | 0.364 | 1 | 1 | cs | TRUE
6 | LV_97-1_1_3_line_6 |  | 5 | 10 | 0.028778 | 0.125 | 0.08 | 261 | 0 | 0.364 | 1 | 1 | cs | TRUE
7 | LV_97-1_1_3_line_7 |  | 5 | 11 | 0.028516 | 0.125 | 0.08 | 261 | 0 | 0.364 | 1 | 1 | cs | TRUE
8 | LV_97-1_1_3_line_8 |  | 5 | 7 | 0.16407 | 0.125 | 0.08 | 261 | 0 | 0.364 | 1 | 1 | cs | TRUE
9 | LV_97-1_1_3_line_9 |  | 7 | 8 | 0.025712 | 0.125 | 0.08 | 261 | 0 | 0.364 | 1 | 1 | cs | TRUE
10 | LV_97-1_1_3_line_10 |  | 7 | 9 | 0.27289 | 0.125 | 0.08 | 261 | 0 | 0.364 | 1 | 1 | cs | TRUE
11 | LV_97-1_1_3_line_11 |  | 8 | 36 | 0.013549 | 0.125 | 0.08 | 261 | 0 | 0.364 | 1 | 1 | cs | TRUE
12 | LV_97-1_1_3_line_12 |  | 9 | 16 | 0.020833 | 0.125 | 0.08 | 261 | 0 | 0.364 | 1 | 1 | cs | TRUE
13 | LV_97-1_1_3_line_13 |  | 9 | 12 | 0.026193 | 0.125 | 0.08 | 261 | 0 | 0.364 | 1 | 1 | cs | TRUE
14 | LV_97-1_1_3_line_14 |  | 11 | 38 | 0.0087663 | 0.125 | 0.08 | 261 | 0 | 0.364 | 1 | 1 | cs | TRUE
15 | LV_97-1_1_3_line_15 |  | 12 | 13 | 0.087617 | 0.125 | 0.08 | 261 | 0 | 0.364 | 1 | 1 | cs | TRUE
16 | LV_97-1_1_3_line_16 |  | 13 | 14 | 0.13689 | 0.125 | 0.08 | 261 | 0 | 0.364 | 1 | 1 | cs | TRUE
17 | LV_97-1_1_3_line_17 |  | 13 | 15 | 0.46219 | 0.125 | 0.08 | 261 | 0 | 0.364 | 1 | 1 | cs | TRUE
18 | LV_97-1_1_3_line_18 |  | 14 | 23 | 0.0088255 | 0.125 | 0.08 | 261 | 0 | 0.364 | 1 | 1 | cs | TRUE
19 | LV_97-1_1_3_line_19 |  | 14 | 24 | 0.0062584 | 0.125 | 0.08 | 261 | 0 | 0.364 | 1 | 1 | cs | TRUE
20 | LV_97-1_1_3_line_20 |  | 14 | 17 | 0.069324 | 0.125 | 0.08 | 261 | 0 | 0.364 | 1 | 1 | cs | TRUE
21 | LV_97-1_1_3_line_21 |  | 15 | 27 | 0.026139 | 0.125 | 0.08 | 261 | 0 | 0.364 | 1 | 1 | cs | TRUE
22 | LV_97-1_1_3_line_22 |  | 16 | 28 | 0.002291 | 0.125 | 0.08 | 261 | 0 | 0.364 | 1 | 1 | cs | TRUE
23 | LV_97-1_1_3_line_23 |  | 17 | 18 | 0.13842 | 0.125 | 0.08 | 261 | 0 | 0.364 | 1 | 1 | cs | TRUE
24 | LV_97-1_1_3_line_24 |  | 17 | 19 | 0.077676 | 0.125 | 0.08 | 261 | 0 | 0.364 | 1 | 1 | cs | TRUE
25 | LV_97-1_1_3_line_25 |  | 17 | 20 | 0.019881 | 0.125 | 0.08 | 261 | 0 | 0.364 | 1 | 1 | cs | TRUE
26 | LV_97-1_1_3_line_26 |  | 18 | 21 | 0.025122 | 0.125 | 0.08 | 261 | 0 | 0.364 | 1 | 1 | cs | TRUE
27 | LV_97-1_1_3_line_27 |  | 18 | 22 | 0.042302 | 0.125 | 0.08 | 261 | 0 | 0.364 | 1 | 1 | cs | TRUE
28 | LV_97-1_1_3_line_28 |  | 19 | 25 | 0.013423 | 0.125 | 0.08 | 261 | 0 | 0.364 | 1 | 1 | cs | TRUE
29 | LV_97-1_1_3_line_29 |  | 19 | 26 | 0.021149 | 0.125 | 0.08 | 261 | 0 | 0.364 | 1 | 1 | cs | TRUE
30 | LV_97-1_1_3_line_30 |  | 20 | 29 | 0.037695 | 0.125 | 0.08 | 261 | 0 | 0.364 | 1 | 1 | cs | TRUE
31 | LV_97-1_1_3_line_31 |  | 21 | 30 | 0.0146 | 0.125 | 0.08 | 261 | 0 | 0.364 | 1 | 1 | cs | TRUE
32 | LV_97-1_1_3_line_32 |  | 23 | 31 | 0.00083195 | 0.125 | 0.08 | 261 | 0 | 0.364 | 1 | 1 | cs | TRUE
33 | LV_97-1_1_3_line_33 |  | 25 | 32 | 0.017712 | 0.125 | 0.08 | 261 | 0 | 0.364 | 1 | 1 | cs | TRUE
34 | LV_97-1_1_3_line_34 |  | 25 | 33 | 0.04603 | 0.125 | 0.08 | 261 | 0 | 0.364 | 1 | 1 | cs | TRUE
35 | LV_97-1_1_3_line_35 |  | 27 | 34 | 0.0079505 | 0.125 | 0.08 | 261 | 0 | 0.364 | 1 | 1 | cs | TRUE
36 | LV_97-1_1_3_line_36 |  | 28 | 35 | 0.022427 | 0.125 | 0.08 | 261 | 0 | 0.364 | 1 | 1 | cs | TRUE
37 | LV_97-1_1_3_line_37 |  | 30 | 54 | 0.020956 | 0.125 | 0.08 | 261 | 0 | 0.364 | 1 | 1 | cs | TRUE
38 | LV_97-1_1_3_line_38 |  | 33 | 39 | 0.0084274 | 0.125 | 0.08 | 261 | 0 | 0.364 | 1 | 1 | cs | TRUE
39 | LV_97-1_1_3_line_39 |  | 36 | 37 | 0.027511 | 0.125 | 0.08 | 261 | 0 | 0.364 | 1 | 1 | cs | TRUE
40 | LV_97-1_1_3_line_40 |  | 39 | 40 | 0.0064487 | 0.125 | 0.08 | 261 | 0 | 0.364 | 1 | 1 | cs | TRUE
41 | LV_97-1_1_3_line_41 |  | 40 | 41 | 0.0081615 | 0.125 | 0.08 | 261 | 0 | 0.364 | 1 | 1 | cs | TRUE
42 | LV_97-1_1_3_line_42 |  | 40 | 42 | 0.044284 | 0.125 | 0.08 | 261 | 0 | 0.364 | 1 | 1 | cs | TRUE
43 | LV_97-1_1_3_line_43 |  | 42 | 43 | 0.076072 | 0.125 | 0.08 | 261 | 0 | 0.364 | 1 | 1 | cs | TRUE
44 | LV_97-1_1_3_line_44 |  | 44 | 45 | 0.016775 | 0.125 | 0.08 | 261 | 0 | 0.364 | 1 | 1 | cs | TRUE
45 | LV_97-1_1_3_line_45 |  | 44 | 46 | 0.010941 | 0.125 | 0.08 | 261 | 0 | 0.364 | 1 | 1 | cs | TRUE
46 | LV_97-1_1_3_line_46 |  | 45 | 47 | 0.0077996 | 0.125 | 0.08 | 261 | 0 | 0.364 | 1 | 1 | cs | TRUE
47 | LV_97-1_1_3_line_47 |  | 47 | 54 | 0.012399 | 0.125 | 0.08 | 261 | 0 | 0.364 | 1 | 1 | cs | TRUE
48 | LV_97-1_1_3_line_48 |  | 47 | 53 | 0.019696 | 0.125 | 0.08 | 261 | 0 | 0.364 | 1 | 1 | cs | TRUE
49 | LV_97-1_1_3_line_49 |  | 48 | 49 | 0.010364 | 0.125 | 0.08 | 261 | 0 | 0.364 | 1 | 1 | cs | TRUE
50 | LV_97-1_1_3_line_50 |  | 48 | 50 | 0.01728 | 0.125 | 0.08 | 261 | 0 | 0.364 | 1 | 1 | cs | TRUE
51 | LV_97-1_1_3_line_51 |  | 50 | 51 | 0.0024752 | 0.125 | 0.08 | 261 | 0 | 0.364 | 1 | 1 | cs | TRUE
52 | LV_97-1_1_3_line_52 |  | 51 | 52 | 0.013515 | 0.125 | 0.08 | 261 | 0 | 0.364 | 1 | 1 | cs | TRUE
53 | LV_97-1_1_3_line_53 |  | 52 | 53 | 0.0055248 | 0.125 | 0.08 | 261 | 0 | 0.364 | 1 | 1 | cs | TRUE

## trafo
| name | std_type | hv_bus | lv_bus | sn_mva | vn_hv_kv | vn_lv_kv | vk_percent | vkr_percent | pfe_kw | i0_percent | shift_degree | tap_side | tap_neutral | tap_min | tap_max | tap_step_percent | tap_step_degree | tap_pos | tap_phase_shifter | parallel | df | in_service
0 | LV_97-1_1_3_trafo_34 | 0.63 MVA 20/0.4 kV | 55 | 13 | 0.63 | 20 | 0.4 | 6 | 1.206 | 1.65 | 0.2619 | 150 | hv | 0 | -2 | 2 | 2.5 | 0 | 0 | FALSE | 1 | 1 | TRUE

## line_geodata
| x0 | y0 | x1 | y1 | x2 | y2 | x3 | y3 | x4 | y4 | x5 | y5 | x6 | y6 | x7 | y7 | x8 | y8 | x9 | y9 | x10 | y10
0 | 2681306.2637 | 1255934.8013 | 2681305.1166 | 1255934.1975
1 | 2681278.6904 | 1255920.2873 | 2681305.1166 | 1255934.1975
2 | 2681278.6904 | 1255920.2873 | 2681297.7392 | 1255884.7779
3 | 2681249.6931 | 1255974.3525 | 2681278.6904 | 1255920.2873
4 | 2681087.3268 | 1256260.8549 | 2681091.2522 | 1256212.1718 | 2681087.4681 | 1256207.0606 | 2681085.4465 | 1256198.2707 | 2681084.927 | 1256172.3328 | 2681087.364 | 1256133.1922 | 2681097.5978 | 1256131.0863 | 2681203.2827 | 1256049.7062 | 2681212.3223 | 1256041.1904 | 2681216.1163 | 1256035.1379 | 2681249.6931 | 1255974.3525
5 | 2681249.6931 | 1255974.3525 | 2681278.4534 | 1255994.6083
6 | 2681087.3268 | 1256260.8549 | 2681073.3456 | 1256286.0086
7 | 2681087.3268 | 1256260.8549 | 2681114.6333 | 1256269.0707
8 | 2681087.3268 | 1256260.8549 | 2681091.2522 | 1256212.1718 | 2681097.9107 | 1256217.2224 | 2681143.603 | 1256233.1047 | 2681175.3513 | 1256239.5002 | 2681201.2265 | 1256242.9687
9 | 2681201.2265 | 1256242.9687 | 2681188.8025 | 1256265.4799
10 | 2681201.2265 | 1256242.9687 | 2681218.5652 | 1256241.3942 | 2681255.5073 | 1256232.0605 | 2681296.0955 | 1256227.4474 | 2681344.6637 | 1256223.3668 | 2681405.3778 | 1256211.4143 | 2681431.3609 | 1256206.5011 | 2681470.1251 | 1256199.0842
11 | 2681182.0794 | 1256277.2431 | 2681187.8999 | 1256267.1154 | 2681188.8025 | 1256265.4799
12 | 2681470.1251 | 1256199.0842 | 2681468.3916 | 1256178.3239
13 | 2681470.1251 | 1256199.0842 | 2681495.978 | 1256194.8791
14 | 2681123.0279 | 1256271.5964 | 2681114.6333 | 1256269.0707
15 | 2681582.9372 | 1256184.226 | 2681541.4639 | 1256188.9917 | 2681504.0965 | 1256193.5586 | 2681495.978 | 1256194.8791
16 | 2681582.9372 | 1256184.226 | 2681628.1818 | 1256172.8964 | 2681697.8532 | 1256158.5241 | 2681698.5248 | 1256177.6256
17 | 2681567.8283 | 1256583.7541 | 2681572.6446 | 1256545.1245 | 2681580.8058 | 1256474.4944 | 2681597.1444 | 1256373.1204 | 2681600.4368 | 1256341.6531 | 2681601.2097 | 1256323.8947 | 2681604.8972 | 1256301.5174 | 2681614.4271 | 1256256.9261 | 2681628.1818 | 1256172.8964 | 2681582.9372 | 1256184.226
18 | 2681698.5248 | 1256177.6256 | 2681689.73 | 1256178.3617
19 | 2681698.5248 | 1256177.6256 | 2681699.705 | 1256183.7717
20 | 2681690.1421 | 1256132.498 | 2681705.4447 | 1256145.1409 | 2681714.4409 | 1256155.1059 | 2681697.8532 | 1256158.5241 | 2681698.5248 | 1256177.6256
21 | 2681567.8283 | 1256583.7541 | 2681593.7728 | 1256586.934
22 | 2681468.3916 | 1256178.3239 | 2681468.2009 | 1256176.0409
23 | 2681690.1421 | 1256132.498 | 2681705.4447 | 1256145.1409 | 2681714.4409 | 1256155.1059 | 2681722.7874 | 1256153.6867 | 2681769.4081 | 1256144.8791 | 2681804.4614 | 1256140.7934 | 2681818.2956 | 1256139.061
24 | 2681690.1421 | 1256132.498 | 2681713.0961 | 1256116.4914 | 2681707.6378 | 1256095.5558 | 2681699.9095 | 1256068.5843
25 | 2681690.1421 | 1256132.498 | 2681675.0498 | 1256119.5568
26 | 2681817.5487 | 1256164.1697 | 2681818.2956 | 1256139.061
27 | 2681818.2956 | 1256139.061 | 2681841.3179 | 1256136.6773 | 2681860.4744 | 1256136.7755
28 | 2681696.2108 | 1256055.6791 | 2681699.9095 | 1256068.5843
29 | 2681699.9095 | 1256068.5843 | 2681686.0439 | 1256072.585 | 2681681.5821 | 1256077.6064
30 | 2681675.0498 | 1256119.5568 | 2681646.4344 | 1256095.0201
31 | 2681817.5487 | 1256164.1697 | 2681831.7286 | 1256167.6463
32 | 2681688.9009 | 1256178.4311 | 2681689.73 | 1256178.3617
33 | 2681696.2108 | 1256055.6791 | 2681679.7468 | 1256049.0247
34 | 2681696.2108 | 1256055.6791 | 2681690.727 | 1256034.3984 | 2681690.0783 | 1256030.0306 | 2681690.2254 | 1256024.2949 | 2681692.5522 | 1256016.3766 | 2681695.3391 | 1256011.464
35 | 2681601.6642 | 1256587.9012 | 2681593.7728 | 1256586.934
36 | 2681468.2009 | 1256176.0409 | 2681466.3347 | 1256153.6915
37 | 2681831.7286 | 1256167.6463 | 2681852.0816 | 1256172.6363
38 | 2681699.4975 | 1256004.134 | 2681695.3391 | 1256011.464
39 | 2681182.0794 | 1256277.2431 | 2681174.9654 | 1256289.6218 | 2681162.1789 | 1256286.2096
40 | 2681702.6795 | 1255998.525 | 2681699.4975 | 1256004.134
41 | 2681702.6795 | 1255998.525 | 2681695.8471 | 1255994.0607
42 | 2681702.6795 | 1255998.525 | 2681722.3056 | 1255960.8228 | 2681723.1269 | 1255959.2441
43 | 2681723.1269 | 1255959.2441 | 2681716.0222 | 1255942.8225 | 2681682.7606 | 1255925.217 | 2681692.3214 | 1255907.0312
44 | 2681887.9895 | 1256181.4453 | 2681871.6984 | 1256177.4475
45 | 2681887.9895 | 1256181.4453 | 2681885.0125 | 1256191.9738
46 | 2681864.1235 | 1256175.5887 | 2681871.6984 | 1256177.4475
47 | 2681864.1235 | 1256175.5887 | 2681852.0816 | 1256172.6363
48 | 2681864.1235 | 1256175.5887 | 2681859.1228 | 1256193.5888 | 2681858.3368 | 1256194.2296
49 | 2681833.2816 | 1256206.0413 | 2681833.0212 | 1256207.0382 | 2681842.0919 | 1256209.2362
50 | 2681837.6483 | 1256189.3221 | 2681833.2816 | 1256206.0413
51 | 2681837.6483 | 1256189.3221 | 2681840.0423 | 1256189.9507
52 | 2681853.1143 | 1256193.3833 | 2681840.0423 | 1256189.9507
53 | 2681853.1143 | 1256193.3833 | 2681857.8488 | 1256194.6275 | 2681858.3368 | 1256194.2296

## bus_geodata
| x | y | coords
0 | 2681305.1166 | 1255934.1975
1 | 2681306.2637 | 1255934.8013
2 | 2681278.6904 | 1255920.2873
3 | 2681297.7392 | 1255884.7779
4 | 2681249.6931 | 1255974.3525
5 | 2681087.3268 | 1256260.8549
6 | 2681278.4534 | 1255994.6083
7 | 2681201.2265 | 1256242.9687
8 | 2681188.8025 | 1256265.4799
9 | 2681470.1251 | 1256199.0842
10 | 2681073.3456 | 1256286.0086
11 | 2681114.6333 | 1256269.0707
12 | 2681495.978 | 1256194.8791
13 | 2681582.9372 | 1256184.226
14 | 2681698.5248 | 1256177.6256
15 | 2681567.8283 | 1256583.7541
16 | 2681468.3916 | 1256178.3239
17 | 2681690.1421 | 1256132.498
18 | 2681818.2956 | 1256139.061
19 | 2681699.9095 | 1256068.5843
20 | 2681675.0498 | 1256119.5568
21 | 2681817.5487 | 1256164.1697
22 | 2681860.4744 | 1256136.7755
23 | 2681689.73 | 1256178.3617
24 | 2681699.705 | 1256183.7717
25 | 2681696.2108 | 1256055.6791
26 | 2681681.5821 | 1256077.6064
27 | 2681593.7728 | 1256586.934
28 | 2681468.2009 | 1256176.0409
29 | 2681646.4344 | 1256095.0201
30 | 2681831.7286 | 1256167.6463
31 | 2681688.9009 | 1256178.4311
32 | 2681679.7468 | 1256049.0247
33 | 2681695.3391 | 1256011.464
34 | 2681601.6642 | 1256587.9012
35 | 2681466.3347 | 1256153.6915
36 | 2681182.0794 | 1256277.2431
37 | 2681162.1789 | 1256286.2096
38 | 2681123.0279 | 1256271.5964
39 | 2681699.4975 | 1256004.134
40 | 2681702.6795 | 1255998.525
41 | 2681695.8471 | 1255994.0607
42 | 2681723.1269 | 1255959.2441
43 | 2681692.3214 | 1255907.0312
44 | 2681887.9895 | 1256181.4453
45 | 2681871.6984 | 1256177.4475
46 | 2681885.0125 | 1256191.9738
47 | 2681864.1235 | 1256175.5887
48 | 2681833.2816 | 1256206.0413
49 | 2681842.0919 | 1256209.2362
50 | 2681837.6483 | 1256189.3221
51 | 2681840.0423 | 1256189.9507
52 | 2681853.1143 | 1256193.3833
53 | 2681858.3368 | 1256194.2296
54 | 2681852.0816 | 1256172.6363
55 | 2681628.1818 | 1256172.8964

## line_std_types
| c_nf_per_km | r_ohm_per_km | x_ohm_per_km | max_i_ka | type | q_mm2 | alpha | voltage_rating
NAYY 4x50 SE | 210 | 0.642 | 0.083 | 0.142 | cs | 50 | 0.00403 | LV
NAYY 4x120 SE | 264 | 0.225 | 0.08 | 0.242 | cs | 120 | 0.00403 | LV
NAYY 4x150 SE | 261 | 0.208 | 0.08 | 0.27 | cs | 150 | 0.00403 | LV
NA2XS2Y 1x95 RM/25 12/20 kV | 216 | 0.313 | 0.132 | 0.252 | cs | 95 | 0.00403 | MV
NA2XS2Y 1x185 RM/25 12/20 kV | 273 | 0.161 | 0.117 | 0.362 | cs | 185 | 0.00403 | MV
NA2XS2Y 1x240 RM/25 12/20 kV | 304 | 0.122 | 0.112 | 0.421 | cs | 240 | 0.00403 | MV
NA2XS2Y 1x95 RM/25 6/10 kV | 315 | 0.313 | 0.123 | 0.249 | cs | 95 | 0.00403 | MV
NA2XS2Y 1x185 RM/25 6/10 kV | 406 | 0.161 | 0.11 | 0.358 | cs | 185 | 0.00403 | MV
NA2XS2Y 1x240 RM/25 6/10 kV | 456 | 0.122 | 0.105 | 0.416 | cs | 240 | 0.00403 | MV
NA2XS2Y 1x150 RM/25 12/20 kV | 250 | 0.206 | 0.116 | 0.319 | cs | 150 | 0.00403 | MV
NA2XS2Y 1x120 RM/25 12/20 kV | 230 | 0.253 | 0.119 | 0.283 | cs | 120 | 0.00403 | MV
NA2XS2Y 1x70 RM/25 12/20 kV | 190 | 0.443 | 0.132 | 0.22 | cs | 70 | 0.00403 | MV
NA2XS2Y 1x150 RM/25 6/10 kV | 360 | 0.206 | 0.11 | 0.315 | cs | 150 | 0.00403 | MV
NA2XS2Y 1x120 RM/25 6/10 kV | 340 | 0.253 | 0.113 | 0.28 | cs | 120 | 0.00403 | MV
NA2XS2Y 1x70 RM/25 6/10 kV | 280 | 0.443 | 0.123 | 0.217 | cs | 70 | 0.00403 | MV
N2XS(FL)2Y 1x120 RM/35 64/110 kV | 112 | 0.153 | 0.166 | 0.366 | cs | 120 | 0.00393 | HV
N2XS(FL)2Y 1x185 RM/35 64/110 kV | 125 | 0.099 | 0.156 | 0.457 | cs | 185 | 0.00393 | HV
N2XS(FL)2Y 1x240 RM/35 64/110 kV | 135 | 0.075 | 0.149 | 0.526 | cs | 240 | 0.00393 | HV
N2XS(FL)2Y 1x300 RM/35 64/110 kV | 144 | 0.06 | 0.144 | 0.588 | cs | 300 | 0.00393 | HV
15-AL1/3-ST1A 0.4 | 11 | 1.8769 | 0.35 | 0.105 | ol | 16 | 0.00403 | LV
24-AL1/4-ST1A 0.4 | 11.25 | 1.2012 | 0.335 | 0.14 | ol | 24 | 0.00403 | LV
48-AL1/8-ST1A 0.4 | 12.2 | 0.5939 | 0.3 | 0.21 | ol | 48 | 0.00403 | LV
94-AL1/15-ST1A 0.4 | 13.2 | 0.306 | 0.29 | 0.35 | ol | 94 | 0.00403 | LV
34-AL1/6-ST1A 10.0 | 9.7 | 0.8342 | 0.36 | 0.17 | ol | 34 | 0.00403 | MV
48-AL1/8-ST1A 10.0 | 10.1 | 0.5939 | 0.35 | 0.21 | ol | 48 | 0.00403 | MV
70-AL1/11-ST1A 10.0 | 10.4 | 0.4132 | 0.339 | 0.29 | ol | 70 | 0.00403 | MV
94-AL1/15-ST1A 10.0 | 10.75 | 0.306 | 0.33 | 0.35 | ol | 94 | 0.00403 | MV
122-AL1/20-ST1A 10.0 | 11.1 | 0.2376 | 0.323 | 0.41 | ol | 122 | 0.00403 | MV
149-AL1/24-ST1A 10.0 | 11.25 | 0.194 | 0.315 | 0.47 | ol | 149 | 0.00403 | MV
34-AL1/6-ST1A 20.0 | 9.15 | 0.8342 | 0.382 | 0.17 | ol | 34 | 0.00403 | MV
48-AL1/8-ST1A 20.0 | 9.5 | 0.5939 | 0.372 | 0.21 | ol | 48 | 0.00403 | MV
70-AL1/11-ST1A 20.0 | 9.7 | 0.4132 | 0.36 | 0.29 | ol | 70 | 0.00403 | MV
94-AL1/15-ST1A 20.0 | 10 | 0.306 | 0.35 | 0.35 | ol | 94 | 0.00403 | MV
122-AL1/20-ST1A 20.0 | 10.3 | 0.2376 | 0.344 | 0.41 | ol | 122 | 0.00403 | MV
149-AL1/24-ST1A 20.0 | 10.5 | 0.194 | 0.337 | 0.47 | ol | 149 | 0.00403 | MV
184-AL1/30-ST1A 20.0 | 10.75 | 0.1571 | 0.33 | 0.535 | ol | 184 | 0.00403 | MV
243-AL1/39-ST1A 20.0 | 11 | 0.1188 | 0.32 | 0.645 | ol | 243 | 0.00403 | MV
48-AL1/8-ST1A 110.0 | 8 | 0.5939 | 0.46 | 0.21 | ol | 48 | 0.00403 | HV
70-AL1/11-ST1A 110.0 | 8.4 | 0.4132 | 0.45 | 0.29 | ol | 70 | 0.00403 | HV
94-AL1/15-ST1A 110.0 | 8.65 | 0.306 | 0.44 | 0.35 | ol | 94 | 0.00403 | HV
122-AL1/20-ST1A 110.0 | 8.5 | 0.2376 | 0.43 | 0.41 | ol | 122 | 0.00403 | HV
149-AL1/24-ST1A 110.0 | 8.75 | 0.194 | 0.41 | 0.47 | ol | 149 | 0.00403 | HV
184-AL1/30-ST1A 110.0 | 8.8 | 0.1571 | 0.4 | 0.535 | ol | 184 | 0.00403 | HV
243-AL1/39-ST1A 110.0 | 9 | 0.1188 | 0.39 | 0.645 | ol | 243 | 0.00403 | HV
305-AL1/39-ST1A 110.0 | 9.2 | 0.0949 | 0.38 | 0.74 | ol | 305 | 0.00403 | HV
490-AL1/64-ST1A 110.0 | 9.75 | 0.059 | 0.37 | 0.96 | ol | 490 | 0.00403 | HV
679-AL1/86-ST1A 110.0 | 9.95 | 0.042 | 0.36 | 1.15 | ol | 679 | 0.00403 | HV
490-AL1/64-ST1A 220.0 | 10 | 0.059 | 0.285 | 0.96 | ol | 490 | 0.00403 | HV
679-AL1/86-ST1A 220.0 | 11.7 | 0.042 | 0.275 | 1.15 | ol | 679 | 0.00403 | HV
490-AL1/64-ST1A 380.0 | 11 | 0.059 | 0.253 | 0.96 | ol | 490 | 0.00403 | HV
679-AL1/86-ST1A 380.0 | 14.6 | 0.042 | 0.25 | 1.15 | ol | 679 | 0.00403 | HV

## trafo_std_types
| i0_percent | pfe_kw | vkr_percent | sn_mva | vn_lv_kv | vn_hv_kv | vk_percent | shift_degree | vector_group | tap_side | tap_neutral | tap_min | tap_max | tap_step_degree | tap_step_percent | tap_phase_shifter
160 MVA 380/110 kV | 0.06 | 60 | 0.25 | 160 | 110 | 380 | 12.2 | 0 | Yy0 | hv | 0 | -9 | 9 | 0 | 1.5 | FALSE
100 MVA 220/110 kV | 0.06 | 55 | 0.26 | 100 | 110 | 220 | 12 | 0 | Yy0 | hv | 0 | -9 | 9 | 0 | 1.5 | FALSE
63 MVA 110/20 kV | 0.04 | 22 | 0.32 | 63 | 20 | 110 | 18 | 150 | YNd5 | hv | 0 | -9 | 9 | 0 | 1.5 | FALSE
40 MVA 110/20 kV | 0.05 | 18 | 0.34 | 40 | 20 | 110 | 16.2 | 150 | YNd5 | hv | 0 | -9 | 9 | 0 | 1.5 | FALSE
25 MVA 110/20 kV | 0.07 | 14 | 0.41 | 25 | 20 | 110 | 12 | 150 | YNd5 | hv | 0 | -9 | 9 | 0 | 1.5 | FALSE
63 MVA 110/10 kV | 0.04 | 22 | 0.32 | 63 | 10 | 110 | 18 | 150 | YNd5 | hv | 0 | -9 | 9 | 0 | 1.5 | FALSE
40 MVA 110/10 kV | 0.05 | 18 | 0.34 | 40 | 10 | 110 | 16.2 | 150 | YNd5 | hv | 0 | -9 | 9 | 0 | 1.5 | FALSE
25 MVA 110/10 kV | 0.07 | 14 | 0.41 | 25 | 10 | 110 | 12 | 150 | YNd5 | hv | 0 | -9 | 9 | 0 | 1.5 | FALSE
0.25 MVA 20/0.4 kV | 0.32 | 0.8 | 1.44 | 0.25 | 0.4 | 20 | 6 | 150 | Yzn5 | hv | 0 | -2 | 2 | 0 | 2.5 | FALSE
0.4 MVA 20/0.4 kV | 0.3375 | 1.35 | 1.425 | 0.4 | 0.4 | 20 | 6 | 150 | Dyn5 | hv | 0 | -2 | 2 | 0 | 2.5 | FALSE
0.63 MVA 20/0.4 kV | 0.2619 | 1.65 | 1.206 | 0.63 | 0.4 | 20 | 6 | 150 | Dyn5 | hv | 0 | -2 | 2 | 0 | 2.5 | FALSE
0.25 MVA 10/0.4 kV | 0.24 | 0.6 | 1.2 | 0.25 | 0.4 | 10 | 4 | 150 | Dyn5 | hv | 0 | -2 | 2 | 0 | 2.5 | FALSE
0.4 MVA 10/0.4 kV | 0.2375 | 0.95 | 1.325 | 0.4 | 0.4 | 10 | 4 | 150 | Dyn5 | hv | 0 | -2 | 2 | 0 | 2.5 | FALSE
0.63 MVA 10/0.4 kV | 0.1873 | 1.18 | 1.0794 | 0.63 | 0.4 | 10 | 4 | 150 | Dyn5 | hv | 0 | -2 | 2 | 0 | 2.5 | FALSE

## trafo3w_std_types
| sn_hv_mva | sn_mv_mva | sn_lv_mva | vn_hv_kv | vn_mv_kv | vn_lv_kv | vk_hv_percent | vk_mv_percent | vk_lv_percent | vkr_hv_percent | vkr_mv_percent | vkr_lv_percent | pfe_kw | i0_percent | shift_mv_degree | shift_lv_degree | vector_group | tap_side | tap_neutral | tap_min | tap_max | tap_step_percent
63/25/38 MVA 110/20/10 kV | 63 | 25 | 38 | 110 | 20 | 10 | 10.4 | 10.4 | 10.4 | 0.28 | 0.32 | 0.35 | 35 | 0.89 | 0 | 0 | YN0yn0yn0 | hv | 0 | -10 | 10 | 1.2
63/25/38 MVA 110/10/10 kV | 63 | 25 | 38 | 110 | 10 | 10 | 10.4 | 10.4 | 10.4 | 0.28 | 0.32 | 0.35 | 35 | 0.89 | 0 | 0 | YN0yn0yn0 | hv | 0 | -10 | 10 | 1.2

## fuse_std_types
| fuse_type | i_rated_a | t_avg | t_min | t_total | x_avg | x_min | x_total
HV 100A | HV 100A | 100 | 0 | [10.0, 3.64, 0.854, 0.281, 0.1, 0.0531, 0.022, 0.01] | [10.0, 4.267, 1.21, 0.403, 0.1, 0.058, 0.022, 0.01] | 0 | [300.0, 350.0, 450.0, 550.0, 700.0, 850.0, 1200.0, 1752.0] | [600.0, 700.0, 900.0, 1150.0, 1665.0, 2000.0, 3000.0, 4313.0]
HV 10A | HV 10A | 10 | 0 | [10.0, 1675.0, 0.344, 0.156, 0.1, 0.0417, 0.0171, 0.01] | [10.0, 1.3, 0.3, 0.155, 0.1, 0.0555, 0.023, 0.01] | 0 | [30.0, 32.0, 35.0, 37.0, 39.0, 50.0, 70.0, 88.0] | [60.0, 70.0, 80.0, 87.0, 94.0, 110.0, 150.0, 216.0]
HV 125A | HV 125A | 125 | 0 | [10.0, 1.82, 0.344, 0.1, 0.0467, 0.0269, 0.01] | [10.0, 2.478, 0.426, 0.1, 0.0427, 0.0211, 0.01] | 0 | [375.0, 500.0, 700.0, 925.0, 1200.0, 1500.0, 2341.0] | [750.0, 1000.0, 1500.0, 2200.0, 3000.0, 4000.0, 5765.0]
HV 160A | HV 160A | 160 | 0 | [10.0, 4.15, 1.03, 0.198, 0.1, 0.051, 0.0172, 0.01] | [10.0, 2.3, 0.734, 0.274, 0.1, 0.046, 0.0177, 0.01] | 0 | [480.0, 550.0, 700.0, 1000.0, 1260.0, 1600.0, 2500.0, 3227.0] | [960.0, 1300.0, 1700.0, 2200.0, 2996.0, 4000.0, 6000.0, 7946.0]
HV 16A | HV 16A | 16 | 0 | [10.0, 0.352, 0.164, 0.1, 0.0649, 0.0342, 0.01] | [10.0, 2.34, 0.722, 0.181, 0.1, 0.055, 0.0296, 0.01] | 0 | [48.0, 60.0, 65.0, 71.0, 80.0, 100.0, 162.0] | [96.0, 110.0, 125.0, 150.0, 168.0, 200.0, 250.0, 398.0]
HV 200A | HV 200A | 200 | 0 | [10.0, 4.267, 1.21, 0.403, 0.1, 0.058, 0.022, 0.01] | [10.0, 3.73, 1.654, 0.328, 0.1, 0.0531, 0.019, 0.01] | 0 | [600.0, 700.0, 900.0, 1150.0, 1665.0, 2000.0, 3000.0, 4313.0] | [1200.0, 1500.0, 1800.0, 2700.0, 3960.0, 5000.0, 7500.0, 10620.0]
HV 20A | HV 20A | 20 | 0 | [10.0, 1.3, 0.3, 0.155, 0.1, 0.0555, 0.023, 0.01] | [10.0, 1.3, 0.161, 0.1, 0.0611, 0.0399, 0.0141, 0.01] | 0 | [60.0, 70.0, 80.0, 87.0, 94.0, 110.0, 150.0, 216.0] | [120.0, 150.0, 200.0, 223.0, 260.0, 300.0, 450.0, 532.0]
HV 25A | HV 25A | 25 | 0 | [10.0, 2.512, 0.833, 0.299, 0.1, 0.0372, 0.0223, 0.01] | [10.0, 3.125, 0.597, 0.198, 0.1, 0.0378, 0.022, 0.01] | 0 | [75.0, 82.0, 90.0, 100.0, 124.0, 170.0, 200.0, 289.0] | [150.0, 170.0, 210.0, 250.0, 294.0, 400.0, 500.0, 711.0]
HV 31.5A | HV 31.5A | 31.5 | 0 | [10.0, 2.34, 0.722, 0.181, 0.1, 0.055, 0.0296, 0.01] | [10.0, 2.84, 0.368, 0.164, 0.1, 0.0621, 0.0378, 0.0195, 0.01] | 0 | [95.0, 110.0, 125.0, 150.0, 165.0, 200.0, 250.0, 390.0] | [189.0, 220.0, 300.0, 350.0, 393.0, 450.0, 530.0, 700.0, 960.0]
HV 40A | HV 40A | 40 | 0 | [10.0, 1.3, 0.161, 0.1, 0.0611, 0.0399, 0.0141, 0.01] | [10.0, 2.05, 0.369, 0.198, 0.1, 0.051, 0.0298, 0.01] | 0 | [120.0, 150.0, 200.0, 223.0, 260.0, 300.0, 450.0, 532.0] | [240.0, 300.0, 400.0, 450.0, 530.0, 650.0, 800.0, 1311.0]
HV 50A | HV 50A | 50 | 0 | [10.0, 3.215, 0.597, 0.198, 0.1, 0.0378, 0.022, 0.01] | [10.0, 3.64, 0.854, 0.281, 0.1, 0.0531, 0.022, 0.01] | 0 | [150.0, 170.0, 210.0, 250.0, 294.0, 400.0, 500.0, 711.0] | [300.0, 350.0, 450.0, 550.0, 700.0, 850.0, 1200.0, 1752.0]
HV 6.3A | HV 6.3A | 6.3 | 0 | [10.0, 1.39, 0.344, 0.168, 0.1, 0.056, 0.0263, 0.01] | [10.0, 1.711, 0.516, 0.198, 0.1, 0.0634, 0.0303, 0.01] | 0 | [19.0, 19.5, 20.4, 20.8, 22.0, 25.0, 32.0, 48.0] | [38.0, 40.0, 43.0, 48.0, 53.0, 60.0, 75.0, 118.0]
HV 63A | HV 63A | 63 | 0 | [10.0, 2.84, 0.368, 0.164, 0.1, 0.0621, 0.0378, 0.0195, 0.01] | [10.0, 1.82, 0.344, 0.1, 0.0467, 0.0269, 0.01] | 0 | [189.0, 220.0, 300.0, 350.0, 393.0, 450.0, 530.0, 700.0, 961.0] | [378.0, 500.0, 700.0, 934.0, 1200.0, 1500.0, 2366.0]
HV 80A | HV 80A | 80 | 0 | [10.0, 2.05, 0.369, 0.198, 0.1, 0.051, 0.0298, 0.01] | [10.0, 4.15, 1.03, 0.198, 0.1, 0.051, 0.0172, 0.01] | 0 | [240.0, 300.0, 400.0, 450.0, 530.0, 650.0, 800.0, 1311.0] | [480.0, 550.0, 700.0, 1000.0, 1260.0, 1600.0, 2500.0, 3227.0]
Siemens NH-1-100 | Siemens NH-1-100 | 100 | [5400.0, 2000.0, 400.0, 20.0, 1.0, 0.2, 0.012, 0.004] | 0 | 0 | [150.0, 190.0, 250.0, 430.0, 900.0, 1250.0, 2700.0, 3600.0] | 0 | 0
Siemens NH-1-125 | Siemens NH-1-125 | 125 | [4800.0, 120.0, 7.0, 0.1, 0.004] | 0 | 0 | [180.0, 400.0, 740.0, 2000.0, 4250.0] | 0 | 0
Siemens NH-1-16 | Siemens NH-1-16 | 16 | [4000.0, 400.0, 2.0, 0.1, 0.04, 0.01] | 0 | 0 | [26.0, 35.0, 75.0, 150.0, 200.0, 300.0] | 0 | 0
Siemens NH-1-160 | Siemens NH-1-160 | 160 | [4800.0, 120.0, 7.0, 0.1, 0.004] | 0 | 0 | [210.0, 500.0, 900.0, 2300.0, 5000.0] | 0 | 0
Siemens NH-1-25 | Siemens NH-1-25 | 25 | [4000.0, 1000.0, 10.0, 0.2, 0.02, 0.01] | 0 | 0 | [40.0, 50.0, 100.0, 210.0, 400.0, 500.0] | 0 | 0
Siemens NH-1-50 | Siemens NH-1-50 | 50 | [4000.0, 40.0, 4.0, 1.0, 0.02, 0.01] | 0 | 0 | [86.0, 200.0, 300.0, 400.0, 1000.0, 1280.0] | 0 | 0
Siemens NH-1-63 | Siemens NH-1-63 | 63 | [4000.0, 100.0, 10.0, 2.0, 0.04, 0.01] | 0 | 0 | [100.0, 200.0, 300.0, 400.0, 1000.0, 1500.0] | 0 | 0
Siemens NH-1-80 | Siemens NH-1-80 | 80 | [4800.0, 120.0, 7.0, 0.1, 0.01] | 0 | 0 | [150.58, 250.0, 450.0, 1150.0, 2470.0] | 0 | 0
Siemens NH-2-1000 | Siemens NH-2-1000 | 1000 | [4800.0, 120.0, 7.0, 0.1, 0.004] | 0 | 0 | [1900.0, 3500.0, 8400.0, 24000.0, 52000.0] | 0 | 0
Siemens NH-2-200 | Siemens NH-2-200 | 200 | [4800.0, 120.0, 7.0, 0.1, 0.004] | 0 | 0 | [280.0, 650.0, 1200.0, 3000.0, 7000.0] | 0 | 0
Siemens NH-2-224 | Siemens NH-2-224 | 224 | [4800.0, 120.0, 7.0, 0.2, 0.04, 0.004] | 0 | 0 | [400.0, 750.0, 1453.0, 3025.0, 4315.0, 7600.0] | 0 | 0
Siemens NH-2-250 | Siemens NH-2-250 | 250 | [4800.0, 120.0, 7.0, 0.1, 0.004] | 0 | 0 | [450.0, 800.0, 1650.0, 4000.0, 8500.0] | 0 | 0
Siemens NH-2-315 | Siemens NH-2-315 | 315 | [4800.0, 120.0, 7.0, 0.1, 0.004] | 0 | 0 | [550.0, 920.0, 1900.0, 5000.0, 11000.0] | 0 | 0
Siemens NH-2-355 | Siemens NH-2-355 | 355 | [4800.0, 120.0, 6.0, 0.1, 0.004] | 0 | 0 | [650.0, 1116.27, 2350.0, 5840.0, 12790.0] | 0 | 0
Siemens NH-2-400 | Siemens NH-2-400 | 400 | [4800.0, 120.0, 7.0, 0.1, 0.004] | 0 | 0 | [720.0, 1350.0, 2800.0, 6500.0, 15000.0] | 0 | 0
Siemens NH-2-425 | Siemens NH-2-425 | 425 | [4800.0, 120.0, 7.0, 0.1, 0.004] | 0 | 0 | [850.0, 1500.0, 3050.0, 7500.0, 16500.0] | 0 | 0
Siemens NH-2-630 | Siemens NH-2-630 | 630 | [4800.0, 120.0, 7.0, 0.1, 0.004] | 0 | 0 | [1200.0, 2000.0, 4800.0, 12000.0, 26000.0] | 0 | 0

## dtypes
| element | column | dtype
0 | bus | name | object
1 | bus | vn_kv | float64
2 | bus | type | object
3 | bus | zone | object
4 | bus | in_service | bool
5 | load | name | object
6 | load | bus | uint32
7 | load | p_mw | float64
8 | load | q_mvar | float64
9 | load | const_z_percent | float64
10 | load | const_i_percent | float64
11 | load | sn_mva | float64
12 | load | scaling | float64
13 | load | in_service | bool
14 | load | type | object
15 | ext_grid | name | object
16 | ext_grid | bus | uint32
17 | ext_grid | vm_pu | float64
18 | ext_grid | va_degree | float64
19 | ext_grid | slack_weight | float64
20 | ext_grid | in_service | bool
21 | line | name | object
22 | line | std_type | object
23 | line | from_bus | uint32
24 | line | to_bus | uint32
25 | line | length_km | float64
26 | line | r_ohm_per_km | float64
27 | line | x_ohm_per_km | float64
28 | line | c_nf_per_km | float64
29 | line | g_us_per_km | float64
30 | line | max_i_ka | float64
31 | line | df | float64
32 | line | parallel | uint32
33 | line | type | object
34 | line | in_service | bool
35 | trafo | name | object
36 | trafo | std_type | object
37 | trafo | hv_bus | uint32
38 | trafo | lv_bus | uint32
39 | trafo | sn_mva | float64
40 | trafo | vn_hv_kv | float64
41 | trafo | vn_lv_kv | float64
42 | trafo | vk_percent | float64
43 | trafo | vkr_percent | float64
44 | trafo | pfe_kw | float64
45 | trafo | i0_percent | float64
46 | trafo | shift_degree | float64
47 | trafo | tap_side | object
48 | trafo | tap_neutral | int32
49 | trafo | tap_min | int32
50 | trafo | tap_max | int32
51 | trafo | tap_step_percent | float64
52 | trafo | tap_step_degree | float64
53 | trafo | tap_pos | int32
54 | trafo | tap_phase_shifter | bool
55 | trafo | parallel | uint32
56 | trafo | df | float64
57 | trafo | in_service | bool
58 | line_geodata | coords | object
59 | bus_geodata | x | float64
60 | bus_geodata | y | float64
61 | bus_geodata | coords | object

## parameters
| version | format_version | converged | OPF_converged | name | f_hz | sn_mva
0 | 2.14.6 | 2.14.0 | FALSE | FALSE |  | 50 | 1