## bus
| name | vn_kv | type | zone | in_service
0 | bus_LV_97-2_0_2_node_0 | 0.4 | n |  | TRUE
1 | bus_LV_97-2_0_2_node_1 | 0.4 | n |  | TRUE
2 | bus_LV_97-2_0_2_node_2 | 0.4 | n |  | TRUE
3 | bus_LV_97-2_0_2_node_4 | 0.4 | n |  | TRUE
4 | bus_LV_97-2_0_2_node_6 | 0.4 | n |  | TRUE
5 | bus_LV_97-2_0_2_node_3 | 0.4 | n |  | TRUE
6 | bus_LV_97-2_0_2_node_30 | 0.4 | n |  | TRUE
7 | bus_LV_97-2_0_2_node_25 | 0.4 | n |  | TRUE
8 | bus_LV_97-2_0_2_node_10 | 0.4 | n |  | TRUE
9 | bus_LV_97-2_0_2_node_8 | 0.4 | n |  | TRUE
10 | bus_LV_97-2_0_2_node_9 | 0.4 | n |  | TRUE
11 | bus_LV_97-2_0_2_node_11 | 0.4 | n |  | TRUE
12 | bus_LV_97-2_0_2_node_12 | 0.4 | n |  | TRUE
13 | bus_LV_97-2_0_2_node_23 | 0.4 | n |  | TRUE
14 | bus_LV_97-2_0_2_node_15 | 0.4 | n |  | TRUE
15 | bus_LV_97-2_0_2_node_16 | 0.4 | n |  | TRUE
16 | bus_LV_97-2_0_2_node_13 | 0.4 | n |  | TRUE
17 | bus_LV_97-2_0_2_node_14 | 0.4 | n |  | TRUE
18 | bus_LV_97-2_0_2_node_19 | 0.4 | n |  | TRUE
19 | bus_LV_97-2_0_2_node_20 | 0.4 | n |  | TRUE
20 | bus_LV_97-2_0_2_node_21 | 0.4 | n |  | TRUE
21 | bus_LV_97-2_0_2_node_22 | 0.4 | n |  | TRUE
22 | bus_LV_97-2_0_2_node_24 | 0.4 | n |  | TRUE
23 | bus_LV_97-2_0_2_node_26 | 0.4 | n |  | TRUE
24 | bus_LV_97-2_0_2_node_32 | 0.4 | n |  | TRUE
25 | bus_LV_97-2_0_2_node_27 | 0.4 | n |  | TRUE
26 | bus_LV_97-2_0_2_node_130 | 0.4 | n |  | TRUE
27 | bus_LV_97-2_0_2_node_28 | 0.4 | n |  | TRUE
28 | bus_LV_97-2_0_2_node_129 | 0.4 | n |  | TRUE
29 | bus_LV_97-2_0_2_node_157 | 0.4 | n |  | TRUE
30 | bus_LV_97-2_0_2_node_29 | 0.4 | n |  | TRUE
31 | bus_LV_97-2_0_2_node_154 | 0.4 | n |  | TRUE
32 | bus_LV_97-2_0_2_node_35 | 0.4 | n |  | TRUE
33 | bus_LV_97-2_0_2_node_125 | 0.4 | n |  | TRUE
34 | bus_LV_97-2_0_2_node_36 | 0.4 | n |  | TRUE
35 | bus_LV_97-2_0_2_node_37 | 0.4 | n |  | TRUE
36 | bus_LV_97-2_0_2_node_39 | 0.4 | n |  | TRUE
37 | bus_LV_97-2_0_2_node_40 | 0.4 | n |  | TRUE
38 | bus_LV_97-2_0_2_node_133 | 0.4 | n |  | TRUE
39 | bus_LV_97-2_0_2_node_134 | 0.4 | n |  | TRUE
40 | bus_LV_97-2_0_2_node_132 | 0.4 | n |  | TRUE
41 | bus_LV_97-2_0_2_node_135 | 0.4 | n |  | TRUE
42 | bus_LV_97-2_0_2_node_143 | 0.4 | n |  | TRUE
43 | bus_LV_97-2_0_2_node_139 | 0.4 | n |  | TRUE
44 | bus_LV_97-2_0_2_node_141 | 0.4 | n |  | TRUE
45 | bus_LV_97-2_0_2_node_136 | 0.4 | n |  | TRUE
46 | bus_LV_97-2_0_2_node_43 | 0.4 | n |  | TRUE
47 | bus_LV_97-2_0_2_node_137 | 0.4 | n |  | TRUE
48 | bus_LV_97-2_0_2_node_138 | 0.4 | n |  | TRUE
49 | bus_LV_97-2_0_2_node_127 | 0.4 | n |  | TRUE
50 | bus_LV_97-2_0_2_node_65 | 0.4 | n |  | TRUE
51 | bus_LV_97-2_0_2_node_142 | 0.4 | n |  | TRUE
52 | bus_LV_97-2_0_2_node_140 | 0.4 | n |  | TRUE
53 | bus_LV_97-2_0_2_node_144 | 0.4 | n |  | TRUE
54 | bus_LV_97-2_0_2_node_128 | 0.4 | n |  | TRUE
55 | bus_LV_97-2_0_2_node_126 | 0.4 | n |  | TRUE
56 | bus_LV_97-2_0_2_node_145 | 0.4 | n |  | TRUE
57 | bus_LV_97-2_0_2_node_146 | 0.4 | n |  | TRUE
58 | bus_LV_97-2_0_2_node_147 | 0.4 | n |  | TRUE
59 | bus_LV_97-2_0_2_node_148 | 0.4 | n |  | TRUE
60 | bus_LV_97-2_0_2_node_131 | 0.4 | n |  | TRUE
61 | bus_LV_97-2_0_2_node_124 | 0.4 | n |  | TRUE
62 | bus_MV_0_node_30 | 20 | n |  | TRUE

## load
| name | bus | p_mw | q_mvar | const_z_percent | const_i_percent | sn_mva | scaling | in_service | type
0 | LV_97-2_0_2_load_0 | 0 | 0.0044916 | 0.0011257 | 0 | 0 |  | 1 | TRUE | wye
1 | LV_97-2_0_2_load_1 | 1 | 0.0045308 | 0.0011355 | 0 | 0 |  | 1 | TRUE | wye
2 | LV_97-2_0_2_load_4 | 3 | 0.00042595 | 0.00010675 | 0 | 0 |  | 1 | TRUE | wye
3 | LV_97-2_0_2_load_10 | 8 | 0.00054064 | 0.0001355 | 0 | 0 |  | 1 | TRUE | wye
4 | LV_97-2_0_2_load_8 | 9 | 0.0014381 | 0.00036041 | 0 | 0 |  | 1 | TRUE | wye
5 | LV_97-2_0_2_load_9 | 10 | 0.0063228 | 0.0015846 | 0 | 0 |  | 1 | TRUE | wye
6 | LV_97-2_0_2_load_11 | 11 | 0.00079209 | 0.00019852 | 0 | 0 |  | 1 | TRUE | wye
7 | LV_97-2_0_2_load_12 | 12 | 0.0018566 | 0.00046532 | 0 | 0 |  | 1 | TRUE | wye
8 | LV_97-2_0_2_load_15 | 14 | 0.0016607 | 0.00041622 | 0 | 0 |  | 1 | TRUE | wye
9 | LV_97-2_0_2_load_16 | 15 | 0.0059238 | 0.0014846 | 0 | 0 |  | 1 | TRUE | wye
10 | LV_97-2_0_2_load_13 | 16 | 0.0027318 | 0.00068465 | 0 | 0 |  | 1 | TRUE | wye
11 | LV_97-2_0_2_load_14 | 17 | 0.00052998 | 0.00013283 | 0 | 0 |  | 1 | TRUE | wye
12 | LV_97-2_0_2_load_19 | 18 | 0.001795 | 0.00044988 | 0 | 0 |  | 1 | TRUE | wye
13 | LV_97-2_0_2_load_20 | 19 | 0.00072683 | 0.00018216 | 0 | 0 |  | 1 | TRUE | wye
14 | LV_97-2_0_2_load_21 | 20 | 0.0018162 | 0.00045517 | 0 | 0 |  | 1 | TRUE | wye
15 | LV_97-2_0_2_load_22 | 21 | 0.00038134 | 9.5573e-05 | 0 | 0 |  | 1 | TRUE | wye
16 | LV_97-2_0_2_load_24 | 22 | 0.002737 | 0.00068594 | 0 | 0 |  | 1 | TRUE | wye
17 | LV_97-2_0_2_load_26 | 23 | 0.0033122 | 0.00083011 | 0 | 0 |  | 1 | TRUE | wye
18 | LV_97-2_0_2_load_32 | 24 | 0.00081726 | 0.00020483 | 0 | 0 |  | 1 | TRUE | wye
19 | LV_97-2_0_2_load_130 | 26 | 0.00054103 | 0.00013559 | 0 | 0 |  | 1 | TRUE | wye
20 | LV_97-2_0_2_load_129 | 28 | 0.00075906 | 0.00019024 | 0 | 0 |  | 1 | TRUE | wye
21 | LV_97-2_0_2_load_157 | 29 | 0.00028277 | 7.0869e-05 | 0 | 0 |  | 1 | TRUE | wye
22 | LV_97-2_0_2_load_154 | 31 | 0.0052181 | 0.0013078 | 0 | 0 |  | 1 | TRUE | wye
23 | LV_97-2_0_2_load_36 | 34 | 0.00042736 | 0.00010711 | 0 | 0 |  | 1 | TRUE | wye
24 | LV_97-2_0_2_load_40 | 37 | 0.00037451 | 9.386e-05 | 0 | 0 |  | 1 | TRUE | wye
25 | LV_97-2_0_2_load_132 | 40 | 0.00024634 | 6.1739e-05 | 0 | 0 |  | 1 | TRUE | wye
26 | LV_97-2_0_2_load_135 | 41 | 0.0012442 | 0.00031184 | 0 | 0 |  | 1 | TRUE | wye
27 | LV_97-2_0_2_load_143 | 42 | 0.0022724 | 0.00056953 | 0 | 0 |  | 1 | TRUE | wye
28 | LV_97-2_0_2_load_139 | 43 | 0.0010375 | 0.00026003 | 0 | 0 |  | 1 | TRUE | wye
29 | LV_97-2_0_2_load_141 | 44 | 0.0011086 | 0.00027785 | 0 | 0 |  | 1 | TRUE | wye
30 | LV_97-2_0_2_load_136 | 45 | 0.0002993 | 7.5011e-05 | 0 | 0 |  | 1 | TRUE | wye
31 | LV_97-2_0_2_load_43 | 46 | 0.00058619 | 0.00014691 | 0 | 0 |  | 1 | TRUE | wye
32 | LV_97-2_0_2_load_137 | 47 | 0.00025029 | 6.2728e-05 | 0 | 0 |  | 1 | TRUE | wye
33 | LV_97-2_0_2_load_138 | 48 | 0.00031099 | 7.7942e-05 | 0 | 0 |  | 1 | TRUE | wye
34 | LV_97-2_0_2_load_127 | 49 | 0.00027198 | 6.8164e-05 | 0 | 0 |  | 1 | TRUE | wye
35 | LV_97-2_0_2_load_65 | 50 | 0.00044176 | 0.00011072 | 0 | 0 |  | 1 | TRUE | wye
36 | LV_97-2_0_2_load_142 | 51 | 0.00025765 | 6.4574e-05 | 0 | 0 |  | 1 | TRUE | wye
37 | LV_97-2_0_2_load_140 | 52 | 0.0004628 | 0.00011599 | 0 | 0 |  | 1 | TRUE | wye
38 | LV_97-2_0_2_load_144 | 53 | 0.0013343 | 0.00033441 | 0 | 0 |  | 1 | TRUE | wye
39 | LV_97-2_0_2_load_128 | 54 | 0.00016915 | 4.2394e-05 | 0 | 0 |  | 1 | TRUE | wye
40 | LV_97-2_0_2_load_126 | 55 | 0.00034378 | 8.616e-05 | 0 | 0 |  | 1 | TRUE | wye
41 | LV_97-2_0_2_load_145 | 56 | 0.0008416 | 0.00021093 | 0 | 0 |  | 1 | TRUE | wye
42 | LV_97-2_0_2_load_146 | 57 | 0.00084116 | 0.00021081 | 0 | 0 |  | 1 | TRUE | wye
43 | LV_97-2_0_2_load_147 | 58 | 0.006424 | 0.00161 | 0 | 0 |  | 1 | TRUE | wye
44 | LV_97-2_0_2_load_148 | 59 | 0.00055216 | 0.00013839 | 0 | 0 |  | 1 | TRUE | wye
45 | LV_97-2_0_2_load_131 | 60 | 0.0019858 | 0.00049768 | 0 | 0 |  | 1 | TRUE | wye
46 | LV_97-2_0_2_load_124 | 61 | 0.00039515 | 9.9034e-05 | 0 | 0 |  | 1 | TRUE | wye

## ext_grid
| name | bus | vm_pu | va_degree | slack_weight | in_service
0 |  | 6 | 1 | 0 | 1 | TRUE

## line
| name | std_type | from_bus | to_bus | length_km | r_ohm_per_km | x_ohm_per_km | c_nf_per_km | g_us_per_km | max_i_ka | df | parallel | type | in_service
0 | LV_97-2_0_2_line_0 |  | 0 | 1 | 0.047956 | 0.125 | 0.08 | 261 | 0 | 0.364 | 1 | 1 | cs | TRUE
1 | LV_97-2_0_2_line_1 |  | 0 | 2 | 0.024676 | 0.125 | 0.08 | 261 | 0 | 0.364 | 1 | 1 | cs | TRUE
2 | LV_97-2_0_2_line_2 |  | 2 | 3 | 0.03225 | 0.125 | 0.08 | 261 | 0 | 0.364 | 1 | 1 | cs | TRUE
3 | LV_97-2_0_2_line_3 |  | 2 | 4 | 0.022814 | 0.125 | 0.08 | 261 | 0 | 0.364 | 1 | 1 | cs | TRUE
4 | LV_97-2_0_2_line_4 |  | 4 | 8 | 0.02704 | 0.125 | 0.08 | 261 | 0 | 0.364 | 1 | 1 | cs | TRUE
5 | LV_97-2_0_2_line_5 |  | 4 | 9 | 0.030314 | 0.125 | 0.08 | 261 | 0 | 0.364 | 1 | 1 | cs | TRUE
6 | LV_97-2_0_2_line_6 |  | 5 | 6 | 0.030249 | 0.125 | 0.08 | 261 | 0 | 0.364 | 1 | 1 | cs | TRUE
7 | LV_97-2_0_2_line_7 |  | 5 | 7 | 0.13279 | 0.125 | 0.08 | 261 | 0 | 0.364 | 1 | 1 | cs | TRUE
8 | LV_97-2_0_2_line_8 |  | 6 | 28 | 0.35583 | 0.125 | 0.08 | 261 | 0 | 0.364 | 1 | 1 | cs | TRUE
9 | LV_97-2_0_2_line_9 |  | 7 | 23 | 0.032185 | 0.125 | 0.08 | 261 | 0 | 0.364 | 1 | 1 | cs | TRUE
10 | LV_97-2_0_2_line_10 |  | 7 | 22 | 0.021497 | 0.125 | 0.08 | 261 | 0 | 0.364 | 1 | 1 | cs | TRUE
11 | LV_97-2_0_2_line_11 |  | 8 | 13 | 0.034026 | 0.125 | 0.08 | 261 | 0 | 0.364 | 1 | 1 | cs | TRUE
12 | LV_97-2_0_2_line_12 |  | 9 | 10 | 0.020692 | 0.125 | 0.08 | 261 | 0 | 0.364 | 1 | 1 | cs | TRUE
13 | LV_97-2_0_2_line_13 |  | 10 | 11 | 0.030208 | 0.125 | 0.08 | 261 | 0 | 0.364 | 1 | 1 | cs | TRUE
14 | LV_97-2_0_2_line_14 |  | 10 | 12 | 0.03003 | 0.125 | 0.08 | 261 | 0 | 0.364 | 1 | 1 | cs | TRUE
15 | LV_97-2_0_2_line_15 |  | 11 | 14 | 0.018936 | 0.125 | 0.08 | 261 | 0 | 0.364 | 1 | 1 | cs | TRUE
16 | LV_97-2_0_2_line_16 |  | 12 | 15 | 0.049804 | 0.125 | 0.08 | 261 | 0 | 0.364 | 1 | 1 | cs | TRUE
17 | LV_97-2_0_2_line_17 |  | 13 | 22 | 0.025052 | 0.125 | 0.08 | 261 | 0 | 0.364 | 1 | 1 | cs | TRUE
18 | LV_97-2_0_2_line_18 |  | 13 | 21 | 0.017149 | 0.125 | 0.08 | 261 | 0 | 0.364 | 1 | 1 | cs | TRUE
19 | LV_97-2_0_2_line_19 |  | 14 | 16 | 0.012035 | 0.125 | 0.08 | 261 | 0 | 0.364 | 1 | 1 | cs | TRUE
20 | LV_97-2_0_2_line_20 |  | 16 | 17 | 0.0030131 | 0.125 | 0.08 | 261 | 0 | 0.364 | 1 | 1 | cs | TRUE
21 | LV_97-2_0_2_line_21 |  | 18 | 19 | 0.0078158 | 0.125 | 0.08 | 261 | 0 | 0.364 | 1 | 1 | cs | TRUE
22 | LV_97-2_0_2_line_22 |  | 18 | 20 | 0.010456 | 0.125 | 0.08 | 261 | 0 | 0.364 | 1 | 1 | cs | TRUE
23 | LV_97-2_0_2_line_23 |  | 19 | 21 | 0.015894 | 0.125 | 0.08 | 261 | 0 | 0.364 | 1 | 1 | cs | TRUE
24 | LV_97-2_0_2_line_24 |  | 23 | 24 | 0.0020904 | 0.125 | 0.08 | 261 | 0 | 0.364 | 1 | 1 | cs | TRUE
25 | LV_97-2_0_2_line_25 |  | 25 | 26 | 0.039592 | 0.125 | 0.08 | 261 | 0 | 0.364 | 1 | 1 | cs | TRUE
26 | LV_97-2_0_2_line_26 |  | 25 | 27 | 0.26318 | 0.125 | 0.08 | 261 | 0 | 0.364 | 1 | 1 | cs | TRUE
27 | LV_97-2_0_2_line_27 |  | 25 | 28 | 0.0096576 | 0.125 | 0.08 | 261 | 0 | 0.364 | 1 | 1 | cs | TRUE
28 | LV_97-2_0_2_line_28 |  | 26 | 32 | 0.23113 | 0.125 | 0.08 | 261 | 0 | 0.364 | 1 | 1 | cs | TRUE
29 | LV_97-2_0_2_line_29 |  | 27 | 29 | 0.011722 | 0.125 | 0.08 | 261 | 0 | 0.364 | 1 | 1 | cs | TRUE
30 | LV_97-2_0_2_line_30 |  | 27 | 30 | 0.43648 | 0.125 | 0.08 | 261 | 0 | 0.364 | 1 | 1 | cs | TRUE
31 | LV_97-2_0_2_line_31 |  | 30 | 31 | 0.19085 | 0.125 | 0.08 | 261 | 0 | 0.364 | 1 | 1 | cs | TRUE
32 | LV_97-2_0_2_line_32 |  | 32 | 33 | 0.09882 | 0.125 | 0.08 | 261 | 0 | 0.364 | 1 | 1 | cs | TRUE
33 | LV_97-2_0_2_line_33 |  | 33 | 55 | 0.054829 | 0.125 | 0.08 | 261 | 0 | 0.364 | 1 | 1 | cs | TRUE
34 | LV_97-2_0_2_line_34 |  | 33 | 49 | 0.088272 | 0.125 | 0.08 | 261 | 0 | 0.364 | 1 | 1 | cs | TRUE
35 | LV_97-2_0_2_line_35 |  | 33 | 61 | 0.018027 | 0.125 | 0.08 | 261 | 0 | 0.364 | 1 | 1 | cs | TRUE
36 | LV_97-2_0_2_line_36 |  | 34 | 35 | 0.062018 | 0.125 | 0.08 | 261 | 0 | 0.364 | 1 | 1 | cs | TRUE
37 | LV_97-2_0_2_line_37 |  | 35 | 36 | 0.29872 | 0.125 | 0.08 | 261 | 0 | 0.364 | 1 | 1 | cs | TRUE
38 | LV_97-2_0_2_line_38 |  | 35 | 37 | 0.028533 | 0.125 | 0.08 | 261 | 0 | 0.364 | 1 | 1 | cs | TRUE
39 | LV_97-2_0_2_line_39 |  | 36 | 41 | 0.017897 | 0.125 | 0.08 | 261 | 0 | 0.364 | 1 | 1 | cs | TRUE
40 | LV_97-2_0_2_line_40 |  | 36 | 38 | 0.014566 | 0.125 | 0.08 | 261 | 0 | 0.364 | 1 | 1 | cs | TRUE
41 | LV_97-2_0_2_line_41 |  | 38 | 39 | 0.086286 | 0.125 | 0.08 | 261 | 0 | 0.364 | 1 | 1 | cs | TRUE
42 | LV_97-2_0_2_line_42 |  | 38 | 40 | 0.013488 | 0.125 | 0.08 | 261 | 0 | 0.364 | 1 | 1 | cs | TRUE
43 | LV_97-2_0_2_line_43 |  | 39 | 42 | 0.028006 | 0.125 | 0.08 | 261 | 0 | 0.364 | 1 | 1 | cs | TRUE
44 | LV_97-2_0_2_line_44 |  | 39 | 43 | 0.046209 | 0.125 | 0.08 | 261 | 0 | 0.364 | 1 | 1 | cs | TRUE
45 | LV_97-2_0_2_line_45 |  | 39 | 44 | 0.019748 | 0.125 | 0.08 | 261 | 0 | 0.364 | 1 | 1 | cs | TRUE
46 | LV_97-2_0_2_line_46 |  | 40 | 60 | 0.020587 | 0.125 | 0.08 | 261 | 0 | 0.364 | 1 | 1 | cs | TRUE
47 | LV_97-2_0_2_line_47 |  | 41 | 45 | 0.024598 | 0.125 | 0.08 | 261 | 0 | 0.364 | 1 | 1 | cs | TRUE
48 | LV_97-2_0_2_line_48 |  | 42 | 53 | 0.015549 | 0.125 | 0.08 | 261 | 0 | 0.364 | 1 | 1 | cs | TRUE
49 | LV_97-2_0_2_line_49 |  | 43 | 48 | 0.084079 | 0.125 | 0.08 | 261 | 0 | 0.364 | 1 | 1 | cs | TRUE
50 | LV_97-2_0_2_line_50 |  | 44 | 52 | 0.023454 | 0.125 | 0.08 | 261 | 0 | 0.364 | 1 | 1 | cs | TRUE
51 | LV_97-2_0_2_line_51 |  | 45 | 47 | 0.012223 | 0.125 | 0.08 | 261 | 0 | 0.364 | 1 | 1 | cs | TRUE
52 | LV_97-2_0_2_line_52 |  | 46 | 47 | 0.029845 | 0.125 | 0.08 | 261 | 0 | 0.364 | 1 | 1 | cs | TRUE
53 | LV_97-2_0_2_line_53 |  | 48 | 49 | 0.030499 | 0.125 | 0.08 | 261 | 0 | 0.364 | 1 | 1 | cs | TRUE
54 | LV_97-2_0_2_line_54 |  | 50 | 51 | 0.00014859 | 0.125 | 0.08 | 261 | 0 | 0.364 | 1 | 1 | cs | TRUE
55 | LV_97-2_0_2_line_55 |  | 51 | 52 | 0.024325 | 0.125 | 0.08 | 261 | 0 | 0.364 | 1 | 1 | cs | TRUE
56 | LV_97-2_0_2_line_56 |  | 53 | 56 | 0.018172 | 0.125 | 0.08 | 261 | 0 | 0.364 | 1 | 1 | cs | TRUE
57 | LV_97-2_0_2_line_57 |  | 54 | 55 | 0.019488 | 0.125 | 0.08 | 261 | 0 | 0.364 | 1 | 1 | cs | TRUE
58 | LV_97-2_0_2_line_58 |  | 56 | 57 | 0.019949 | 0.125 | 0.08 | 261 | 0 | 0.364 | 1 | 1 | cs | TRUE
59 | LV_97-2_0_2_line_59 |  | 57 | 58 | 0.0037482 | 0.125 | 0.08 | 261 | 0 | 0.364 | 1 | 1 | cs | TRUE
60 | LV_97-2_0_2_line_60 |  | 58 | 59 | 0.017072 | 0.125 | 0.08 | 261 | 0 | 0.364 | 1 | 1 | cs | TRUE

## trafo
| name | std_type | hv_bus | lv_bus | sn_mva | vn_hv_kv | vn_lv_kv | vk_percent | vkr_percent | pfe_kw | i0_percent | shift_degree | tap_side | tap_neutral | tap_min | tap_max | tap_step_percent | tap_step_degree | tap_pos | tap_phase_shifter | parallel | df | in_service
0 | LV_97-2_0_2_trafo_30 | 0.63 MVA 20/0.4 kV | 62 | 6 | 0.63 | 20 | 0.4 | 6 | 1.206 | 1.65 | 0.2619 | 150 | hv | 0 | -2 | 2 | 2.5 | 0 | 0 | FALSE | 1 | 1 | TRUE

## line_geodata
| x0 | y0 | x1 | y1 | x2 | y2 | x3 | y3 | x4 | y4 | x5 | y5 | x6 | y6 | x7 | y7 | x8 | y8 | x9 | y9 | x10 | y10 | x11 | y11 | x12 | y12 | x13 | y13 | x14 | y14 | x15 | y15 | x16 | y16 | x17 | y17
0 | 2680582.3685 | 1254506.9911 | 2680601.0554 | 1254507.7633 | 2680630.2799 | 1254509.0486
1 | 2680557.7141 | 1254505.9724 | 2680582.3685 | 1254506.9911
2 | 2680557.7141 | 1254505.9724 | 2680555.0786 | 1254496.7296 | 2680556.1135 | 1254474.1141
3 | 2680577.5386 | 1254510.5788 | 2680559.2406 | 1254510.2185 | 2680557.7141 | 1254505.9724
4 | 2680577.5386 | 1254510.5788 | 2680604.5675 | 1254511.3605
5 | 2680577.5386 | 1254510.5788 | 2680575.3873 | 1254540.8167
6 | 2680806.772 | 1254541.936 | 2680804.9095 | 1254550.1501 | 2680826.4129 | 1254553.8907
7 | 2680684.3177 | 1254519.828 | 2680764.9916 | 1254539.1197 | 2680787.7866 | 1254544.9571 | 2680804.9095 | 1254550.1501 | 2680806.772 | 1254541.936
8 | 2680826.4129 | 1254553.8907 | 2680870.5025 | 1254563.2773 | 2681008.0078 | 1254595.7472 | 2681172.7411 | 1254635.5077
9 | 2680684.3177 | 1254519.828 | 2680683.3794 | 1254524.4632 | 2680683.1533 | 1254526.6618 | 2680685.6984 | 1254551.7783
10 | 2680684.3177 | 1254519.828 | 2680663.4552 | 1254514.6437
11 | 2680638.5795 | 1254512.3441 | 2680604.5675 | 1254511.3605
12 | 2680573.9188 | 1254561.4566 | 2680575.3873 | 1254540.8167
13 | 2680573.9188 | 1254561.4566 | 2680545.4815 | 1254561.0807 | 2680543.7937 | 1254560.5534
14 | 2680573.9188 | 1254561.4566 | 2680572.1375 | 1254591.4334
15 | 2680525.7193 | 1254554.9063 | 2680543.7937 | 1254560.5534
16 | 2680572.1375 | 1254591.4334 | 2680569.1833 | 1254641.1495
17 | 2680638.5795 | 1254512.3441 | 2680652.9897 | 1254512.8851 | 2680659.5577 | 1254513.6751 | 2680663.4552 | 1254514.6437
18 | 2680638.5795 | 1254512.3441 | 2680637.6983 | 1254529.4703
19 | 2680522.8342 | 1254543.2594 | 2680525.6486 | 1254554.8842 | 2680525.7193 | 1254554.9063
20 | 2680522.8342 | 1254543.2594 | 2680522.8342 | 1254543.2594 | 2680520.6348 | 1254541.2
21 | 2680636.4798 | 1254553.1489 | 2680636.8815 | 1254545.3434
22 | 2680635.9425 | 1254563.5911 | 2680636.4798 | 1254553.1489
23 | 2680637.6983 | 1254529.4703 | 2680636.8815 | 1254545.3434
24 | 2680685.9092 | 1254553.8581 | 2680685.6984 | 1254551.7783
25 | 2681182.1292 | 1254637.7737 | 2681190.7297 | 1254633.922 | 2681218.8091 | 1254622.8906
26 | 2681182.1292 | 1254637.7737 | 2681176.932 | 1254641.5609 | 2681175.811 | 1254642.9799 | 2681163.9639 | 1254757.6038 | 2681154.0765 | 1254844.8673 | 2681180.3772 | 1254849.1198 | 2681191.3348 | 1254852.706 | 2681200.0616 | 1254863.278
27 | 2681182.1292 | 1254637.7737 | 2681172.7411 | 1254635.5077
28 | 2681197.1201 | 1254430.401 | 2681199.2565 | 1254440.7603 | 2681213.2613 | 1254508.7923 | 2681219.4484 | 1254521.3977 | 2681243.324 | 1254550.725 | 2681250.5059 | 1254559.5523 | 2681257.5723 | 1254571.2914 | 2681259.2758 | 1254579.6433 | 2681259.527 | 1254589.9211 | 2681256.4143 | 1254599.0409 | 2681251.0015 | 1254606.9837 | 2681244.0446 | 1254612.0032 | 2681237.6596 | 1254615.4849 | 2681218.8091 | 1254622.8906
29 | 2681208.0687 | 1254871.8609 | 2681200.0616 | 1254863.278
30 | 2681124.7424 | 1255181.3633 | 2681104.2925 | 1255132.3018 | 2681088.1845 | 1255087.8589 | 2681087.7893 | 1255069.9067 | 2681091.2856 | 1255054.7765 | 2681099.0826 | 1255045.1093 | 2681106.5684 | 1255030.6231 | 2681113.7362 | 1255032.1891 | 2681124.9039 | 1255029.7847 | 2681142.3099 | 1255017.5027 | 2681130.7575 | 1255001.7437 | 2681122.5757 | 1254984.4409 | 2681123.5504 | 1254972.2228 | 2681133.3174 | 1254933.3162 | 2681154.0765 | 1254844.8673 | 2681180.3772 | 1254849.1198 | 2681191.3348 | 1254852.706 | 2681200.0616 | 1254863.278
31 | 2681124.7424 | 1255181.3633 | 2681137.0424 | 1255185.4793 | 2681156.5739 | 1255229.9693 | 2681163.5485 | 1255245.054 | 2681170.2834 | 1255261.6589 | 2681174.7122 | 1255273.7064 | 2681164.1413 | 1255294.7885 | 2681166.6769 | 1255313.4151 | 2681182.1497 | 1255343.5833 | 2681186.8987 | 1255346.6082
32 | 2681197.1201 | 1254430.401 | 2681290.9082 | 1254398.4522
33 | 2681290.9082 | 1254398.4522 | 2681290.4789 | 1254403.3389 | 2681310.2229 | 1254449.1926
34 | 2681290.9082 | 1254398.4522 | 2681323.0116 | 1254386.8508 | 2681374.1515 | 1254369.0902
35 | 2681290.9082 | 1254398.4522 | 2681291.6068 | 1254390.9784 | 2681286.9486 | 1254381.5452
36 | 2681659.8286 | 1254692.5032 | 2681669.695 | 1254683.3212 | 2681682.9368 | 1254679.3786 | 2681717.6594 | 1254679.1031
37 | 2681659.8286 | 1254692.5032 | 2681598.1762 | 1254525.0831 | 2681557.8749 | 1254415.4679 | 2681556.6314 | 1254412.0815
38 | 2681659.8286 | 1254692.5032 | 2681640.1017 | 1254713.1181
39 | 2681556.6314 | 1254412.0815 | 2681573.9428 | 1254407.5405
40 | 2681556.6314 | 1254412.0815 | 2681551.1666 | 1254398.5739
41 | 2681525.9347 | 1254316.0423 | 2681551.1666 | 1254398.5739
42 | 2681551.1666 | 1254398.5739 | 2681538.2069 | 1254402.3104
43 | 2681525.9347 | 1254316.0423 | 2681517.698 | 1254289.2744
44 | 2681525.9347 | 1254316.0423 | 2681482.3464 | 1254331.3812
45 | 2681525.9347 | 1254316.0423 | 2681544.7263 | 1254309.9724
46 | 2681538.2069 | 1254402.3104 | 2681518.4252 | 1254408.0139
47 | 2681573.9428 | 1254407.5405 | 2681597.736 | 1254401.2992
48 | 2681517.698 | 1254289.2744 | 2681513.125 | 1254274.4128
49 | 2681402.9623 | 1254359.0843 | 2681453.3801 | 1254341.5745 | 2681482.3464 | 1254331.3812
50 | 2681567.0452 | 1254302.7632 | 2681544.7263 | 1254309.9724
51 | 2681597.736 | 1254401.2992 | 2681609.559 | 1254398.1979
52 | 2681609.559 | 1254398.1979 | 2681638.4269 | 1254390.6254
53 | 2681374.1515 | 1254369.0902 | 2681402.9623 | 1254359.0843
54 | 2681590.3338 | 1254295.2407 | 2681590.1924 | 1254295.2864
55 | 2681590.1924 | 1254295.2864 | 2681567.0452 | 1254302.7632
56 | 2681513.125 | 1254274.4128 | 2681507.7807 | 1254257.0448
57 | 2681310.2229 | 1254449.1926 | 2681317.9301 | 1254467.0921
58 | 2681501.9138 | 1254237.9785 | 2681507.7807 | 1254257.0448
59 | 2681501.9138 | 1254237.9785 | 2681500.8115 | 1254234.396
60 | 2681495.7907 | 1254218.0794 | 2681500.8115 | 1254234.396

## bus_geodata
| x | y | coords
0 | 2680582.3685 | 1254506.9911
1 | 2680630.2799 | 1254509.0486
2 | 2680557.7141 | 1254505.9724
3 | 2680556.1135 | 1254474.1141
4 | 2680577.5386 | 1254510.5788
5 | 2680806.772 | 1254541.936
6 | 2680826.4129 | 1254553.8907
7 | 2680684.3177 | 1254519.828
8 | 2680604.5675 | 1254511.3605
9 | 2680575.3873 | 1254540.8167
10 | 2680573.9188 | 1254561.4566
11 | 2680543.7937 | 1254560.5534
12 | 2680572.1375 | 1254591.4334
13 | 2680638.5795 | 1254512.3441
14 | 2680525.7193 | 1254554.9063
15 | 2680569.1833 | 1254641.1495
16 | 2680522.8342 | 1254543.2594
17 | 2680520.6348 | 1254541.2
18 | 2680636.4798 | 1254553.1489
19 | 2680636.8815 | 1254545.3434
20 | 2680635.9425 | 1254563.5911
21 | 2680637.6983 | 1254529.4703
22 | 2680663.4552 | 1254514.6437
23 | 2680685.6984 | 1254551.7783
24 | 2680685.9092 | 1254553.8581
25 | 2681182.1292 | 1254637.7737
26 | 2681218.8091 | 1254622.8906
27 | 2681200.0616 | 1254863.278
28 | 2681172.7411 | 1254635.5077
29 | 2681208.0687 | 1254871.8609
30 | 2681124.7424 | 1255181.3633
31 | 2681186.8987 | 1255346.6082
32 | 2681197.1201 | 1254430.401
33 | 2681290.9082 | 1254398.4522
34 | 2681717.6594 | 1254679.1031
35 | 2681659.8286 | 1254692.5032
36 | 2681556.6314 | 1254412.0815
37 | 2681640.1017 | 1254713.1181
38 | 2681551.1666 | 1254398.5739
39 | 2681525.9347 | 1254316.0423
40 | 2681538.2069 | 1254402.3104
41 | 2681573.9428 | 1254407.5405
42 | 2681517.698 | 1254289.2745
43 | 2681482.3464 | 1254331.3812
44 | 2681544.7263 | 1254309.9724
45 | 2681597.736 | 1254401.2992
46 | 2681638.4269 | 1254390.6254
47 | 2681609.559 | 1254398.1979
48 | 2681402.9623 | 1254359.0843
49 | 2681374.1515 | 1254369.0902
50 | 2681590.3338 | 1254295.2407
51 | 2681590.1924 | 1254295.2864
52 | 2681567.0452 | 1254302.7632
53 | 2681513.125 | 1254274.4128
54 | 2681317.9301 | 1254467.0921
55 | 2681310.2228 | 1254449.1926
56 | 2681507.7807 | 1254257.0448
57 | 2681501.9138 | 1254237.9785
58 | 2681500.8115 | 1254234.396
59 | 2681495.7907 | 1254218.0794
60 | 2681518.4252 | 1254408.0139
61 | 2681286.9486 | 1254381.5452
62 | 2680826.4129 | 1254553.8907

## line_std_types
| c_nf_per_km | r_ohm_per_km | x_ohm_per_km | max_i_ka | type | q_mm2 | alpha | voltage_rating
NAYY 4x50 SE | 210 | 0.642 | 0.083 | 0.142 | cs | 50 | 0.00403 | LV
NAYY 4x120 SE | 264 | 0.225 | 0.08 | 0.242 | cs | 120 | 0.00403 | LV
NAYY 4x150 SE | 261 | 0.208 | 0.08 | 0.27 | cs | 150 | 0.00403 | LV
NA2XS2Y 1x95 RM/25 12/20 kV | 216 | 0.313 | 0.132 | 0.252 | cs | 95 | 0.00403 | MV
NA2XS2Y 1x185 RM/25 12/20 kV | 273 | 0.161 | 0.117 | 0.362 | cs | 185 | 0.00403 | MV
NA2XS2Y 1x240 RM/25 12/20 kV | 304 | 0.122 | 0.112 | 0.421 | cs | 240 | 0.00403 | MV
NA2XS2Y 1x95 RM/25 6/10 kV | 315 | 0.313 | 0.123 | 0.249 | cs | 95 | 0.00403 | MV
NA2XS2Y 1x185 RM/25 6/10 kV | 406 | 0.161 | 0.11 | 0.358 | cs | 185 | 0.00403 | MV
NA2XS2Y 1x240 RM/25 6/10 kV | 456 | 0.122 | 0.105 | 0.416 | cs | 240 | 0.00403 | MV
NA2XS2Y 1x150 RM/25 12/20 kV | 250 | 0.206 | 0.116 | 0.319 | cs | 150 | 0.00403 | MV
NA2XS2Y 1x120 RM/25 12/20 kV | 230 | 0.253 | 0.119 | 0.283 | cs | 120 | 0.00403 | MV
NA2XS2Y 1x70 RM/25 12/20 kV | 190 | 0.443 | 0.132 | 0.22 | cs | 70 | 0.00403 | MV
NA2XS2Y 1x150 RM/25 6/10 kV | 360 | 0.206 | 0.11 | 0.315 | cs | 150 | 0.00403 | MV
NA2XS2Y 1x120 RM/25 6/10 kV | 340 | 0.253 | 0.113 | 0.28 | cs | 120 | 0.00403 | MV
NA2XS2Y 1x70 RM/25 6/10 kV | 280 | 0.443 | 0.123 | 0.217 | cs | 70 | 0.00403 | MV
N2XS(FL)2Y 1x120 RM/35 64/110 kV | 112 | 0.153 | 0.166 | 0.366 | cs | 120 | 0.00393 | HV
N2XS(FL)2Y 1x185 RM/35 64/110 kV | 125 | 0.099 | 0.156 | 0.457 | cs | 185 | 0.00393 | HV
N2XS(FL)2Y 1x240 RM/35 64/110 kV | 135 | 0.075 | 0.149 | 0.526 | cs | 240 | 0.00393 | HV
N2XS(FL)2Y 1x300 RM/35 64/110 kV | 144 | 0.06 | 0.144 | 0.588 | cs | 300 | 0.00393 | HV
15-AL1/3-ST1A 0.4 | 11 | 1.8769 | 0.35 | 0.105 | ol | 16 | 0.00403 | LV
24-AL1/4-ST1A 0.4 | 11.25 | 1.2012 | 0.335 | 0.14 | ol | 24 | 0.00403 | LV
48-AL1/8-ST1A 0.4 | 12.2 | 0.5939 | 0.3 | 0.21 | ol | 48 | 0.00403 | LV
94-AL1/15-ST1A 0.4 | 13.2 | 0.306 | 0.29 | 0.35 | ol | 94 | 0.00403 | LV
34-AL1/6-ST1A 10.0 | 9.7 | 0.8342 | 0.36 | 0.17 | ol | 34 | 0.00403 | MV
48-AL1/8-ST1A 10.0 | 10.1 | 0.5939 | 0.35 | 0.21 | ol | 48 | 0.00403 | MV
70-AL1/11-ST1A 10.0 | 10.4 | 0.4132 | 0.339 | 0.29 | ol | 70 | 0.00403 | MV
94-AL1/15-ST1A 10.0 | 10.75 | 0.306 | 0.33 | 0.35 | ol | 94 | 0.00403 | MV
122-AL1/20-ST1A 10.0 | 11.1 | 0.2376 | 0.323 | 0.41 | ol | 122 | 0.00403 | MV
149-AL1/24-ST1A 10.0 | 11.25 | 0.194 | 0.315 | 0.47 | ol | 149 | 0.00403 | MV
34-AL1/6-ST1A 20.0 | 9.15 | 0.8342 | 0.382 | 0.17 | ol | 34 | 0.00403 | MV
48-AL1/8-ST1A 20.0 | 9.5 | 0.5939 | 0.372 | 0.21 | ol | 48 | 0.00403 | MV
70-AL1/11-ST1A 20.0 | 9.7 | 0.4132 | 0.36 | 0.29 | ol | 70 | 0.00403 | MV
94-AL1/15-ST1A 20.0 | 10 | 0.306 | 0.35 | 0.35 | ol | 94 | 0.00403 | MV
122-AL1/20-ST1A 20.0 | 10.3 | 0.2376 | 0.344 | 0.41 | ol | 122 | 0.00403 | MV
149-AL1/24-ST1A 20.0 | 10.5 | 0.194 | 0.337 | 0.47 | ol | 149 | 0.00403 | MV
184-AL1/30-ST1A 20.0 | 10.75 | 0.1571 | 0.33 | 0.535 | ol | 184 | 0.00403 | MV
243-AL1/39-ST1A 20.0 | 11 | 0.1188 | 0.32 | 0.645 | ol | 243 | 0.00403 | MV
48-AL1/8-ST1A 110.0 | 8 | 0.5939 | 0.46 | 0.21 | ol | 48 | 0.00403 | HV
70-AL1/11-ST1A 110.0 | 8.4 | 0.4132 | 0.45 | 0.29 | ol | 70 | 0.00403 | HV
94-AL1/15-ST1A 110.0 | 8.65 | 0.306 | 0.44 | 0.35 | ol | 94 | 0.00403 | HV
122-AL1/20-ST1A 110.0 | 8.5 | 0.2376 | 0.43 | 0.41 | ol | 122 | 0.00403 | HV
149-AL1/24-ST1A 110.0 | 8.75 | 0.194 | 0.41 | 0.47 | ol | 149 | 0.00403 | HV
184-AL1/30-ST1A 110.0 | 8.8 | 0.1571 | 0.4 | 0.535 | ol | 184 | 0.00403 | HV
243-AL1/39-ST1A 110.0 | 9 | 0.1188 | 0.39 | 0.645 | ol | 243 | 0.00403 | HV
305-AL1/39-ST1A 110.0 | 9.2 | 0.0949 | 0.38 | 0.74 | ol | 305 | 0.00403 | HV
490-AL1/64-ST1A 110.0 | 9.75 | 0.059 | 0.37 | 0.96 | ol | 490 | 0.00403 | HV
679-AL1/86-ST1A 110.0 | 9.95 | 0.042 | 0.36 | 1.15 | ol | 679 | 0.00403 | HV
490-AL1/64-ST1A 220.0 | 10 | 0.059 | 0.285 | 0.96 | ol | 490 | 0.00403 | HV
679-AL1/86-ST1A 220.0 | 11.7 | 0.042 | 0.275 | 1.15 | ol | 679 | 0.00403 | HV
490-AL1/64-ST1A 380.0 | 11 | 0.059 | 0.253 | 0.96 | ol | 490 | 0.00403 | HV
679-AL1/86-ST1A 380.0 | 14.6 | 0.042 | 0.25 | 1.15 | ol | 679 | 0.00403 | HV

## trafo_std_types
| i0_percent | pfe_kw | vkr_percent | sn_mva | vn_lv_kv | vn_hv_kv | vk_percent | shift_degree | vector_group | tap_side | tap_neutral | tap_min | tap_max | tap_step_degree | tap_step_percent | tap_phase_shifter
160 MVA 380/110 kV | 0.06 | 60 | 0.25 | 160 | 110 | 380 | 12.2 | 0 | Yy0 | hv | 0 | -9 | 9 | 0 | 1.5 | FALSE
100 MVA 220/110 kV | 0.06 | 55 | 0.26 | 100 | 110 | 220 | 12 | 0 | Yy0 | hv | 0 | -9 | 9 | 0 | 1.5 | FALSE
63 MVA 110/20 kV | 0.04 | 22 | 0.32 | 63 | 20 | 110 | 18 | 150 | YNd5 | hv | 0 | -9 | 9 | 0 | 1.5 | FALSE
40 MVA 110/20 kV | 0.05 | 18 | 0.34 | 40 | 20 | 110 | 16.2 | 150 | YNd5 | hv | 0 | -9 | 9 | 0 | 1.5 | FALSE
25 MVA 110/20 kV | 0.07 | 14 | 0.41 | 25 | 20 | 110 | 12 | 150 | YNd5 | hv | 0 | -9 | 9 | 0 | 1.5 | FALSE
63 MVA 110/10 kV | 0.04 | 22 | 0.32 | 63 | 10 | 110 | 18 | 150 | YNd5 | hv | 0 | -9 | 9 | 0 | 1.5 | FALSE
40 MVA 110/10 kV | 0.05 | 18 | 0.34 | 40 | 10 | 110 | 16.2 | 150 | YNd5 | hv | 0 | -9 | 9 | 0 | 1.5 | FALSE
25 MVA 110/10 kV | 0.07 | 14 | 0.41 | 25 | 10 | 110 | 12 | 150 | YNd5 | hv | 0 | -9 | 9 | 0 | 1.5 | FALSE
0.25 MVA 20/0.4 kV | 0.32 | 0.8 | 1.44 | 0.25 | 0.4 | 20 | 6 | 150 | Yzn5 | hv | 0 | -2 | 2 | 0 | 2.5 | FALSE
0.4 MVA 20/0.4 kV | 0.3375 | 1.35 | 1.425 | 0.4 | 0.4 | 20 | 6 | 150 | Dyn5 | hv | 0 | -2 | 2 | 0 | 2.5 | FALSE
0.63 MVA 20/0.4 kV | 0.2619 | 1.65 | 1.206 | 0.63 | 0.4 | 20 | 6 | 150 | Dyn5 | hv | 0 | -2 | 2 | 0 | 2.5 | FALSE
0.25 MVA 10/0.4 kV | 0.24 | 0.6 | 1.2 | 0.25 | 0.4 | 10 | 4 | 150 | Dyn5 | hv | 0 | -2 | 2 | 0 | 2.5 | FALSE
0.4 MVA 10/0.4 kV | 0.2375 | 0.95 | 1.325 | 0.4 | 0.4 | 10 | 4 | 150 | Dyn5 | hv | 0 | -2 | 2 | 0 | 2.5 | FALSE
0.63 MVA 10/0.4 kV | 0.1873 | 1.18 | 1.0794 | 0.63 | 0.4 | 10 | 4 | 150 | Dyn5 | hv | 0 | -2 | 2 | 0 | 2.5 | FALSE

## trafo3w_std_types
| sn_hv_mva | sn_mv_mva | sn_lv_mva | vn_hv_kv | vn_mv_kv | vn_lv_kv | vk_hv_percent | vk_mv_percent | vk_lv_percent | vkr_hv_percent | vkr_mv_percent | vkr_lv_percent | pfe_kw | i0_percent | shift_mv_degree | shift_lv_degree | vector_group | tap_side | tap_neutral | tap_min | tap_max | tap_step_percent
63/25/38 MVA 110/20/10 kV | 63 | 25 | 38 | 110 | 20 | 10 | 10.4 | 10.4 | 10.4 | 0.28 | 0.32 | 0.35 | 35 | 0.89 | 0 | 0 | YN0yn0yn0 | hv | 0 | -10 | 10 | 1.2
63/25/38 MVA 110/10/10 kV | 63 | 25 | 38 | 110 | 10 | 10 | 10.4 | 10.4 | 10.4 | 0.28 | 0.32 | 0.35 | 35 | 0.89 | 0 | 0 | YN0yn0yn0 | hv | 0 | -10 | 10 | 1.2

## fuse_std_types
| fuse_type | i_rated_a | t_avg | t_min | t_total | x_avg | x_min | x_total
HV 100A | HV 100A | 100 | 0 | [10.0, 3.64, 0.854, 0.281, 0.1, 0.0531, 0.022, 0.01] | [10.0, 4.267, 1.21, 0.403, 0.1, 0.058, 0.022, 0.01] | 0 | [300.0, 350.0, 450.0, 550.0, 700.0, 850.0, 1200.0, 1752.0] | [600.0, 700.0, 900.0, 1150.0, 1665.0, 2000.0, 3000.0, 4313.0]
HV 10A | HV 10A | 10 | 0 | [10.0, 1675.0, 0.344, 0.156, 0.1, 0.0417, 0.0171, 0.01] | [10.0, 1.3, 0.3, 0.155, 0.1, 0.0555, 0.023, 0.01] | 0 | [30.0, 32.0, 35.0, 37.0, 39.0, 50.0, 70.0, 88.0] | [60.0, 70.0, 80.0, 87.0, 94.0, 110.0, 150.0, 216.0]
HV 125A | HV 125A | 125 | 0 | [10.0, 1.82, 0.344, 0.1, 0.0467, 0.0269, 0.01] | [10.0, 2.478, 0.426, 0.1, 0.0427, 0.0211, 0.01] | 0 | [375.0, 500.0, 700.0, 925.0, 1200.0, 1500.0, 2341.0] | [750.0, 1000.0, 1500.0, 2200.0, 3000.0, 4000.0, 5765.0]
HV 160A | HV 160A | 160 | 0 | [10.0, 4.15, 1.03, 0.198, 0.1, 0.051, 0.0172, 0.01] | [10.0, 2.3, 0.734, 0.274, 0.1, 0.046, 0.0177, 0.01] | 0 | [480.0, 550.0, 700.0, 1000.0, 1260.0, 1600.0, 2500.0, 3227.0] | [960.0, 1300.0, 1700.0, 2200.0, 2996.0, 4000.0, 6000.0, 7946.0]
HV 16A | HV 16A | 16 | 0 | [10.0, 0.352, 0.164, 0.1, 0.0649, 0.0342, 0.01] | [10.0, 2.34, 0.722, 0.181, 0.1, 0.055, 0.0296, 0.01] | 0 | [48.0, 60.0, 65.0, 71.0, 80.0, 100.0, 162.0] | [96.0, 110.0, 125.0, 150.0, 168.0, 200.0, 250.0, 398.0]
HV 200A | HV 200A | 200 | 0 | [10.0, 4.267, 1.21, 0.403, 0.1, 0.058, 0.022, 0.01] | [10.0, 3.73, 1.654, 0.328, 0.1, 0.0531, 0.019, 0.01] | 0 | [600.0, 700.0, 900.0, 1150.0, 1665.0, 2000.0, 3000.0, 4313.0] | [1200.0, 1500.0, 1800.0, 2700.0, 3960.0, 5000.0, 7500.0, 10620.0]
HV 20A | HV 20A | 20 | 0 | [10.0, 1.3, 0.3, 0.155, 0.1, 0.0555, 0.023, 0.01] | [10.0, 1.3, 0.161, 0.1, 0.0611, 0.0399, 0.0141, 0.01] | 0 | [60.0, 70.0, 80.0, 87.0, 94.0, 110.0, 150.0, 216.0] | [120.0, 150.0, 200.0, 223.0, 260.0, 300.0, 450.0, 532.0]
HV 25A | HV 25A | 25 | 0 | [10.0, 2.512, 0.833, 0.299, 0.1, 0.0372, 0.0223, 0.01] | [10.0, 3.125, 0.597, 0.198, 0.1, 0.0378, 0.022, 0.01] | 0 | [75.0, 82.0, 90.0, 100.0, 124.0, 170.0, 200.0, 289.0] | [150.0, 170.0, 210.0, 250.0, 294.0, 400.0, 500.0, 711.0]
HV 31.5A | HV 31.5A | 31.5 | 0 | [10.0, 2.34, 0.722, 0.181, 0.1, 0.055, 0.0296, 0.01] | [10.0, 2.84, 0.368, 0.164, 0.1, 0.0621, 0.0378, 0.0195, 0.01] | 0 | [95.0, 110.0, 125.0, 150.0, 165.0, 200.0, 250.0, 390.0] | [189.0, 220.0, 300.0, 350.0, 393.0, 450.0, 530.0, 700.0, 960.0]
HV 40A | HV 40A | 40 | 0 | [10.0, 1.3, 0.161, 0.1, 0.0611, 0.0399, 0.0141, 0.01] | [10.0, 2.05, 0.369, 0.198, 0.1, 0.051, 0.0298, 0.01] | 0 | [120.0, 150.0, 200.0, 223.0, 260.0, 300.0, 450.0, 532.0] | [240.0, 300.0, 400.0, 450.0, 530.0, 650.0, 800.0, 1311.0]
HV 50A | HV 50A | 50 | 0 | [10.0, 3.215, 0.597, 0.198, 0.1, 0.0378, 0.022, 0.01] | [10.0, 3.64, 0.854, 0.281, 0.1, 0.0531, 0.022, 0.01] | 0 | [150.0, 170.0, 210.0, 250.0, 294.0, 400.0, 500.0, 711.0] | [300.0, 350.0, 450.0, 550.0, 700.0, 850.0, 1200.0, 1752.0]
HV 6.3A | HV 6.3A | 6.3 | 0 | [10.0, 1.39, 0.344, 0.168, 0.1, 0.056, 0.0263, 0.01] | [10.0, 1.711, 0.516, 0.198, 0.1, 0.0634, 0.0303, 0.01] | 0 | [19.0, 19.5, 20.4, 20.8, 22.0, 25.0, 32.0, 48.0] | [38.0, 40.0, 43.0, 48.0, 53.0, 60.0, 75.0, 118.0]
HV 63A | HV 63A | 63 | 0 | [10.0, 2.84, 0.368, 0.164, 0.1, 0.0621, 0.0378, 0.0195, 0.01] | [10.0, 1.82, 0.344, 0.1, 0.0467, 0.0269, 0.01] | 0 | [189.0, 220.0, 300.0, 350.0, 393.0, 450.0, 530.0, 700.0, 961.0] | [378.0, 500.0, 700.0, 934.0, 1200.0, 1500.0, 2366.0]
HV 80A | HV 80A | 80 | 0 | [10.0, 2.05, 0.369, 0.198, 0.1, 0.051, 0.0298, 0.01] | [10.0, 4.15, 1.03, 0.198, 0.1, 0.051, 0.0172, 0.01] | 0 | [240.0, 300.0, 400.0, 450.0, 530.0, 650.0, 800.0, 1311.0] | [480.0, 550.0, 700.0, 1000.0, 1260.0, 1600.0, 2500.0, 3227.0]
Siemens NH-1-100 | Siemens NH-1-100 | 100 | [5400.0, 2000.0, 400.0, 20.0, 1.0, 0.2, 0.012, 0.004] | 0 | 0 | [150.0, 190.0, 250.0, 430.0, 900.0, 1250.0, 2700.0, 3600.0] | 0 | 0
Siemens NH-1-125 | Siemens NH-1-125 | 125 | [4800.0, 120.0, 7.0, 0.1, 0.004] | 0 | 0 | [180.0, 400.0, 740.0, 2000.0, 4250.0] | 0 | 0
Siemens NH-1-16 | Siemens NH-1-16 | 16 | [4000.0, 400.0, 2.0, 0.1, 0.04, 0.01] | 0 | 0 | [26.0, 35.0, 75.0, 150.0, 200.0, 300.0] | 0 | 0
Siemens NH-1-160 | Siemens NH-1-160 | 160 | [4800.0, 120.0, 7.0, 0.1, 0.004] | 0 | 0 | [210.0, 500.0, 900.0, 2300.0, 5000.0] | 0 | 0
Siemens NH-1-25 | Siemens NH-1-25 | 25 | [4000.0, 1000.0, 10.0, 0.2, 0.02, 0.01] | 0 | 0 | [40.0, 50.0, 100.0, 210.0, 400.0, 500.0] | 0 | 0
Siemens NH-1-50 | Siemens NH-1-50 | 50 | [4000.0, 40.0, 4.0, 1.0, 0.02, 0.01] | 0 | 0 | [86.0, 200.0, 300.0, 400.0, 1000.0, 1280.0] | 0 | 0
Siemens NH-1-63 | Siemens NH-1-63 | 63 | [4000.0, 100.0, 10.0, 2.0, 0.04, 0.01] | 0 | 0 | [100.0, 200.0, 300.0, 400.0, 1000.0, 1500.0] | 0 | 0
Siemens NH-1-80 | Siemens NH-1-80 | 80 | [4800.0, 120.0, 7.0, 0.1, 0.01] | 0 | 0 | [150.58, 250.0, 450.0, 1150.0, 2470.0] | 0 | 0
Siemens NH-2-1000 | Siemens NH-2-1000 | 1000 | [4800.0, 120.0, 7.0, 0.1, 0.004] | 0 | 0 | [1900.0, 3500.0, 8400.0, 24000.0, 52000.0] | 0 | 0
Siemens NH-2-200 | Siemens NH-2-200 | 200 | [4800.0, 120.0, 7.0, 0.1, 0.004] | 0 | 0 | [280.0, 650.0, 1200.0, 3000.0, 7000.0] | 0 | 0
Siemens NH-2-224 | Siemens NH-2-224 | 224 | [4800.0, 120.0, 7.0, 0.2, 0.04, 0.004] | 0 | 0 | [400.0, 750.0, 1453.0, 3025.0, 4315.0, 7600.0] | 0 | 0
Siemens NH-2-250 | Siemens NH-2-250 | 250 | [4800.0, 120.0, 7.0, 0.1, 0.004] | 0 | 0 | [450.0, 800.0, 1650.0, 4000.0, 8500.0] | 0 | 0
Siemens NH-2-315 | Siemens NH-2-315 | 315 | [4800.0, 120.0, 7.0, 0.1, 0.004] | 0 | 0 | [550.0, 920.0, 1900.0, 5000.0, 11000.0] | 0 | 0
Siemens NH-2-355 | Siemens NH-2-355 | 355 | [4800.0, 120.0, 6.0, 0.1, 0.004] | 0 | 0 | [650.0, 1116.27, 2350.0, 5840.0, 12790.0] | 0 | 0
Siemens NH-2-400 | Siemens NH-2-400 | 400 | [4800.0, 120.0, 7.0, 0.1, 0.004] | 0 | 0 | [720.0, 1350.0, 2800.0, 6500.0, 15000.0] | 0 | 0
Siemens NH-2-425 | Siemens NH-2-425 | 425 | [4800.0, 120.0, 7.0, 0.1, 0.004] | 0 | 0 | [850.0, 1500.0, 3050.0, 7500.0, 16500.0] | 0 | 0
Siemens NH-2-630 | Siemens NH-2-630 | 630 | [4800.0, 120.0, 7.0, 0.1, 0.004] | 0 | 0 | [1200.0, 2000.0, 4800.0, 12000.0, 26000.0] | 0 | 0

## dtypes
| element | column | dtype
0 | bus | name | object
1 | bus | vn_kv | float64
2 | bus | type | object
3 | bus | zone | object
4 | bus | in_service | bool
5 | load | name | object
6 | load | bus | uint32
7 | load | p_mw | float64
8 | load | q_mvar | float64
9 | load | const_z_percent | float64
10 | load | const_i_percent | float64
11 | load | sn_mva | float64
12 | load | scaling | float64
13 | load | in_service | bool
14 | load | type | object
15 | ext_grid | name | object
16 | ext_grid | bus | uint32
17 | ext_grid | vm_pu | float64
18 | ext_grid | va_degree | float64
19 | ext_grid | slack_weight | float64
20 | ext_grid | in_service | bool
21 | line | name | object
22 | line | std_type | object
23 | line | from_bus | uint32
24 | line | to_bus | uint32
25 | line | length_km | float64
26 | line | r_ohm_per_km | float64
27 | line | x_ohm_per_km | float64
28 | line | c_nf_per_km | float64
29 | line | g_us_per_km | float64
30 | line | max_i_ka | float64
31 | line | df | float64
32 | line | parallel | uint32
33 | line | type | object
34 | line | in_service | bool
35 | trafo | name | object
36 | trafo | std_type | object
37 | trafo | hv_bus | uint32
38 | trafo | lv_bus | uint32
39 | trafo | sn_mva | float64
40 | trafo | vn_hv_kv | float64
41 | trafo | vn_lv_kv | float64
42 | trafo | vk_percent | float64
43 | trafo | vkr_percent | float64
44 | trafo | pfe_kw | float64
45 | trafo | i0_percent | float64
46 | trafo | shift_degree | float64
47 | trafo | tap_side | object
48 | trafo | tap_neutral | int32
49 | trafo | tap_min | int32
50 | trafo | tap_max | int32
51 | trafo | tap_step_percent | float64
52 | trafo | tap_step_degree | float64
53 | trafo | tap_pos | int32
54 | trafo | tap_phase_shifter | bool
55 | trafo | parallel | uint32
56 | trafo | df | float64
57 | trafo | in_service | bool
58 | line_geodata | coords | object
59 | bus_geodata | x | float64
60 | bus_geodata | y | float64
61 | bus_geodata | coords | object

## parameters
| version | format_version | converged | OPF_converged | name | f_hz | sn_mva
0 | 2.14.6 | 2.14.0 | FALSE | FALSE |  | 50 | 1