## bus
| name | vn_kv | type | zone | in_service
0 | bus_LV_97-8_0_5_node_0 | 0.4 | n |  | TRUE
1 | bus_LV_97-8_0_5_node_1 | 0.4 | n |  | TRUE
2 | bus_LV_97-8_0_5_node_2 | 0.4 | n |  | TRUE
3 | bus_LV_97-8_0_5_node_3 | 0.4 | n |  | TRUE
4 | bus_LV_97-8_0_5_node_5 | 0.4 | n |  | TRUE
5 | bus_LV_97-8_0_5_node_197 | 0.4 | n |  | TRUE
6 | bus_LV_97-8_0_5_node_17 | 0.4 | n |  | TRUE
7 | bus_LV_97-8_0_5_node_6 | 0.4 | n |  | TRUE
8 | bus_LV_97-8_0_5_node_75 | 0.4 | n |  | TRUE
9 | bus_LV_97-8_0_5_node_99 | 0.4 | n |  | TRUE
10 | bus_LV_97-8_0_5_node_74 | 0.4 | n |  | TRUE
11 | bus_LV_97-8_0_5_node_18 | 0.4 | n |  | TRUE
12 | bus_LV_97-8_0_5_node_58 | 0.4 | n |  | TRUE
13 | bus_LV_97-8_0_5_node_63 | 0.4 | n |  | TRUE
14 | bus_LV_97-8_0_5_node_61 | 0.4 | n |  | TRUE
15 | bus_LV_97-8_0_5_node_12 | 0.4 | n |  | TRUE
16 | bus_LV_97-8_0_5_node_24 | 0.4 | n |  | TRUE
17 | bus_LV_97-8_0_5_node_187 | 0.4 | n |  | TRUE
18 | bus_LV_97-8_0_5_node_14 | 0.4 | n |  | TRUE
19 | bus_LV_97-8_0_5_node_163 | 0.4 | n |  | TRUE
20 | bus_LV_97-8_0_5_node_13 | 0.4 | n |  | TRUE
21 | bus_LV_97-8_0_5_node_16 | 0.4 | n |  | TRUE
22 | bus_LV_97-8_0_5_node_133 | 0.4 | n |  | TRUE
23 | bus_LV_97-8_0_5_node_134 | 0.4 | n |  | TRUE
24 | bus_LV_97-8_0_5_node_86 | 0.4 | n |  | TRUE
25 | bus_LV_97-8_0_5_node_15 | 0.4 | n |  | TRUE
26 | bus_LV_97-8_0_5_node_98 | 0.4 | n |  | TRUE
27 | bus_LV_97-8_0_5_node_136 | 0.4 | n |  | TRUE
28 | bus_LV_97-8_0_5_node_19 | 0.4 | n |  | TRUE
29 | bus_LV_97-8_0_5_node_21 | 0.4 | n |  | TRUE
30 | bus_LV_97-8_0_5_node_67 | 0.4 | n |  | TRUE
31 | bus_LV_97-8_0_5_node_11 | 0.4 | n |  | TRUE
32 | bus_LV_97-8_0_5_node_152 | 0.4 | n |  | TRUE
33 | bus_LV_97-8_0_5_node_151 | 0.4 | n |  | TRUE
34 | bus_LV_97-8_0_5_node_93 | 0.4 | n |  | TRUE
35 | bus_LV_97-8_0_5_node_90 | 0.4 | n |  | TRUE
36 | bus_LV_97-8_0_5_node_177 | 0.4 | n |  | TRUE
37 | bus_LV_97-8_0_5_node_176 | 0.4 | n |  | TRUE
38 | bus_LV_97-8_0_5_node_25 | 0.4 | n |  | TRUE
39 | bus_LV_97-8_0_5_node_28 | 0.4 | n |  | TRUE
40 | bus_LV_97-8_0_5_node_178 | 0.4 | n |  | TRUE
41 | bus_LV_97-8_0_5_node_26 | 0.4 | n |  | TRUE
42 | bus_LV_97-8_0_5_node_30 | 0.4 | n |  | TRUE
43 | bus_LV_97-8_0_5_node_55 | 0.4 | n |  | TRUE
44 | bus_LV_97-8_0_5_node_27 | 0.4 | n |  | TRUE
45 | bus_LV_97-8_0_5_node_179 | 0.4 | n |  | TRUE
46 | bus_LV_97-8_0_5_node_23 | 0.4 | n |  | TRUE
47 | bus_LV_97-8_0_5_node_174 | 0.4 | n |  | TRUE
48 | bus_LV_97-8_0_5_node_175 | 0.4 | n |  | TRUE
49 | bus_LV_97-8_0_5_node_22 | 0.4 | n |  | TRUE
50 | bus_LV_97-8_0_5_node_50 | 0.4 | n |  | TRUE
51 | bus_LV_97-8_0_5_node_51 | 0.4 | n |  | TRUE
52 | bus_LV_97-8_0_5_node_34 | 0.4 | n |  | TRUE
53 | bus_LV_97-8_0_5_node_190 | 0.4 | n |  | TRUE
54 | bus_LV_97-8_0_5_node_32 | 0.4 | n |  | TRUE
55 | bus_LV_97-8_0_5_node_191 | 0.4 | n |  | TRUE
56 | bus_LV_97-8_0_5_node_33 | 0.4 | n |  | TRUE
57 | bus_LV_97-8_0_5_node_186 | 0.4 | n |  | TRUE
58 | bus_LV_97-8_0_5_node_62 | 0.4 | n |  | TRUE
59 | bus_LV_97-8_0_5_node_57 | 0.4 | n |  | TRUE
60 | bus_LV_97-8_0_5_node_60 | 0.4 | n |  | TRUE
61 | bus_LV_97-8_0_5_node_31 | 0.4 | n |  | TRUE
62 | bus_LV_97-8_0_5_node_185 | 0.4 | n |  | TRUE
63 | bus_LV_97-8_0_5_node_29 | 0.4 | n |  | TRUE
64 | bus_LV_97-8_0_5_node_73 | 0.4 | n |  | TRUE
65 | bus_LV_97-8_0_5_node_77 | 0.4 | n |  | TRUE
66 | bus_LV_97-8_0_5_node_180 | 0.4 | n |  | TRUE
67 | bus_LV_97-8_0_5_node_38 | 0.4 | n |  | TRUE
68 | bus_LV_97-8_0_5_node_46 | 0.4 | n |  | TRUE
69 | bus_LV_97-8_0_5_node_39 | 0.4 | n |  | TRUE
70 | bus_LV_97-8_0_5_node_43 | 0.4 | n |  | TRUE
71 | bus_LV_97-8_0_5_node_41 | 0.4 | n |  | TRUE
72 | bus_LV_97-8_0_5_node_47 | 0.4 | n |  | TRUE
73 | bus_LV_97-8_0_5_node_48 | 0.4 | n |  | TRUE
74 | bus_LV_97-8_0_5_node_36 | 0.4 | n |  | TRUE
75 | bus_LV_97-8_0_5_node_37 | 0.4 | n |  | TRUE
76 | bus_LV_97-8_0_5_node_45 | 0.4 | n |  | TRUE
77 | bus_LV_97-8_0_5_node_8 | 0.4 | n |  | TRUE
78 | bus_LV_97-8_0_5_node_9 | 0.4 | n |  | TRUE
79 | bus_LV_97-8_0_5_node_91 | 0.4 | n |  | TRUE
80 | bus_LV_97-8_0_5_node_196 | 0.4 | n |  | TRUE
81 | bus_LV_97-8_0_5_node_76 | 0.4 | n |  | TRUE
82 | bus_LV_97-8_0_5_node_49 | 0.4 | n |  | TRUE
83 | bus_LV_97-8_0_5_node_159 | 0.4 | n |  | TRUE
84 | bus_LV_97-8_0_5_node_150 | 0.4 | n |  | TRUE
85 | bus_LV_97-8_0_5_node_162 | 0.4 | n |  | TRUE
86 | bus_LV_97-8_0_5_node_139 | 0.4 | n |  | TRUE
87 | bus_LV_97-8_0_5_node_149 | 0.4 | n |  | TRUE
88 | bus_LV_97-8_0_5_node_135 | 0.4 | n |  | TRUE
89 | bus_LV_97-8_0_5_node_130 | 0.4 | n |  | TRUE
90 | bus_LV_97-8_0_5_node_153 | 0.4 | n |  | TRUE
91 | bus_LV_97-8_0_5_node_85 | 0.4 | n |  | TRUE
92 | bus_LV_97-8_0_5_node_54 | 0.4 | n |  | TRUE
93 | bus_LV_97-8_0_5_node_66 | 0.4 | n |  | TRUE
94 | bus_LV_97-8_0_5_node_59 | 0.4 | n |  | TRUE
95 | bus_LV_97-8_0_5_node_81 | 0.4 | n |  | TRUE
96 | bus_LV_97-8_0_5_node_68 | 0.4 | n |  | TRUE
97 | bus_LV_97-8_0_5_node_80 | 0.4 | n |  | TRUE
98 | bus_LV_97-8_0_5_node_192 | 0.4 | n |  | TRUE
99 | bus_LV_97-8_0_5_node_193 | 0.4 | n |  | TRUE
100 | bus_LV_97-8_0_5_node_92 | 0.4 | n |  | TRUE
101 | bus_LV_97-8_0_5_node_95 | 0.4 | n |  | TRUE
102 | bus_LV_97-8_0_5_node_52 | 0.4 | n |  | TRUE
103 | bus_LV_97-8_0_5_node_56 | 0.4 | n |  | TRUE
104 | bus_LV_97-8_0_5_node_173 | 0.4 | n |  | TRUE
105 | bus_LV_97-8_0_5_node_71 | 0.4 | n |  | TRUE
106 | bus_LV_97-8_0_5_node_78 | 0.4 | n |  | TRUE
107 | bus_LV_97-8_0_5_node_183 | 0.4 | n |  | TRUE
108 | bus_LV_97-8_0_5_node_65 | 0.4 | n |  | TRUE
109 | bus_LV_97-8_0_5_node_64 | 0.4 | n |  | TRUE
110 | bus_LV_97-8_0_5_node_40 | 0.4 | n |  | TRUE
111 | bus_LV_97-8_0_5_node_44 | 0.4 | n |  | TRUE
112 | bus_LV_97-8_0_5_node_158 | 0.4 | n |  | TRUE
113 | bus_LV_97-8_0_5_node_195 | 0.4 | n |  | TRUE
114 | bus_LV_97-8_0_5_node_53 | 0.4 | n |  | TRUE
115 | bus_LV_97-8_0_5_node_69 | 0.4 | n |  | TRUE
116 | bus_LV_97-8_0_5_node_70 | 0.4 | n |  | TRUE
117 | bus_LV_97-8_0_5_node_72 | 0.4 | n |  | TRUE
118 | bus_LV_97-8_0_5_node_87 | 0.4 | n |  | TRUE
119 | bus_LV_97-8_0_5_node_88 | 0.4 | n |  | TRUE
120 | bus_LV_97-8_0_5_node_89 | 0.4 | n |  | TRUE
121 | bus_LV_97-8_0_5_node_79 | 0.4 | n |  | TRUE
122 | bus_LV_97-8_0_5_node_82 | 0.4 | n |  | TRUE
123 | bus_LV_97-8_0_5_node_83 | 0.4 | n |  | TRUE
124 | bus_LV_97-8_0_5_node_84 | 0.4 | n |  | TRUE
125 | bus_LV_97-8_0_5_node_126 | 0.4 | n |  | TRUE
126 | bus_LV_97-8_0_5_node_127 | 0.4 | n |  | TRUE
127 | bus_LV_97-8_0_5_node_94 | 0.4 | n |  | TRUE
128 | bus_LV_97-8_0_5_node_103 | 0.4 | n |  | TRUE
129 | bus_LV_97-8_0_5_node_96 | 0.4 | n |  | TRUE
130 | bus_LV_97-8_0_5_node_104 | 0.4 | n |  | TRUE
131 | bus_LV_97-8_0_5_node_97 | 0.4 | n |  | TRUE
132 | bus_LV_97-8_0_5_node_105 | 0.4 | n |  | TRUE
133 | bus_LV_97-8_0_5_node_194 | 0.4 | n |  | TRUE
134 | bus_LV_97-8_0_5_node_109 | 0.4 | n |  | TRUE
135 | bus_LV_97-8_0_5_node_101 | 0.4 | n |  | TRUE
136 | bus_LV_97-8_0_5_node_106 | 0.4 | n |  | TRUE
137 | bus_LV_97-8_0_5_node_107 | 0.4 | n |  | TRUE
138 | bus_LV_97-8_0_5_node_116 | 0.4 | n |  | TRUE
139 | bus_LV_97-8_0_5_node_114 | 0.4 | n |  | TRUE
140 | bus_LV_97-8_0_5_node_108 | 0.4 | n |  | TRUE
141 | bus_LV_97-8_0_5_node_110 | 0.4 | n |  | TRUE
142 | bus_LV_97-8_0_5_node_111 | 0.4 | n |  | TRUE
143 | bus_LV_97-8_0_5_node_112 | 0.4 | n |  | TRUE
144 | bus_LV_97-8_0_5_node_113 | 0.4 | n |  | TRUE
145 | bus_LV_97-8_0_5_node_115 | 0.4 | n |  | TRUE
146 | bus_LV_97-8_0_5_node_117 | 0.4 | n |  | TRUE
147 | bus_LV_97-8_0_5_node_140 | 0.4 | n |  | TRUE
148 | bus_LV_97-8_0_5_node_118 | 0.4 | n |  | TRUE
149 | bus_LV_97-8_0_5_node_138 | 0.4 | n |  | TRUE
150 | bus_LV_97-8_0_5_node_119 | 0.4 | n |  | TRUE
151 | bus_LV_97-8_0_5_node_120 | 0.4 | n |  | TRUE
152 | bus_LV_97-8_0_5_node_121 | 0.4 | n |  | TRUE
153 | bus_LV_97-8_0_5_node_122 | 0.4 | n |  | TRUE
154 | bus_LV_97-8_0_5_node_143 | 0.4 | n |  | TRUE
155 | bus_LV_97-8_0_5_node_124 | 0.4 | n |  | TRUE
156 | bus_LV_97-8_0_5_node_142 | 0.4 | n |  | TRUE
157 | bus_LV_97-8_0_5_node_123 | 0.4 | n |  | TRUE
158 | bus_LV_97-8_0_5_node_125 | 0.4 | n |  | TRUE
159 | bus_LV_97-8_0_5_node_128 | 0.4 | n |  | TRUE
160 | bus_LV_97-8_0_5_node_129 | 0.4 | n |  | TRUE
161 | bus_LV_97-8_0_5_node_131 | 0.4 | n |  | TRUE
162 | bus_LV_97-8_0_5_node_132 | 0.4 | n |  | TRUE
163 | bus_LV_97-8_0_5_node_164 | 0.4 | n |  | TRUE
164 | bus_LV_97-8_0_5_node_166 | 0.4 | n |  | TRUE
165 | bus_LV_97-8_0_5_node_154 | 0.4 | n |  | TRUE
166 | bus_LV_97-8_0_5_node_137 | 0.4 | n |  | TRUE
167 | bus_LV_97-8_0_5_node_141 | 0.4 | n |  | TRUE
168 | bus_LV_97-8_0_5_node_144 | 0.4 | n |  | TRUE
169 | bus_LV_97-8_0_5_node_145 | 0.4 | n |  | TRUE
170 | bus_LV_97-8_0_5_node_146 | 0.4 | n |  | TRUE
171 | bus_LV_97-8_0_5_node_147 | 0.4 | n |  | TRUE
172 | bus_LV_97-8_0_5_node_148 | 0.4 | n |  | TRUE
173 | bus_LV_97-8_0_5_node_155 | 0.4 | n |  | TRUE
174 | bus_LV_97-8_0_5_node_156 | 0.4 | n |  | TRUE
175 | bus_LV_97-8_0_5_node_157 | 0.4 | n |  | TRUE
176 | bus_LV_97-8_0_5_node_160 | 0.4 | n |  | TRUE
177 | bus_LV_97-8_0_5_node_161 | 0.4 | n |  | TRUE
178 | bus_LV_97-8_0_5_node_198 | 0.4 | n |  | TRUE
179 | bus_LV_97-8_0_5_node_167 | 0.4 | n |  | TRUE
180 | bus_LV_97-8_0_5_node_168 | 0.4 | n |  | TRUE
181 | bus_LV_97-8_0_5_node_169 | 0.4 | n |  | TRUE
182 | bus_LV_97-8_0_5_node_170 | 0.4 | n |  | TRUE
183 | bus_LV_97-8_0_5_node_172 | 0.4 | n |  | TRUE
184 | bus_LV_97-8_0_5_node_181 | 0.4 | n |  | TRUE
185 | bus_LV_97-8_0_5_node_171 | 0.4 | n |  | TRUE
186 | bus_LV_97-8_0_5_node_182 | 0.4 | n |  | TRUE
187 | bus_LV_97-8_0_5_node_184 | 0.4 | n |  | TRUE
188 | bus_LV_97-8_0_5_node_188 | 0.4 | n |  | TRUE
189 | bus_LV_97-8_0_5_node_189 | 0.4 | n |  | TRUE
190 | bus_MV_468_0_node_119 | 20 | n |  | TRUE

## load
| name | bus | p_mw | q_mvar | const_z_percent | const_i_percent | sn_mva | scaling | in_service | type
0 | LV_97-8_0_5_load_0 | 0 | 0.010459 | 0.0026212 | 0 | 0 |  | 1 | TRUE | wye
1 | LV_97-8_0_5_load_197 | 5 | 0.0014866 | 0.00037256 | 0 | 0 |  | 1 | TRUE | wye
2 | LV_97-8_0_5_load_6 | 7 | 0.013939 | 0.0034935 | 0 | 0 |  | 1 | TRUE | wye
3 | LV_97-8_0_5_load_99 | 9 | 0.0015272 | 0.00038276 | 0 | 0 |  | 1 | TRUE | wye
4 | LV_97-8_0_5_load_58 | 12 | 0.0032405 | 0.00081216 | 0 | 0 |  | 1 | TRUE | wye
5 | LV_97-8_0_5_load_63 | 13 | 0.003098 | 0.00077644 | 0 | 0 |  | 1 | TRUE | wye
6 | LV_97-8_0_5_load_61 | 14 | 0.0042299 | 0.0010601 | 0 | 0 |  | 1 | TRUE | wye
7 | LV_97-8_0_5_load_187 | 17 | 0.004431 | 0.0011105 | 0 | 0 |  | 1 | TRUE | wye
8 | LV_97-8_0_5_load_163 | 19 | 0.0016013 | 0.00040133 | 0 | 0 |  | 1 | TRUE | wye
9 | LV_97-8_0_5_load_133 | 22 | 0.0010806 | 0.00027083 | 0 | 0 |  | 1 | TRUE | wye
10 | LV_97-8_0_5_load_134 | 23 | 0.0021845 | 0.00054748 | 0 | 0 |  | 1 | TRUE | wye
11 | LV_97-8_0_5_load_86 | 24 | 0.0030514 | 0.00076475 | 0 | 0 |  | 1 | TRUE | wye
12 | LV_97-8_0_5_load_98 | 26 | 0.0016209 | 0.00040624 | 0 | 0 |  | 1 | TRUE | wye
13 | LV_97-8_0_5_load_136 | 27 | 0.013051 | 0.0032708 | 0 | 0 |  | 1 | TRUE | wye
14 | LV_97-8_0_5_load_152 | 32 | 0.0019402 | 0.00048627 | 0 | 0 |  | 1 | TRUE | wye
15 | LV_97-8_0_5_load_151 | 33 | 0.002417 | 0.00060575 | 0 | 0 |  | 1 | TRUE | wye
16 | LV_97-8_0_5_load_93 | 34 | 0.002318 | 0.00058093 | 0 | 0 |  | 1 | TRUE | wye
17 | LV_97-8_0_5_load_90 | 35 | 0.0014105 | 0.00035349 | 0 | 0 |  | 1 | TRUE | wye
18 | LV_97-8_0_5_load_177 | 36 | 0.012103 | 0.0030332 | 0 | 0 |  | 1 | TRUE | wye
19 | LV_97-8_0_5_load_176 | 37 | 0.010801 | 0.002707 | 0 | 0 |  | 1 | TRUE | wye
20 | LV_97-8_0_5_load_178 | 40 | 0.030541 | 0.0076543 | 0 | 0 |  | 1 | TRUE | wye
21 | LV_97-8_0_5_load_55 | 43 | 0.0032405 | 0.00081215 | 0 | 0 |  | 1 | TRUE | wye
22 | LV_97-8_0_5_load_179 | 45 | 0.010067 | 0.002523 | 0 | 0 |  | 1 | TRUE | wye
23 | LV_97-8_0_5_load_175 | 48 | 0.0099847 | 0.0025024 | 0 | 0 |  | 1 | TRUE | wye
24 | LV_97-8_0_5_load_51 | 51 | 0.0032405 | 0.00081214 | 0 | 0 |  | 1 | TRUE | wye
25 | LV_97-8_0_5_load_190 | 53 | 0.0091009 | 0.0022809 | 0 | 0 |  | 1 | TRUE | wye
26 | LV_97-8_0_5_load_191 | 55 | 0.0046982 | 0.0011775 | 0 | 0 |  | 1 | TRUE | wye
27 | LV_97-8_0_5_load_186 | 57 | 0.00148 | 0.00037092 | 0 | 0 |  | 1 | TRUE | wye
28 | LV_97-8_0_5_load_57 | 59 | 0.0055578 | 0.0013929 | 0 | 0 |  | 1 | TRUE | wye
29 | LV_97-8_0_5_load_60 | 60 | 0.0032405 | 0.00081215 | 0 | 0 |  | 1 | TRUE | wye
30 | LV_97-8_0_5_load_185 | 62 | 0.012626 | 0.0031644 | 0 | 0 |  | 1 | TRUE | wye
31 | LV_97-8_0_5_load_77 | 65 | 0.0021561 | 0.00054038 | 0 | 0 |  | 1 | TRUE | wye
32 | LV_97-8_0_5_load_180 | 66 | 0.014289 | 0.0035811 | 0 | 0 |  | 1 | TRUE | wye
33 | LV_97-8_0_5_load_46 | 68 | 0.00078868 | 0.00019766 | 0 | 0 |  | 1 | TRUE | wye
34 | LV_97-8_0_5_load_43 | 70 | 0.002227 | 0.00055814 | 0 | 0 |  | 1 | TRUE | wye
35 | LV_97-8_0_5_load_41 | 71 | 0.00058097 | 0.00014561 | 0 | 0 |  | 1 | TRUE | wye
36 | LV_97-8_0_5_load_47 | 72 | 0.0030381 | 0.00076142 | 0 | 0 |  | 1 | TRUE | wye
37 | LV_97-8_0_5_load_45 | 76 | 0.0041961 | 0.0010516 | 0 | 0 |  | 1 | TRUE | wye
38 | LV_97-8_0_5_load_8 | 77 | 0.0019568 | 0.00049041 | 0 | 0 |  | 1 | TRUE | wye
39 | LV_97-8_0_5_load_9 | 78 | 0.0031706 | 0.00079463 | 0 | 0 |  | 1 | TRUE | wye
40 | LV_97-8_0_5_load_91 | 79 | 0.0031903 | 0.00079957 | 0 | 0 |  | 1 | TRUE | wye
41 | LV_97-8_0_5_load_196 | 80 | 0.0012407 | 0.00031095 | 0 | 0 |  | 1 | TRUE | wye
42 | LV_97-8_0_5_load_76 | 81 | 0.0025177 | 0.000631 | 0 | 0 |  | 1 | TRUE | wye
43 | LV_97-8_0_5_load_49 | 82 | 0.0095347 | 0.0023896 | 0 | 0 |  | 1 | TRUE | wye
44 | LV_97-8_0_5_load_150 | 84 | 0.0040346 | 0.0010112 | 0 | 0 |  | 1 | TRUE | wye
45 | LV_97-8_0_5_load_162 | 85 | 0.0013498 | 0.00033829 | 0 | 0 |  | 1 | TRUE | wye
46 | LV_97-8_0_5_load_139 | 86 | 0.0034004 | 0.00085221 | 0 | 0 |  | 1 | TRUE | wye
47 | LV_97-8_0_5_load_149 | 87 | 0.0044233 | 0.0011086 | 0 | 0 |  | 1 | TRUE | wye
48 | LV_97-8_0_5_load_135 | 88 | 0.011671 | 0.002925 | 0 | 0 |  | 1 | TRUE | wye
49 | LV_97-8_0_5_load_130 | 89 | 0.0032412 | 0.00081232 | 0 | 0 |  | 1 | TRUE | wye
50 | LV_97-8_0_5_load_153 | 90 | 0.0029419 | 0.00073732 | 0 | 0 |  | 1 | TRUE | wye
51 | LV_97-8_0_5_load_85 | 91 | 0.0024826 | 0.0006222 | 0 | 0 |  | 1 | TRUE | wye
52 | LV_97-8_0_5_load_54 | 92 | 0.0032405 | 0.00081215 | 0 | 0 |  | 1 | TRUE | wye
53 | LV_97-8_0_5_load_66 | 93 | 0.0025367 | 0.00063575 | 0 | 0 |  | 1 | TRUE | wye
54 | LV_97-8_0_5_load_59 | 94 | 0.0032405 | 0.00081216 | 0 | 0 |  | 1 | TRUE | wye
55 | LV_97-8_0_5_load_81 | 95 | 0.0040151 | 0.0010063 | 0 | 0 |  | 1 | TRUE | wye
56 | LV_97-8_0_5_load_68 | 96 | 0.0025367 | 0.00063576 | 0 | 0 |  | 1 | TRUE | wye
57 | LV_97-8_0_5_load_80 | 97 | 0.0014564 | 0.000365 | 0 | 0 |  | 1 | TRUE | wye
58 | LV_97-8_0_5_load_192 | 98 | 0.0064652 | 0.0016203 | 0 | 0 |  | 1 | TRUE | wye
59 | LV_97-8_0_5_load_193 | 99 | 0.0064654 | 0.0016204 | 0 | 0 |  | 1 | TRUE | wye
60 | LV_97-8_0_5_load_92 | 100 | 0.0015057 | 0.00037737 | 0 | 0 |  | 1 | TRUE | wye
61 | LV_97-8_0_5_load_52 | 102 | 0.0032405 | 0.00081215 | 0 | 0 |  | 1 | TRUE | wye
62 | LV_97-8_0_5_load_56 | 103 | 0.015413 | 0.0038627 | 0 | 0 |  | 1 | TRUE | wye
63 | LV_97-8_0_5_load_173 | 104 | 0.032289 | 0.0080925 | 0 | 0 |  | 1 | TRUE | wye
64 | LV_97-8_0_5_load_78 | 106 | 0.0016312 | 0.00040881 | 0 | 0 |  | 1 | TRUE | wye
65 | LV_97-8_0_5_load_65 | 108 | 0.0027804 | 0.00069683 | 0 | 0 |  | 1 | TRUE | wye
66 | LV_97-8_0_5_load_64 | 109 | 0.016513 | 0.0041385 | 0 | 0 |  | 1 | TRUE | wye
67 | LV_97-8_0_5_load_40 | 110 | 0.0007327 | 0.00018363 | 0 | 0 |  | 1 | TRUE | wye
68 | LV_97-8_0_5_load_44 | 111 | 0.004861 | 0.0012183 | 0 | 0 |  | 1 | TRUE | wye
69 | LV_97-8_0_5_load_158 | 112 | 0.0043086 | 0.0010798 | 0 | 0 |  | 1 | TRUE | wye
70 | LV_97-8_0_5_load_195 | 113 | 0.00077719 | 0.00019478 | 0 | 0 |  | 1 | TRUE | wye
71 | LV_97-8_0_5_load_53 | 114 | 0.0032405 | 0.00081215 | 0 | 0 |  | 1 | TRUE | wye
72 | LV_97-8_0_5_load_69 | 115 | 0.0035719 | 0.0008952 | 0 | 0 |  | 1 | TRUE | wye
73 | LV_97-8_0_5_load_70 | 116 | 0.0025376 | 0.00063598 | 0 | 0 |  | 1 | TRUE | wye
74 | LV_97-8_0_5_load_72 | 117 | 0.0025373 | 0.0006359 | 0 | 0 |  | 1 | TRUE | wye
75 | LV_97-8_0_5_load_88 | 119 | 0.0024694 | 0.00061889 | 0 | 0 |  | 1 | TRUE | wye
76 | LV_97-8_0_5_load_89 | 120 | 0.0027985 | 0.00070138 | 0 | 0 |  | 1 | TRUE | wye
77 | LV_97-8_0_5_load_79 | 121 | 0.0035666 | 0.00089387 | 0 | 0 |  | 1 | TRUE | wye
78 | LV_97-8_0_5_load_82 | 122 | 0.0020298 | 0.0005087 | 0 | 0 |  | 1 | TRUE | wye
79 | LV_97-8_0_5_load_83 | 123 | 0.0027419 | 0.00068718 | 0 | 0 |  | 1 | TRUE | wye
80 | LV_97-8_0_5_load_84 | 124 | 0.0011283 | 0.00028278 | 0 | 0 |  | 1 | TRUE | wye
81 | LV_97-8_0_5_load_126 | 125 | 0.0011236 | 0.00028161 | 0 | 0 |  | 1 | TRUE | wye
82 | LV_97-8_0_5_load_127 | 126 | 0.0016505 | 0.00041366 | 0 | 0 |  | 1 | TRUE | wye
83 | LV_97-8_0_5_load_103 | 128 | 0.0019865 | 0.00049786 | 0 | 0 |  | 1 | TRUE | wye
84 | LV_97-8_0_5_load_96 | 129 | 0.0021199 | 0.0005313 | 0 | 0 |  | 1 | TRUE | wye
85 | LV_97-8_0_5_load_104 | 130 | 0.0035334 | 0.00088556 | 0 | 0 |  | 1 | TRUE | wye
86 | LV_97-8_0_5_load_97 | 131 | 0.0016204 | 0.0004061 | 0 | 0 |  | 1 | TRUE | wye
87 | LV_97-8_0_5_load_105 | 132 | 0.0020071 | 0.00050302 | 0 | 0 |  | 1 | TRUE | wye
88 | LV_97-8_0_5_load_194 | 133 | 0.0023939 | 0.00059998 | 0 | 0 |  | 1 | TRUE | wye
89 | LV_97-8_0_5_load_109 | 134 | 0.0026319 | 0.00065961 | 0 | 0 |  | 1 | TRUE | wye
90 | LV_97-8_0_5_load_101 | 135 | 0.0022396 | 0.00056128 | 0 | 0 |  | 1 | TRUE | wye
91 | LV_97-8_0_5_load_106 | 136 | 0.0045189 | 0.0011325 | 0 | 0 |  | 1 | TRUE | wye
92 | LV_97-8_0_5_load_116 | 138 | 0.0024876 | 0.00062345 | 0 | 0 |  | 1 | TRUE | wye
93 | LV_97-8_0_5_load_108 | 140 | 0.0038748 | 0.00097111 | 0 | 0 |  | 1 | TRUE | wye
94 | LV_97-8_0_5_load_110 | 141 | 0.0027062 | 0.00067823 | 0 | 0 |  | 1 | TRUE | wye
95 | LV_97-8_0_5_load_111 | 142 | 0.0021082 | 0.00052836 | 0 | 0 |  | 1 | TRUE | wye
96 | LV_97-8_0_5_load_112 | 143 | 0.0019613 | 0.00049155 | 0 | 0 |  | 1 | TRUE | wye
97 | LV_97-8_0_5_load_115 | 145 | 0.0023215 | 0.00058183 | 0 | 0 |  | 1 | TRUE | wye
98 | LV_97-8_0_5_load_117 | 146 | 0.0022659 | 0.00056788 | 0 | 0 |  | 1 | TRUE | wye
99 | LV_97-8_0_5_load_140 | 147 | 0.0024013 | 0.00060182 | 0 | 0 |  | 1 | TRUE | wye
100 | LV_97-8_0_5_load_118 | 148 | 0.0034585 | 0.00086679 | 0 | 0 |  | 1 | TRUE | wye
101 | LV_97-8_0_5_load_120 | 151 | 0.0026276 | 0.00065855 | 0 | 0 |  | 1 | TRUE | wye
102 | LV_97-8_0_5_load_121 | 152 | 0.0016403 | 0.00041109 | 0 | 0 |  | 1 | TRUE | wye
103 | LV_97-8_0_5_load_143 | 154 | 0.0016271 | 0.00040778 | 0 | 0 |  | 1 | TRUE | wye
104 | LV_97-8_0_5_load_124 | 155 | 0.0025784 | 0.0006462 | 0 | 0 |  | 1 | TRUE | wye
105 | LV_97-8_0_5_load_142 | 156 | 0.0026327 | 0.00065981 | 0 | 0 |  | 1 | TRUE | wye
106 | LV_97-8_0_5_load_125 | 158 | 0.0015382 | 0.0003855 | 0 | 0 |  | 1 | TRUE | wye
107 | LV_97-8_0_5_load_128 | 159 | 0.0012316 | 0.00030867 | 0 | 0 |  | 1 | TRUE | wye
108 | LV_97-8_0_5_load_131 | 161 | 0.0021284 | 0.00053344 | 0 | 0 |  | 1 | TRUE | wye
109 | LV_97-8_0_5_load_132 | 162 | 0.0064628 | 0.0016197 | 0 | 0 |  | 1 | TRUE | wye
110 | LV_97-8_0_5_load_154 | 165 | 0.0028046 | 0.00070289 | 0 | 0 |  | 1 | TRUE | wye
111 | LV_97-8_0_5_load_137 | 166 | 0.005751 | 0.0014413 | 0 | 0 |  | 1 | TRUE | wye
112 | LV_97-8_0_5_load_141 | 167 | 0.005469 | 0.0013707 | 0 | 0 |  | 1 | TRUE | wye
113 | LV_97-8_0_5_load_145 | 169 | 0.001566 | 0.00039247 | 0 | 0 |  | 1 | TRUE | wye
114 | LV_97-8_0_5_load_146 | 170 | 0.0039492 | 0.00098977 | 0 | 0 |  | 1 | TRUE | wye
115 | LV_97-8_0_5_load_147 | 171 | 0.003011 | 0.00075462 | 0 | 0 |  | 1 | TRUE | wye
116 | LV_97-8_0_5_load_148 | 172 | 0.0031348 | 0.00078567 | 0 | 0 |  | 1 | TRUE | wye
117 | LV_97-8_0_5_load_155 | 173 | 0.0072778 | 0.001824 | 0 | 0 |  | 1 | TRUE | wye
118 | LV_97-8_0_5_load_156 | 174 | 0.0011875 | 0.00029761 | 0 | 0 |  | 1 | TRUE | wye
119 | LV_97-8_0_5_load_157 | 175 | 0.00098094 | 0.00024585 | 0 | 0 |  | 1 | TRUE | wye
120 | LV_97-8_0_5_load_160 | 176 | 0.00088334 | 0.00022138 | 0 | 0 |  | 1 | TRUE | wye
121 | LV_97-8_0_5_load_161 | 177 | 0.00096189 | 0.00024107 | 0 | 0 |  | 1 | TRUE | wye
122 | LV_97-8_0_5_load_198 | 178 | 0.0024963 | 0.00062564 | 0 | 0 |  | 1 | TRUE | wye
123 | LV_97-8_0_5_load_167 | 179 | 0.0034393 | 0.00086197 | 0 | 0 |  | 1 | TRUE | wye
124 | LV_97-8_0_5_load_169 | 181 | 0.008706 | 0.0021819 | 0 | 0 |  | 1 | TRUE | wye
125 | LV_97-8_0_5_load_181 | 184 | 0.010135 | 0.00254 | 0 | 0 |  | 1 | TRUE | wye
126 | LV_97-8_0_5_load_171 | 185 | 0.0072128 | 0.0018077 | 0 | 0 |  | 1 | TRUE | wye
127 | LV_97-8_0_5_load_184 | 187 | 0.012624 | 0.0031638 | 0 | 0 |  | 1 | TRUE | wye
128 | LV_97-8_0_5_load_188 | 188 | 0.010527 | 0.0026384 | 0 | 0 |  | 1 | TRUE | wye
129 | LV_97-8_0_5_load_189 | 189 | 0.0013764 | 0.00034497 | 0 | 0 |  | 1 | TRUE | wye

## ext_grid
| name | bus | vm_pu | va_degree | slack_weight | in_service
0 |  | 63 | 1 | 0 | 1 | TRUE

## line
| name | std_type | from_bus | to_bus | length_km | r_ohm_per_km | x_ohm_per_km | c_nf_per_km | g_us_per_km | max_i_ka | df | parallel | type | in_service
0 | LV_97-8_0_5_line_0 |  | 0 | 1 | 0.048089 | 0.125 | 0.08 | 261 | 0 | 0.364 | 1 | 1 | cs | TRUE
1 | LV_97-8_0_5_line_1 |  | 0 | 2 | 0.025019 | 0.125 | 0.08 | 261 | 0 | 0.364 | 1 | 1 | cs | TRUE
2 | LV_97-8_0_5_line_2 |  | 1 | 3 | 0.0287 | 0.125 | 0.08 | 261 | 0 | 0.364 | 1 | 1 | cs | TRUE
3 | LV_97-8_0_5_line_3 |  | 2 | 4 | 0.047632 | 0.125 | 0.08 | 261 | 0 | 0.364 | 1 | 1 | cs | TRUE
4 | LV_97-8_0_5_line_4 |  | 3 | 5 | 0.022466 | 0.125 | 0.08 | 261 | 0 | 0.364 | 1 | 1 | cs | TRUE
5 | LV_97-8_0_5_line_5 |  | 4 | 6 | 0.015238 | 0.125 | 0.08 | 261 | 0 | 0.364 | 1 | 1 | cs | TRUE
6 | LV_97-8_0_5_line_6 |  | 4 | 7 | 0.029753 | 0.125 | 0.08 | 261 | 0 | 0.364 | 1 | 1 | cs | TRUE
7 | LV_97-8_0_5_line_7 |  | 6 | 11 | 0.003554 | 0.125 | 0.08 | 261 | 0 | 0.364 | 1 | 1 | cs | TRUE
8 | LV_97-8_0_5_line_8 |  | 6 | 12 | 0.025631 | 0.125 | 0.08 | 261 | 0 | 0.364 | 1 | 1 | cs | TRUE
9 | LV_97-8_0_5_line_9 |  | 8 | 9 | 0.026377 | 0.125 | 0.08 | 261 | 0 | 0.364 | 1 | 1 | cs | TRUE
10 | LV_97-8_0_5_line_10 |  | 8 | 10 | 0.01706 | 0.125 | 0.08 | 261 | 0 | 0.364 | 1 | 1 | cs | TRUE
11 | LV_97-8_0_5_line_11 |  | 10 | 81 | 0.030576 | 0.125 | 0.08 | 261 | 0 | 0.364 | 1 | 1 | cs | TRUE
12 | LV_97-8_0_5_line_12 |  | 10 | 77 | 0.015372 | 0.125 | 0.08 | 261 | 0 | 0.364 | 1 | 1 | cs | TRUE
13 | LV_97-8_0_5_line_13 |  | 11 | 13 | 0.050124 | 0.125 | 0.08 | 261 | 0 | 0.364 | 1 | 1 | cs | TRUE
14 | LV_97-8_0_5_line_14 |  | 11 | 14 | 0.017971 | 0.125 | 0.08 | 261 | 0 | 0.364 | 1 | 1 | cs | TRUE
15 | LV_97-8_0_5_line_15 |  | 12 | 92 | 0.028629 | 0.125 | 0.08 | 261 | 0 | 0.364 | 1 | 1 | cs | TRUE
16 | LV_97-8_0_5_line_16 |  | 13 | 93 | 0.034659 | 0.125 | 0.08 | 261 | 0 | 0.364 | 1 | 1 | cs | TRUE
17 | LV_97-8_0_5_line_17 |  | 14 | 94 | 0.019442 | 0.125 | 0.08 | 261 | 0 | 0.364 | 1 | 1 | cs | TRUE
18 | LV_97-8_0_5_line_18 |  | 15 | 16 | 0.023 | 0.125 | 0.08 | 261 | 0 | 0.364 | 1 | 1 | cs | TRUE
19 | LV_97-8_0_5_line_19 |  | 15 | 17 | 0.015723 | 0.125 | 0.08 | 261 | 0 | 0.364 | 1 | 1 | cs | TRUE
20 | LV_97-8_0_5_line_20 |  | 16 | 36 | 0.019964 | 0.125 | 0.08 | 261 | 0 | 0.364 | 1 | 1 | cs | TRUE
21 | LV_97-8_0_5_line_21 |  | 16 | 37 | 0.022032 | 0.125 | 0.08 | 261 | 0 | 0.364 | 1 | 1 | cs | TRUE
22 | LV_97-8_0_5_line_22 |  | 18 | 19 | 0.020065 | 0.125 | 0.08 | 261 | 0 | 0.364 | 1 | 1 | cs | TRUE
23 | LV_97-8_0_5_line_23 |  | 18 | 20 | 0.074008 | 0.125 | 0.08 | 261 | 0 | 0.364 | 1 | 1 | cs | TRUE
24 | LV_97-8_0_5_line_24 |  | 19 | 85 | 0.026606 | 0.125 | 0.08 | 261 | 0 | 0.364 | 1 | 1 | cs | TRUE
25 | LV_97-8_0_5_line_25 |  | 20 | 67 | 0.048633 | 0.125 | 0.08 | 261 | 0 | 0.364 | 1 | 1 | cs | TRUE
26 | LV_97-8_0_5_line_26 |  | 20 | 68 | 0.012221 | 0.125 | 0.08 | 261 | 0 | 0.364 | 1 | 1 | cs | TRUE
27 | LV_97-8_0_5_line_27 |  | 21 | 22 | 0.018723 | 0.125 | 0.08 | 261 | 0 | 0.364 | 1 | 1 | cs | TRUE
28 | LV_97-8_0_5_line_28 |  | 21 | 23 | 0.01927 | 0.125 | 0.08 | 261 | 0 | 0.364 | 1 | 1 | cs | TRUE
29 | LV_97-8_0_5_line_29 |  | 21 | 24 | 0.037038 | 0.125 | 0.08 | 261 | 0 | 0.364 | 1 | 1 | cs | TRUE
30 | LV_97-8_0_5_line_30 |  | 22 | 89 | 0.025222 | 0.125 | 0.08 | 261 | 0 | 0.364 | 1 | 1 | cs | TRUE
31 | LV_97-8_0_5_line_31 |  | 23 | 90 | 0.02407 | 0.125 | 0.08 | 261 | 0 | 0.364 | 1 | 1 | cs | TRUE
32 | LV_97-8_0_5_line_32 |  | 24 | 91 | 0.036946 | 0.125 | 0.08 | 261 | 0 | 0.364 | 1 | 1 | cs | TRUE
33 | LV_97-8_0_5_line_33 |  | 25 | 26 | 0.0429 | 0.125 | 0.08 | 261 | 0 | 0.364 | 1 | 4 | cs | TRUE
34 | LV_97-8_0_5_line_34 |  | 25 | 27 | 0.026923 | 0.125 | 0.08 | 261 | 0 | 0.364 | 1 | 2 | cs | TRUE
35 | LV_97-8_0_5_line_35 |  | 26 | 34 | 0.034233 | 0.125 | 0.08 | 261 | 0 | 0.364 | 1 | 4 | cs | TRUE
36 | LV_97-8_0_5_line_36 |  | 27 | 88 | 0.018468 | 0.125 | 0.08 | 261 | 0 | 0.364 | 1 | 1 | cs | TRUE
37 | LV_97-8_0_5_line_37 |  | 28 | 29 | 0.013775 | 0.125 | 0.08 | 261 | 0 | 0.364 | 1 | 4 | cs | TRUE
38 | LV_97-8_0_5_line_38 |  | 28 | 30 | 0.009956 | 0.125 | 0.08 | 261 | 0 | 0.364 | 1 | 4 | cs | TRUE
39 | LV_97-8_0_5_line_39 |  | 29 | 34 | 0.019714 | 0.125 | 0.08 | 261 | 0 | 0.364 | 1 | 4 | cs | TRUE
40 | LV_97-8_0_5_line_40 |  | 29 | 35 | 0.012495 | 0.125 | 0.08 | 261 | 0 | 0.364 | 1 | 1 | cs | TRUE
41 | LV_97-8_0_5_line_41 |  | 30 | 96 | 0.022351 | 0.125 | 0.08 | 261 | 0 | 0.364 | 1 | 4 | cs | TRUE
42 | LV_97-8_0_5_line_42 |  | 31 | 32 | 0.044426 | 0.125 | 0.08 | 261 | 0 | 0.364 | 1 | 1 | cs | TRUE
43 | LV_97-8_0_5_line_43 |  | 31 | 33 | 0.021964 | 0.125 | 0.08 | 261 | 0 | 0.364 | 1 | 1 | cs | TRUE
44 | LV_97-8_0_5_line_44 |  | 32 | 83 | 0.031353 | 0.125 | 0.08 | 261 | 0 | 0.364 | 1 | 1 | cs | TRUE
45 | LV_97-8_0_5_line_45 |  | 33 | 84 | 0.036442 | 0.125 | 0.08 | 261 | 0 | 0.364 | 1 | 1 | cs | TRUE
46 | LV_97-8_0_5_line_46 |  | 35 | 79 | 0.027175 | 0.125 | 0.08 | 261 | 0 | 0.364 | 1 | 1 | cs | TRUE
47 | LV_97-8_0_5_line_47 |  | 36 | 50 | 0.024116 | 0.125 | 0.08 | 261 | 0 | 0.364 | 1 | 1 | cs | TRUE
48 | LV_97-8_0_5_line_48 |  | 38 | 39 | 0.027896 | 0.125 | 0.08 | 261 | 0 | 0.364 | 1 | 1 | cs | TRUE
49 | LV_97-8_0_5_line_49 |  | 38 | 40 | 0.013679 | 0.125 | 0.08 | 261 | 0 | 0.364 | 1 | 1 | cs | TRUE
50 | LV_97-8_0_5_line_50 |  | 39 | 47 | 0.000848 | 0.125 | 0.08 | 261 | 0 | 0.364 | 1 | 1 | cs | TRUE
51 | LV_97-8_0_5_line_51 |  | 39 | 48 | 0.075409 | 0.125 | 0.08 | 261 | 0 | 0.364 | 1 | 1 | cs | TRUE
52 | LV_97-8_0_5_line_52 |  | 39 | 41 | 0.050188 | 0.125 | 0.08 | 261 | 0 | 0.364 | 1 | 1 | cs | TRUE
53 | LV_97-8_0_5_line_53 |  | 40 | 45 | 0.05955 | 0.125 | 0.08 | 261 | 0 | 0.364 | 1 | 1 | cs | TRUE
54 | LV_97-8_0_5_line_54 |  | 41 | 42 | 0.073275 | 0.125 | 0.08 | 261 | 0 | 0.364 | 1 | 1 | cs | TRUE
55 | LV_97-8_0_5_line_55 |  | 41 | 43 | 0.029742 | 0.125 | 0.08 | 261 | 0 | 0.364 | 1 | 1 | cs | TRUE
56 | LV_97-8_0_5_line_56 |  | 42 | 53 | 0.0050468 | 0.125 | 0.08 | 261 | 0 | 0.364 | 1 | 1 | cs | TRUE
57 | LV_97-8_0_5_line_57 |  | 43 | 103 | 0.01532 | 0.125 | 0.08 | 261 | 0 | 0.364 | 1 | 1 | cs | TRUE
58 | LV_97-8_0_5_line_58 |  | 44 | 45 | 0.05272 | 0.125 | 0.08 | 261 | 0 | 0.364 | 1 | 1 | cs | TRUE
59 | LV_97-8_0_5_line_59 |  | 44 | 46 | 0.017471 | 0.125 | 0.08 | 261 | 0 | 0.364 | 1 | 1 | cs | TRUE
60 | LV_97-8_0_5_line_60 |  | 46 | 52 | 0.039997 | 0.125 | 0.08 | 261 | 0 | 0.364 | 1 | 1 | cs | TRUE
61 | LV_97-8_0_5_line_61 |  | 47 | 104 | 0.024348 | 0.125 | 0.08 | 261 | 0 | 0.364 | 1 | 1 | cs | TRUE
62 | LV_97-8_0_5_line_62 |  | 49 | 50 | 0.008008 | 0.125 | 0.08 | 261 | 0 | 0.364 | 1 | 1 | cs | TRUE
63 | LV_97-8_0_5_line_63 |  | 49 | 51 | 0.050944 | 0.125 | 0.08 | 261 | 0 | 0.364 | 1 | 1 | cs | TRUE
64 | LV_97-8_0_5_line_64 |  | 50 | 73 | 0.062829 | 0.125 | 0.08 | 261 | 0 | 0.364 | 1 | 1 | cs | TRUE
65 | LV_97-8_0_5_line_65 |  | 51 | 102 | 2.8402e-05 | 0.125 | 0.08 | 261 | 0 | 0.364 | 1 | 1 | cs | TRUE
66 | LV_97-8_0_5_line_66 |  | 52 | 66 | 0.014466 | 0.125 | 0.08 | 261 | 0 | 0.364 | 1 | 1 | cs | TRUE
67 | LV_97-8_0_5_line_67 |  | 54 | 55 | 0.041154 | 0.125 | 0.08 | 261 | 0 | 0.364 | 1 | 1 | cs | TRUE
68 | LV_97-8_0_5_line_68 |  | 54 | 56 | 0.018241 | 0.125 | 0.08 | 261 | 0 | 0.364 | 1 | 4 | cs | TRUE
69 | LV_97-8_0_5_line_69 |  | 54 | 57 | 0.0074512 | 0.125 | 0.08 | 261 | 0 | 0.364 | 1 | 4 | cs | TRUE
70 | LV_97-8_0_5_line_70 |  | 56 | 58 | 0.006594 | 0.125 | 0.08 | 261 | 0 | 0.364 | 1 | 4 | cs | TRUE
71 | LV_97-8_0_5_line_71 |  | 56 | 59 | 0.019488 | 0.125 | 0.08 | 261 | 0 | 0.364 | 1 | 1 | cs | TRUE
72 | LV_97-8_0_5_line_72 |  | 56 | 60 | 0.049136 | 0.125 | 0.08 | 261 | 0 | 0.364 | 1 | 1 | cs | TRUE
73 | LV_97-8_0_5_line_73 |  | 57 | 61 | 0.027565 | 0.125 | 0.08 | 261 | 0 | 0.364 | 1 | 4 | cs | TRUE
74 | LV_97-8_0_5_line_74 |  | 58 | 108 | 0.040255 | 0.125 | 0.08 | 261 | 0 | 0.364 | 1 | 4 | cs | TRUE
75 | LV_97-8_0_5_line_75 |  | 58 | 109 | 0.027855 | 0.125 | 0.08 | 261 | 0 | 0.364 | 1 | 1 | cs | TRUE
76 | LV_97-8_0_5_line_76 |  | 60 | 94 | 0.015748 | 0.125 | 0.08 | 261 | 0 | 0.364 | 1 | 1 | cs | TRUE
77 | LV_97-8_0_5_line_77 |  | 61 | 62 | 0.016819 | 0.125 | 0.08 | 261 | 0 | 0.364 | 1 | 4 | cs | TRUE
78 | LV_97-8_0_5_line_78 |  | 62 | 107 | 0.017245 | 0.125 | 0.08 | 261 | 0 | 0.364 | 1 | 4 | cs | TRUE
79 | LV_97-8_0_5_line_79 |  | 63 | 64 | 0.027714 | 0.125 | 0.08 | 261 | 0 | 0.364 | 1 | 4 | cs | TRUE
80 | LV_97-8_0_5_line_80 |  | 63 | 65 | 0.033527 | 0.125 | 0.08 | 261 | 0 | 0.364 | 1 | 1 | cs | TRUE
81 | LV_97-8_0_5_line_81 |  | 64 | 105 | 0.004151 | 0.125 | 0.08 | 261 | 0 | 0.364 | 1 | 4 | cs | TRUE
82 | LV_97-8_0_5_line_82 |  | 64 | 97 | 0.011165 | 0.125 | 0.08 | 261 | 0 | 0.364 | 1 | 1 | cs | TRUE
83 | LV_97-8_0_5_line_83 |  | 65 | 106 | 0.0065869 | 0.125 | 0.08 | 261 | 0 | 0.364 | 1 | 1 | cs | TRUE
84 | LV_97-8_0_5_line_84 |  | 67 | 69 | 0.42129 | 0.125 | 0.08 | 261 | 0 | 0.364 | 1 | 1 | cs | TRUE
85 | LV_97-8_0_5_line_85 |  | 67 | 70 | 0.037119 | 0.125 | 0.08 | 261 | 0 | 0.364 | 1 | 1 | cs | TRUE
86 | LV_97-8_0_5_line_86 |  | 69 | 71 | 0.13764 | 0.125 | 0.08 | 261 | 0 | 0.364 | 1 | 1 | cs | TRUE
87 | LV_97-8_0_5_line_87 |  | 70 | 111 | 0.029401 | 0.125 | 0.08 | 261 | 0 | 0.364 | 1 | 1 | cs | TRUE
88 | LV_97-8_0_5_line_88 |  | 71 | 110 | 0.019099 | 0.125 | 0.08 | 261 | 0 | 0.364 | 1 | 1 | cs | TRUE
89 | LV_97-8_0_5_line_89 |  | 72 | 73 | 0.027472 | 0.125 | 0.08 | 261 | 0 | 0.364 | 1 | 1 | cs | TRUE
90 | LV_97-8_0_5_line_90 |  | 73 | 82 | 0.023293 | 0.125 | 0.08 | 261 | 0 | 0.364 | 1 | 1 | cs | TRUE
91 | LV_97-8_0_5_line_91 |  | 74 | 75 | 0.09916 | 0.125 | 0.08 | 261 | 0 | 0.364 | 1 | 1 | cs | TRUE
92 | LV_97-8_0_5_line_92 |  | 74 | 76 | 0.11209 | 0.125 | 0.08 | 261 | 0 | 0.364 | 1 | 1 | cs | TRUE
93 | LV_97-8_0_5_line_93 |  | 75 | 80 | 0.007609 | 0.125 | 0.08 | 261 | 0 | 0.364 | 1 | 1 | cs | TRUE
94 | LV_97-8_0_5_line_94 |  | 76 | 111 | 0.034924 | 0.125 | 0.08 | 261 | 0 | 0.364 | 1 | 1 | cs | TRUE
95 | LV_97-8_0_5_line_95 |  | 78 | 79 | 0.023948 | 0.125 | 0.08 | 261 | 0 | 0.364 | 1 | 1 | cs | TRUE
96 | LV_97-8_0_5_line_96 |  | 80 | 113 | 0.029332 | 0.125 | 0.08 | 261 | 0 | 0.364 | 1 | 1 | cs | TRUE
97 | LV_97-8_0_5_line_97 |  | 81 | 118 | 0.01013 | 0.125 | 0.08 | 261 | 0 | 0.364 | 1 | 1 | cs | TRUE
98 | LV_97-8_0_5_line_98 |  | 83 | 112 | 0.015498 | 0.125 | 0.08 | 261 | 0 | 0.364 | 1 | 1 | cs | TRUE
99 | LV_97-8_0_5_line_99 |  | 84 | 87 | 0.04699 | 0.125 | 0.08 | 261 | 0 | 0.364 | 1 | 1 | cs | TRUE
100 | LV_97-8_0_5_line_100 |  | 85 | 177 | 0.027359 | 0.125 | 0.08 | 261 | 0 | 0.364 | 1 | 1 | cs | TRUE
101 | LV_97-8_0_5_line_101 |  | 86 | 87 | 0.021764 | 0.125 | 0.08 | 261 | 0 | 0.364 | 1 | 1 | cs | TRUE
102 | LV_97-8_0_5_line_102 |  | 88 | 166 | 0.025627 | 0.125 | 0.08 | 261 | 0 | 0.364 | 1 | 1 | cs | TRUE
103 | LV_97-8_0_5_line_103 |  | 89 | 160 | 0.024605 | 0.125 | 0.08 | 261 | 0 | 0.364 | 1 | 1 | cs | TRUE
104 | LV_97-8_0_5_line_104 |  | 90 | 165 | 0.022286 | 0.125 | 0.08 | 261 | 0 | 0.364 | 1 | 1 | cs | TRUE
105 | LV_97-8_0_5_line_105 |  | 91 | 95 | 0.039399 | 0.125 | 0.08 | 261 | 0 | 0.364 | 1 | 1 | cs | TRUE
106 | LV_97-8_0_5_line_106 |  | 92 | 114 | 0.00015908 | 0.125 | 0.08 | 261 | 0 | 0.364 | 1 | 1 | cs | TRUE
107 | LV_97-8_0_5_line_107 |  | 96 | 105 | 0.015618 | 0.125 | 0.08 | 261 | 0 | 0.364 | 1 | 4 | cs | TRUE
108 | LV_97-8_0_5_line_108 |  | 98 | 99 | 0.028508 | 0.125 | 0.08 | 261 | 0 | 0.364 | 1 | 1 | cs | TRUE
109 | LV_97-8_0_5_line_109 |  | 99 | 162 | 0.028308 | 0.125 | 0.08 | 261 | 0 | 0.364 | 1 | 1 | cs | TRUE
110 | LV_97-8_0_5_line_110 |  | 100 | 101 | 0.011162 | 0.125 | 0.08 | 261 | 0 | 0.364 | 1 | 1 | cs | TRUE
111 | LV_97-8_0_5_line_111 |  | 101 | 131 | 0.01313 | 0.125 | 0.08 | 261 | 0 | 0.364 | 1 | 1 | cs | TRUE
112 | LV_97-8_0_5_line_112 |  | 101 | 127 | 0.011564 | 0.125 | 0.08 | 261 | 0 | 0.364 | 1 | 1 | cs | TRUE
113 | LV_97-8_0_5_line_113 |  | 102 | 114 | 0.027823 | 0.125 | 0.08 | 261 | 0 | 0.364 | 1 | 1 | cs | TRUE
114 | LV_97-8_0_5_line_114 |  | 104 | 183 | 0.028267 | 0.125 | 0.08 | 261 | 0 | 0.364 | 1 | 1 | cs | TRUE
115 | LV_97-8_0_5_line_115 |  | 105 | 115 | 0.022268 | 0.125 | 0.08 | 261 | 0 | 0.364 | 1 | 1 | cs | TRUE
116 | LV_97-8_0_5_line_116 |  | 105 | 108 | 0.050829 | 0.125 | 0.08 | 261 | 0 | 0.364 | 1 | 4 | cs | TRUE
117 | LV_97-8_0_5_line_117 |  | 106 | 121 | 0.017229 | 0.125 | 0.08 | 261 | 0 | 0.364 | 1 | 1 | cs | TRUE
118 | LV_97-8_0_5_line_118 |  | 107 | 186 | 0.029273 | 0.125 | 0.08 | 261 | 0 | 0.364 | 1 | 4 | cs | TRUE
119 | LV_97-8_0_5_line_119 |  | 112 | 158 | 0.00083312 | 0.125 | 0.08 | 261 | 0 | 0.364 | 1 | 1 | cs | TRUE
120 | LV_97-8_0_5_line_120 |  | 115 | 116 | 0.018189 | 0.125 | 0.08 | 261 | 0 | 0.364 | 1 | 1 | cs | TRUE
121 | LV_97-8_0_5_line_121 |  | 116 | 117 | 0.024254 | 0.125 | 0.08 | 261 | 0 | 0.364 | 1 | 1 | cs | TRUE
122 | LV_97-8_0_5_line_122 |  | 118 | 119 | 0.014343 | 0.125 | 0.08 | 261 | 0 | 0.364 | 1 | 1 | cs | TRUE
123 | LV_97-8_0_5_line_123 |  | 118 | 120 | 0.012524 | 0.125 | 0.08 | 261 | 0 | 0.364 | 1 | 1 | cs | TRUE
124 | LV_97-8_0_5_line_124 |  | 119 | 127 | 0.012403 | 0.125 | 0.08 | 261 | 0 | 0.364 | 1 | 1 | cs | TRUE
125 | LV_97-8_0_5_line_125 |  | 120 | 128 | 0.0076933 | 0.125 | 0.08 | 261 | 0 | 0.364 | 1 | 1 | cs | TRUE
126 | LV_97-8_0_5_line_126 |  | 121 | 122 | 0.012784 | 0.125 | 0.08 | 261 | 0 | 0.364 | 1 | 1 | cs | TRUE
127 | LV_97-8_0_5_line_127 |  | 122 | 123 | 0.023562 | 0.125 | 0.08 | 261 | 0 | 0.364 | 1 | 1 | cs | TRUE
128 | LV_97-8_0_5_line_128 |  | 123 | 124 | 0.0033962 | 0.125 | 0.08 | 261 | 0 | 0.364 | 1 | 1 | cs | TRUE
129 | LV_97-8_0_5_line_129 |  | 124 | 125 | 0.022478 | 0.125 | 0.08 | 261 | 0 | 0.364 | 1 | 1 | cs | TRUE
130 | LV_97-8_0_5_line_130 |  | 125 | 126 | 0.0085288 | 0.125 | 0.08 | 261 | 0 | 0.364 | 1 | 1 | cs | TRUE
131 | LV_97-8_0_5_line_131 |  | 126 | 159 | 0.024449 | 0.125 | 0.08 | 261 | 0 | 0.364 | 1 | 1 | cs | TRUE
132 | LV_97-8_0_5_line_132 |  | 127 | 129 | 0.021619 | 0.125 | 0.08 | 261 | 0 | 0.364 | 1 | 1 | cs | TRUE
133 | LV_97-8_0_5_line_133 |  | 128 | 130 | 0.0097034 | 0.125 | 0.08 | 261 | 0 | 0.364 | 1 | 1 | cs | TRUE
134 | LV_97-8_0_5_line_134 |  | 129 | 132 | 0.0092671 | 0.125 | 0.08 | 261 | 0 | 0.364 | 1 | 1 | cs | TRUE
135 | LV_97-8_0_5_line_135 |  | 131 | 133 | 0.0059508 | 0.125 | 0.08 | 261 | 0 | 0.364 | 1 | 1 | cs | TRUE
136 | LV_97-8_0_5_line_136 |  | 133 | 134 | 0.025257 | 0.125 | 0.08 | 261 | 0 | 0.364 | 1 | 1 | cs | TRUE
137 | LV_97-8_0_5_line_137 |  | 134 | 137 | 0.038191 | 0.125 | 0.08 | 261 | 0 | 0.364 | 1 | 1 | cs | TRUE
138 | LV_97-8_0_5_line_138 |  | 135 | 136 | 0.01435 | 0.125 | 0.08 | 261 | 0 | 0.364 | 1 | 1 | cs | TRUE
139 | LV_97-8_0_5_line_139 |  | 136 | 137 | 0.0073112 | 0.125 | 0.08 | 261 | 0 | 0.364 | 1 | 1 | cs | TRUE
140 | LV_97-8_0_5_line_140 |  | 137 | 140 | 0.014469 | 0.125 | 0.08 | 261 | 0 | 0.364 | 1 | 1 | cs | TRUE
141 | LV_97-8_0_5_line_141 |  | 138 | 139 | 0.01763 | 0.125 | 0.08 | 261 | 0 | 0.364 | 1 | 1 | cs | TRUE
142 | LV_97-8_0_5_line_142 |  | 139 | 146 | 0.019048 | 0.125 | 0.08 | 261 | 0 | 0.364 | 1 | 1 | cs | TRUE
143 | LV_97-8_0_5_line_143 |  | 139 | 144 | 0.009765 | 0.125 | 0.08 | 261 | 0 | 0.364 | 1 | 1 | cs | TRUE
144 | LV_97-8_0_5_line_144 |  | 140 | 141 | 0.013994 | 0.125 | 0.08 | 261 | 0 | 0.364 | 1 | 1 | cs | TRUE
145 | LV_97-8_0_5_line_145 |  | 141 | 142 | 0.016657 | 0.125 | 0.08 | 261 | 0 | 0.364 | 1 | 1 | cs | TRUE
146 | LV_97-8_0_5_line_146 |  | 142 | 143 | 0.0035021 | 0.125 | 0.08 | 261 | 0 | 0.364 | 1 | 1 | cs | TRUE
147 | LV_97-8_0_5_line_147 |  | 143 | 144 | 0.028498 | 0.125 | 0.08 | 261 | 0 | 0.364 | 1 | 1 | cs | TRUE
148 | LV_97-8_0_5_line_148 |  | 144 | 145 | 0.0010526 | 0.125 | 0.08 | 261 | 0 | 0.364 | 1 | 1 | cs | TRUE
149 | LV_97-8_0_5_line_149 |  | 145 | 147 | 0.021224 | 0.125 | 0.08 | 261 | 0 | 0.364 | 1 | 1 | cs | TRUE
150 | LV_97-8_0_5_line_150 |  | 146 | 148 | 0.025785 | 0.125 | 0.08 | 261 | 0 | 0.364 | 1 | 1 | cs | TRUE
151 | LV_97-8_0_5_line_151 |  | 147 | 149 | 0.014456 | 0.125 | 0.08 | 261 | 0 | 0.364 | 1 | 1 | cs | TRUE
152 | LV_97-8_0_5_line_152 |  | 148 | 150 | 0.0025195 | 0.125 | 0.08 | 261 | 0 | 0.364 | 1 | 1 | cs | TRUE
153 | LV_97-8_0_5_line_153 |  | 149 | 166 | 0.012733 | 0.125 | 0.08 | 261 | 0 | 0.364 | 1 | 1 | cs | TRUE
154 | LV_97-8_0_5_line_154 |  | 150 | 151 | 0.023096 | 0.125 | 0.08 | 261 | 0 | 0.364 | 1 | 1 | cs | TRUE
155 | LV_97-8_0_5_line_155 |  | 150 | 152 | 0.014268 | 0.125 | 0.08 | 261 | 0 | 0.364 | 1 | 1 | cs | TRUE
156 | LV_97-8_0_5_line_156 |  | 151 | 153 | 0.024004 | 0.125 | 0.08 | 261 | 0 | 0.364 | 1 | 1 | cs | TRUE
157 | LV_97-8_0_5_line_157 |  | 152 | 154 | 0.01043 | 0.125 | 0.08 | 261 | 0 | 0.364 | 1 | 1 | cs | TRUE
158 | LV_97-8_0_5_line_158 |  | 153 | 155 | 0.0029109 | 0.125 | 0.08 | 261 | 0 | 0.364 | 1 | 1 | cs | TRUE
159 | LV_97-8_0_5_line_159 |  | 154 | 156 | 0.012796 | 0.125 | 0.08 | 261 | 0 | 0.364 | 1 | 1 | cs | TRUE
160 | LV_97-8_0_5_line_160 |  | 155 | 157 | 0.02239 | 0.125 | 0.08 | 261 | 0 | 0.364 | 1 | 1 | cs | TRUE
161 | LV_97-8_0_5_line_161 |  | 156 | 168 | 0.0083863 | 0.125 | 0.08 | 261 | 0 | 0.364 | 1 | 1 | cs | TRUE
162 | LV_97-8_0_5_line_162 |  | 157 | 158 | 0.012024 | 0.125 | 0.08 | 261 | 0 | 0.364 | 1 | 1 | cs | TRUE
163 | LV_97-8_0_5_line_163 |  | 159 | 160 | 0.020455 | 0.125 | 0.08 | 261 | 0 | 0.364 | 1 | 1 | cs | TRUE
164 | LV_97-8_0_5_line_164 |  | 160 | 161 | 0.031288 | 0.125 | 0.08 | 261 | 0 | 0.364 | 1 | 1 | cs | TRUE
165 | LV_97-8_0_5_line_165 |  | 160 | 162 | 0.045591 | 0.125 | 0.08 | 261 | 0 | 0.364 | 1 | 1 | cs | TRUE
166 | LV_97-8_0_5_line_166 |  | 161 | 163 | 0.053508 | 0.125 | 0.08 | 261 | 0 | 0.364 | 1 | 1 | cs | TRUE
167 | LV_97-8_0_5_line_167 |  | 163 | 164 | 0.039001 | 0.125 | 0.08 | 261 | 0 | 0.364 | 1 | 1 | cs | TRUE
168 | LV_97-8_0_5_line_168 |  | 164 | 178 | 0.045582 | 0.125 | 0.08 | 261 | 0 | 0.364 | 1 | 1 | cs | TRUE
169 | LV_97-8_0_5_line_169 |  | 165 | 173 | 0.026772 | 0.125 | 0.08 | 261 | 0 | 0.364 | 1 | 1 | cs | TRUE
170 | LV_97-8_0_5_line_170 |  | 167 | 168 | 0.012737 | 0.125 | 0.08 | 261 | 0 | 0.364 | 1 | 1 | cs | TRUE
171 | LV_97-8_0_5_line_171 |  | 168 | 169 | 0.018244 | 0.125 | 0.08 | 261 | 0 | 0.364 | 1 | 1 | cs | TRUE
172 | LV_97-8_0_5_line_172 |  | 169 | 170 | 0.030081 | 0.125 | 0.08 | 261 | 0 | 0.364 | 1 | 1 | cs | TRUE
173 | LV_97-8_0_5_line_173 |  | 170 | 171 | 0.014762 | 0.125 | 0.08 | 261 | 0 | 0.364 | 1 | 1 | cs | TRUE
174 | LV_97-8_0_5_line_174 |  | 171 | 172 | 0.0016047 | 0.125 | 0.08 | 261 | 0 | 0.364 | 1 | 1 | cs | TRUE
175 | LV_97-8_0_5_line_175 |  | 173 | 174 | 0.03985 | 0.125 | 0.08 | 261 | 0 | 0.364 | 1 | 1 | cs | TRUE
176 | LV_97-8_0_5_line_176 |  | 174 | 175 | 0.00059052 | 0.125 | 0.08 | 261 | 0 | 0.364 | 1 | 1 | cs | TRUE
177 | LV_97-8_0_5_line_177 |  | 175 | 176 | 0.029765 | 0.125 | 0.08 | 261 | 0 | 0.364 | 1 | 1 | cs | TRUE
178 | LV_97-8_0_5_line_178 |  | 176 | 177 | 0.00043321 | 0.125 | 0.08 | 261 | 0 | 0.364 | 1 | 1 | cs | TRUE
179 | LV_97-8_0_5_line_179 |  | 179 | 180 | 0.028003 | 0.125 | 0.08 | 261 | 0 | 0.364 | 1 | 1 | cs | TRUE
180 | LV_97-8_0_5_line_180 |  | 180 | 181 | 0.027618 | 0.125 | 0.08 | 261 | 0 | 0.364 | 1 | 1 | cs | TRUE
181 | LV_97-8_0_5_line_181 |  | 180 | 182 | 0.036546 | 0.125 | 0.08 | 261 | 0 | 0.364 | 1 | 1 | cs | TRUE
182 | LV_97-8_0_5_line_182 |  | 182 | 183 | 0.01558 | 0.125 | 0.08 | 261 | 0 | 0.364 | 1 | 2 | cs | TRUE
183 | LV_97-8_0_5_line_183 |  | 182 | 184 | 0.024468 | 0.125 | 0.08 | 261 | 0 | 0.364 | 1 | 2 | cs | TRUE
184 | LV_97-8_0_5_line_184 |  | 183 | 185 | 0.063613 | 0.125 | 0.08 | 261 | 0 | 0.364 | 1 | 1 | cs | TRUE
185 | LV_97-8_0_5_line_185 |  | 184 | 186 | 0.013295 | 0.125 | 0.08 | 261 | 0 | 0.364 | 1 | 4 | cs | TRUE
186 | LV_97-8_0_5_line_186 |  | 186 | 187 | 0.023016 | 0.125 | 0.08 | 261 | 0 | 0.364 | 1 | 1 | cs | TRUE
187 | LV_97-8_0_5_line_187 |  | 187 | 188 | 0.0063694 | 0.125 | 0.08 | 261 | 0 | 0.364 | 1 | 1 | cs | TRUE
188 | LV_97-8_0_5_line_188 |  | 188 | 189 | 0.0025069 | 0.125 | 0.08 | 261 | 0 | 0.364 | 1 | 1 | cs | TRUE

## trafo
| name | std_type | hv_bus | lv_bus | sn_mva | vn_hv_kv | vn_lv_kv | vk_percent | vkr_percent | pfe_kw | i0_percent | shift_degree | tap_side | tap_neutral | tap_min | tap_max | tap_step_percent | tap_step_degree | tap_pos | tap_phase_shifter | parallel | df | in_service
0 | LV_97-8_0_5_trafo_29 | 0.63 MVA 20/0.4 kV | 190 | 63 | 0.63 | 20 | 0.4 | 6 | 1.206 | 1.65 | 0.2619 | 150 | hv | 0 | -2 | 2 | 2.5 | 0 | 0 | FALSE | 1 | 1 | TRUE

## line_geodata
| x0 | y0 | x1 | y1 | x2 | y2 | x3 | y3 | x4 | y4 | x5 | y5 | x6 | y6 | x7 | y7 | x8 | y8 | x9 | y9 | x10 | y10 | x11 | y11 | x12 | y12 | x13 | y13 | x14 | y14 | x15 | y15 | x16 | y16
0 | 2681924.6932 | 1255949.1769 | 2681926.2969 | 1255931.9527 | 2681937.218 | 1255903.1647
1 | 2681946.6196 | 1255880.0168 | 2681944.639 | 1255883.6032 | 2681937.218 | 1255903.1647
2 | 2681924.6932 | 1255949.1769 | 2681923.15 | 1255977.8328
3 | 2681946.6196 | 1255880.0168 | 2681953.6235 | 1255869.906 | 2681964.2341 | 1255841.7426 | 2681960.5596 | 1255838.0112
4 | 2681923.15 | 1255977.8328 | 2681917.5482 | 1255977.1215 | 2681901.4706 | 1255971.973
5 | 2681960.5596 | 1255838.0112 | 2681966.1363 | 1255830.7495 | 2681969.8462 | 1255825.9306
6 | 2681960.5596 | 1255838.0112 | 2681939.688 | 1255816.8063
7 | 2681969.8462 | 1255825.9306 | 2681967.2628 | 1255823.4818
8 | 2681969.8462 | 1255825.9306 | 2681984.383 | 1255839.4198 | 2681988.7193 | 1255843.2708
9 | 2681851.6835 | 1255711.6987 | 2681828.9039 | 1255698.3999
10 | 2681865.4911 | 1255721.7749 | 2681851.6835 | 1255711.6987
11 | 2681865.4911 | 1255721.7749 | 2681866.7607 | 1255717.2446 | 2681874.0533 | 1255692.4222
12 | 2681865.4911 | 1255721.7749 | 2681877.5422 | 1255731.3184
13 | 2681967.2628 | 1255823.4818 | 2681961.0319 | 1255818.0693 | 2681951.1158 | 1255805.8895 | 2681945.5219 | 1255797.5057 | 2681939.9143 | 1255785.2077 | 2681939.1786 | 1255782.745
14 | 2681967.2628 | 1255823.4818 | 2681981.1463 | 1255812.0714
15 | 2682010.125 | 1255862.2812 | 2681988.7193 | 1255843.2708
16 | 2681939.1786 | 1255782.745 | 2681935.9783 | 1255772.0322 | 2681934.7537 | 1255756.4257 | 2681935.2221 | 1255748.6157
17 | 2681996.1664 | 1255799.7268 | 2681981.1463 | 1255812.0714
18 | 2682105.2931 | 1255878.1241 | 2682111.0557 | 1255883.0188 | 2682104.0028 | 1255892.2947 | 2682106.8495 | 1255894.7917
19 | 2682106.8495 | 1255894.7917 | 2682118.6705 | 1255905.1588
20 | 2682105.2931 | 1255878.1241 | 2682092.5834 | 1255893.5192
21 | 2682105.2931 | 1255878.1241 | 2682088.0597 | 1255864.397
22 | 2681996.8116 | 1255289.1421 | 2681997.0531 | 1255309.2057
23 | 2681951.2758 | 1255242.51 | 2681956.9845 | 1255257.8895 | 2681959.3705 | 1255262.6372 | 2681962.0364 | 1255265.6875 | 2681965.3401 | 1255268.4353 | 2681969.1622 | 1255270.2451 | 2681974.3053 | 1255271.4506 | 2681977.7778 | 1255271.8211 | 2681978.0638 | 1255274.049 | 2681981.1043 | 1255280.0067 | 2681983.2025 | 1255284.2834 | 2681984.2334 | 1255288.8233 | 2681991.7227 | 1255288.9271 | 2681996.8116 | 1255289.1421
24 | 2681996.9633 | 1255335.811 | 2681996.9718 | 1255335.2903 | 2681997.0606 | 1255309.8279 | 2681997.0531 | 1255309.2057
25 | 2681945.3526 | 1255194.6697 | 2681945.5112 | 1255212.641 | 2681945.7236 | 1255220.183 | 2681947.1025 | 1255229.5536 | 2681949.0207 | 1255237.0302 | 2681951.2758 | 1255242.51
26 | 2681951.2758 | 1255242.51 | 2681947.5595 | 1255245.0383 | 2681944.9095 | 1255247.3812 | 2681944.3101 | 1255251.5267
27 | 2681989.6556 | 1255525.7998 | 2681993.1875 | 1255525.6819 | 2682008.0754 | 1255522.6741
28 | 2681989.6556 | 1255525.7998 | 2681990.422 | 1255522.2077 | 2681992.9103 | 1255507.5755 | 2681992.9764 | 1255506.8231
29 | 2681989.6556 | 1255525.7998 | 2681987.5987 | 1255535.423 | 2681981.4188 | 1255561.9086
30 | 2682033.0587 | 1255520.4175 | 2682032.4651 | 1255520.2328 | 2682018.271 | 1255520.6143 | 2682008.0754 | 1255522.6741
31 | 2681992.9764 | 1255506.8231 | 2681993.8505 | 1255496.8804 | 2681995.1914 | 1255482.8551 | 2681995.1914 | 1255482.8551
32 | 2681972.3689 | 1255597.7285 | 2681980.7583 | 1255564.7394 | 2681981.4188 | 1255561.9086
33 | 2681965.8639 | 1255585.1932 | 2681954.6059 | 1255626.5902
34 | 2681965.8639 | 1255585.1932 | 2681958.0521 | 1255581.7158 | 2681942.4683 | 1255571.9844
35 | 2681954.6059 | 1255626.5902 | 2681951.1683 | 1255639.2307 | 2681946.2902 | 1255659.7933
36 | 2681926.8033 | 1255562.2023 | 2681942.4683 | 1255571.9844
37 | 2681941.7398 | 1255678.9748 | 2681946.0629 | 1255681.6255 | 2681947.1763 | 1255677.4822 | 2681951.4692 | 1255678.5091
38 | 2681951.4692 | 1255678.5091 | 2681949.0198 | 1255688.1603
39 | 2681941.7398 | 1255678.9748 | 2681946.2902 | 1255659.7933
40 | 2681941.7398 | 1255678.9748 | 2681938.4649 | 1255691.0326
41 | 2681949.0198 | 1255688.1603 | 2681951.5224 | 1255685.0147 | 2681954.1241 | 1255683.4273 | 2681956.8583 | 1255683.1649 | 2681969.0029 | 1255686.2783
42 | 2681986.5134 | 1255405.7655 | 2681959.0311 | 1255398.2684 | 2681943.646 | 1255394.1015
43 | 2681986.5134 | 1255405.7655 | 2681986.5335 | 1255427.7296
44 | 2681913.3836 | 1255385.9053 | 2681943.646 | 1255394.1015
45 | 2681985.9865 | 1255464.1668 | 2681986.5363 | 1255430.7959 | 2681986.5335 | 1255427.7296
46 | 2681931.6223 | 1255717.3298 | 2681934.3082 | 1255706.3371 | 2681938.4649 | 1255691.0326
47 | 2682077.2301 | 1255912.1164 | 2682092.5834 | 1255893.5192
48 | 2682144.3771 | 1255856.5831 | 2682131.3833 | 1255852.5999 | 2682134.7638 | 1255848.1545 | 2682132.0916 | 1255846.127 | 2682133.9191 | 1255841.0819
49 | 2682144.3771 | 1255856.5831 | 2682157.0212 | 1255861.8015
50 | 2682134.2093 | 1255840.2853 | 2682133.9191 | 1255841.0819
51 | 2682133.9191 | 1255841.0819 | 2682138.5976 | 1255844.2047 | 2682141.1313 | 1255845.8855 | 2682156.3218 | 1255852.4568 | 2682181.2695 | 1255861.9768 | 2682203.0455 | 1255870.7855
52 | 2682097.4677 | 1255821.8285 | 2682100.4076 | 1255819.79 | 2682103.2989 | 1255822.8768 | 2682119.1787 | 1255835.7734 | 2682124.7918 | 1255840.5771 | 2682132.0916 | 1255846.127 | 2682133.9191 | 1255841.0819
53 | 2682157.0212 | 1255861.8015 | 2682167.0716 | 1255865.9495 | 2682190.4043 | 1255874.9801 | 2682212.2408 | 1255884.0841
54 | 2682097.4677 | 1255821.8285 | 2682100.4076 | 1255819.79 | 2682085.617 | 1255803.9507 | 2682087.9354 | 1255801.0362 | 2682088.7568 | 1255800.0024 | 2682093.8859 | 1255798.9171 | 2682098.7203 | 1255802.2199 | 2682114.7911 | 1255816.5758 | 2682122.3034 | 1255823.6743
55 | 2682097.4677 | 1255821.8285 | 2682075.4341 | 1255837.1236 | 2682073.5305 | 1255834.9096
56 | 2682122.3034 | 1255823.6743 | 2682123.041 | 1255822.1611 | 2682124.2341 | 1255820.9768 | 2682125.7527 | 1255820.2528
57 | 2682063.5423 | 1255823.2928 | 2682073.5305 | 1255834.9096
58 | 2682260.1268 | 1255906.1273 | 2682238.3331 | 1255896.0058 | 2682217.222 | 1255886.1608 | 2682212.2408 | 1255884.0841
59 | 2682260.1268 | 1255906.1273 | 2682261.952 | 1255902.3386 | 2682270.2689 | 1255906.335 | 2682271.8818 | 1255902.6324
60 | 2682277.6064 | 1255863.0485 | 2682271.8818 | 1255902.6324
61 | 2682134.2093 | 1255840.2853 | 2682137.908 | 1255835.7442 | 2682144.4718 | 1255818.4567
62 | 2682069.5061 | 1255914.3111 | 2682077.2301 | 1255912.1164
63 | 2682069.5061 | 1255914.3111 | 2682049.0628 | 1255895.9917 | 2682031.2673 | 1255880.6531
64 | 2682077.2301 | 1255912.1164 | 2682064.7131 | 1255899.867 | 2682061.5062 | 1255898.3214 | 2682058.3641 | 1255898.6337 | 2682055.6834 | 1255900.4868 | 2682047.8145 | 1255909.8627 | 2682046.5883 | 1255911.8027 | 2682045.679 | 1255914.2809 | 2682045.9503 | 1255917.0201 | 2682048.0358 | 1255919.473 | 2682051.6913 | 1255920.758 | 2682054.927 | 1255920.2246 | 2682058.4187 | 1255916.459
65 | 2682031.2457 | 1255880.6346 | 2682031.2673 | 1255880.6531
66 | 2682277.6064 | 1255863.0485 | 2682274.5247 | 1255864.4401 | 2682264.4748 | 1255859.7636
67 | 2682026.6697 | 1255711.9643 | 2682047.6648 | 1255743.846 | 2682049.2282 | 1255746.4251
68 | 2682047.2686 | 1255759.9082 | 2682050.1391 | 1255754.7107 | 2682045.5767 | 1255747.5643 | 2682049.2282 | 1255746.4251
69 | 2682049.2282 | 1255746.4251 | 2682054.6599 | 1255744.7324 | 2682056.0135 | 1255745.8602
70 | 2682047.2686 | 1255759.9082 | 2682043.7557 | 1255754.322
71 | 2682047.2686 | 1255759.9082 | 2682051.1333 | 1255766.2443 | 2682057.9073 | 1255776.2293
72 | 2682047.2686 | 1255759.9082 | 2682040.3266 | 1255763.9039 | 2682025.0175 | 1255775.6563 | 2682012.3012 | 1255786.4662 | 2682008.333 | 1255789.7275
73 | 2682072.6408 | 1255767.6879 | 2682059.2608 | 1255748.5657 | 2682056.0135 | 1255745.8602
74 | 2682043.7557 | 1255754.322 | 2682038.665 | 1255746.1008 | 2682024.5027 | 1255724.6328 | 2682021.8335 | 1255720.5631
75 | 2682043.7557 | 1255754.322 | 2682043.011 | 1255757.9811 | 2682041.0552 | 1255760.8562 | 2682024.6858 | 1255773.4347
76 | 2681996.1664 | 1255799.7268 | 2682008.333 | 1255789.7275
77 | 2682072.6408 | 1255767.6879 | 2682086.5738 | 1255758.2677
78 | 2682100.8595 | 1255748.609 | 2682086.5738 | 1255758.2677
79 | 2681985.1482 | 1255686.181 | 2681990.2461 | 1255687.3524 | 2681998.7667 | 1255689.2051 | 2682011.6558 | 1255694.243
80 | 2682011.6558 | 1255694.243 | 2682019.8195 | 1255679.3892 | 2682023.7219 | 1255663.277
81 | 2681984.1194 | 1255690.2031 | 2681985.1482 | 1255686.181
82 | 2681985.1482 | 1255686.181 | 2681974.2618 | 1255683.7011
83 | 2682023.7219 | 1255663.277 | 2682025.2725 | 1255656.8751
84 | 2681891.3642 | 1254873.9698 | 2681918.4017 | 1254882.7169 | 2682006.7646 | 1254910.5273 | 2681991.2578 | 1254956.0025 | 2681955.4747 | 1255056.4053 | 2681950.4451 | 1255069.8681 | 2681946.2728 | 1255074.8141 | 2681951.7148 | 1255081.6835 | 2681949.6926 | 1255083.3568 | 2681945.6406 | 1255087.7818 | 2681944.1469 | 1255091.0525 | 2681944.1874 | 1255095.2118 | 2681945.3557 | 1255104.5461 | 2681946.6219 | 1255117.162 | 2681946.7657 | 1255126.3932 | 2681946.7253 | 1255138.5685 | 2681945.3526 | 1255194.6697
85 | 2681945.3526 | 1255194.6697 | 2681909.0576 | 1255202.4493
86 | 2681891.3642 | 1254873.9698 | 2681866.9702 | 1254865.5374 | 2681817.3471 | 1254849.0393 | 2681800.8919 | 1254840.9615 | 2681777.3005 | 1254825.7465 | 2681765.4779 | 1254825.2718 | 2681764.1736 | 1254825.2192
87 | 2681909.0576 | 1255202.4493 | 2681880.3096 | 1255208.6113
88 | 2681745.0899 | 1254824.4493 | 2681764.1736 | 1254825.2192
89 | 2682058.4187 | 1255916.459 | 2682037.1477 | 1255899.0734
90 | 2682058.4187 | 1255916.459 | 2682067.1001 | 1255923.5514 | 2682075.884 | 1255931.8477
91 | 2681675.4496 | 1255320.8703 | 2681680.1488 | 1255312.1508 | 2681690.0318 | 1255296.2306 | 2681706.3791 | 1255273.2387 | 2681712.748 | 1255264.8869 | 2681715.7815 | 1255261.5374 | 2681723.8152 | 1255254.9988 | 2681738.7777 | 1255247.0882
92 | 2681738.7777 | 1255247.0882 | 2681764.9255 | 1255236.0408 | 2681776.2597 | 1255233.0394 | 2681786.9312 | 1255231.0519 | 2681798.2865 | 1255228.707 | 2681846.3354 | 1255216.679
93 | 2681675.4496 | 1255320.8703 | 2681671.8208 | 1255327.5583
94 | 2681880.3096 | 1255208.6113 | 2681868.1635 | 1255211.2148 | 2681846.3354 | 1255216.679
95 | 2681925.9382 | 1255740.5939 | 2681931.6223 | 1255717.3298
96 | 2681657.361 | 1255353.0496 | 2681660.2089 | 1255348.9592 | 2681671.8208 | 1255327.5583
97 | 2681876.9087 | 1255682.7032 | 2681874.0533 | 1255692.4222
98 | 2681913.3836 | 1255385.9053 | 2681911.785 | 1255401.3204
99 | 2681982.783 | 1255510.992 | 2681984.2297 | 1255502.0067 | 2681985.7777 | 1255476.8424 | 2681985.9865 | 1255464.1668
100 | 2681996.5134 | 1255363.1658 | 2681996.9633 | 1255335.811
101 | 2681978.9477 | 1255532.4045 | 2681980.1443 | 1255527.3804 | 2681982.783 | 1255510.992
102 | 2681926.8033 | 1255562.2023 | 2681916.9875 | 1255556.0727 | 2681908.6696 | 1255544.7435
103 | 2682056.5524 | 1255527.7277 | 2682033.0587 | 1255520.4175
104 | 2681995.1914 | 1255482.8551 | 2681995.3848 | 1255468.8916 | 2681995.5001 | 1255460.5709
105 | 2681962.611 | 1255635.8996 | 2681971.1691 | 1255602.4463 | 2681972.3689 | 1255597.7285
106 | 2682010.125 | 1255862.2812 | 2682010.2439 | 1255862.3868
107 | 2681984.1194 | 1255690.2031 | 2681970.5681 | 1255686.6796 | 2681969.0029 | 1255686.2783
108 | 2682076.5525 | 1255427.2935 | 2682072.2699 | 1255449.5864 | 2682071.1247 | 1255455.2795
109 | 2682071.1247 | 1255455.2795 | 2682065.5426 | 1255483.0317
110 | 2681887.7135 | 1255645.947 | 2681897.2367 | 1255651.7688
111 | 2681887.7135 | 1255645.947 | 2681889.4788 | 1255639.9335 | 2681888.7737 | 1255633.1075
112 | 2681887.7135 | 1255645.947 | 2681884.4522 | 1255657.0436
113 | 2682031.2457 | 1255880.6346 | 2682015.8118 | 1255867.3316 | 2682010.2439 | 1255862.3868
114 | 2682154.5056 | 1255792.0302 | 2682144.4718 | 1255818.4567
115 | 2681984.1194 | 1255690.2031 | 2681978.6124 | 1255711.779
116 | 2681984.1194 | 1255690.2031 | 2681991.7331 | 1255692.1767 | 2682000.4019 | 1255694.7653 | 2682005.2051 | 1255698.1566 | 2682008.953 | 1255701.4888 | 2682012.4325 | 1255706.2295 | 2682021.8335 | 1255720.5631
117 | 2682025.2725 | 1255656.8751 | 2682029.3281 | 1255640.1305
118 | 2682100.8595 | 1255748.609 | 2682114.0316 | 1255769.1182 | 2682118.7802 | 1255770.4517
119 | 2681911.699 | 1255402.149 | 2681911.785 | 1255401.3204
120 | 2681974.114 | 1255729.403 | 2681978.6124 | 1255711.779
121 | 2681974.114 | 1255729.403 | 2681972.8096 | 1255734.5135 | 2681969.8762 | 1255741.5337 | 2681970.4005 | 1255747.7902 | 2681973.3694 | 1255751.9279
122 | 2681876.9087 | 1255682.7032 | 2681880.954 | 1255668.943
123 | 2681876.9087 | 1255682.7032 | 2681866.278 | 1255676.082
124 | 2681884.4522 | 1255657.0436 | 2681880.954 | 1255668.943
125 | 2681866.278 | 1255676.082 | 2681859.7478 | 1255672.0147
126 | 2682032.3374 | 1255627.7057 | 2682029.3281 | 1255640.1305
127 | 2682032.3374 | 1255627.7057 | 2682037.8838 | 1255604.8059
128 | 2682038.6833 | 1255601.5051 | 2682037.8838 | 1255604.8059
129 | 2682038.6833 | 1255601.5051 | 2682043.9745 | 1255579.659
130 | 2682045.9821 | 1255571.3698 | 2682043.9745 | 1255579.659
131 | 2682045.9821 | 1255571.3698 | 2682051.7374 | 1255547.6078
132 | 2681884.4522 | 1255657.0436 | 2681866.1261 | 1255645.5745
133 | 2681851.5113 | 1255666.8846 | 2681859.7478 | 1255672.0147
134 | 2681858.2706 | 1255640.6582 | 2681866.1261 | 1255645.5745
135 | 2681888.7737 | 1255633.1075 | 2681884.807 | 1255628.6715 | 2681884.807 | 1255628.6715
136 | 2681863.7343 | 1255614.748 | 2681884.807 | 1255628.6715
137 | 2681834.2365 | 1255591.7001 | 2681836.4376 | 1255596.7121 | 2681863.7343 | 1255614.748
138 | 2681822.051 | 1255608.3262 | 2681827.8068 | 1255595.1806 | 2681827.8068 | 1255595.1806
139 | 2681834.2365 | 1255591.7001 | 2681827.8068 | 1255595.1806
140 | 2681834.2365 | 1255591.7001 | 2681835.5209 | 1255586.6363 | 2681839.3665 | 1255578.2296
141 | 2681857.2353 | 1255515.9051 | 2681842.2359 | 1255506.641
142 | 2681857.2353 | 1255515.9051 | 2681856.7078 | 1255508.2364 | 2681861.6394 | 1255498.0014
143 | 2681865.4287 | 1255521.2557 | 2681857.2353 | 1255515.9051
144 | 2681845.1879 | 1255565.5036 | 2681839.3665 | 1255578.2296
145 | 2681845.1879 | 1255565.5036 | 2681852.1171 | 1255550.3559
146 | 2681853.5739 | 1255547.1712 | 2681852.1171 | 1255550.3559
147 | 2681865.4287 | 1255521.2557 | 2681853.5739 | 1255547.1712
148 | 2681865.4287 | 1255521.2557 | 2681866.3192 | 1255521.8169
149 | 2681866.3192 | 1255521.8169 | 2681882.187 | 1255531.8176 | 2681884.4835 | 1255532.7218
150 | 2681861.6394 | 1255498.0014 | 2681872.8318 | 1255474.7727
151 | 2681897.9344 | 1255538.0178 | 2681884.4835 | 1255532.7218
152 | 2681873.9255 | 1255472.503 | 2681872.8318 | 1255474.7727
153 | 2681897.9344 | 1255538.0178 | 2681908.1624 | 1255544.0527 | 2681908.6696 | 1255544.7435
154 | 2681873.9255 | 1255472.503 | 2681883.9087 | 1255451.6757
155 | 2681873.9255 | 1255472.503 | 2681886.8654 | 1255478.5152
156 | 2681894.2842 | 1255430.0301 | 2681883.9087 | 1255451.6757
157 | 2681886.8654 | 1255478.5152 | 2681896.3243 | 1255482.9101
158 | 2681894.2842 | 1255430.0301 | 2681895.2461 | 1255427.2827
159 | 2681904.9336 | 1255489.3741 | 2681902.0962 | 1255488.0153 | 2681903.0814 | 1255486.0497 | 2681896.3243 | 1255482.9101
160 | 2681910.4587 | 1255414.1084 | 2681905.3365 | 1255414.1265 | 2681900.4706 | 1255416.8835 | 2681896.3105 | 1255424.2426 | 2681895.2461 | 1255427.2827
161 | 2681912.4974 | 1255492.9962 | 2681904.9336 | 1255489.3741
162 | 2681910.4587 | 1255414.1084 | 2681911.699 | 1255402.149
163 | 2682056.5524 | 1255527.7277 | 2682051.7374 | 1255547.6078
164 | 2682056.5524 | 1255527.7277 | 2682069.8401 | 1255538.8536 | 2682082.0913 | 1255545.5406
165 | 2682056.5524 | 1255527.7277 | 2682065.5426 | 1255483.0317
166 | 2682129.0584 | 1255571.1767 | 2682082.0913 | 1255545.5406
167 | 2682129.0584 | 1255571.1767 | 2682142.914 | 1255537.5656 | 2682143.9286 | 1255535.1223
168 | 2682143.9286 | 1255535.1223 | 2682121.6897 | 1255526.5296 | 2682103.1659 | 1255514.9418
169 | 2681995.5001 | 1255460.5709 | 2681995.797 | 1255439.1415 | 2681995.871 | 1255433.8013
170 | 2681912.4974 | 1255492.9962 | 2681911.1869 | 1255505.6653
171 | 2681912.4974 | 1255492.9962 | 2681913.9663 | 1255479.5175 | 2681916.2098 | 1255475.4044
172 | 2681916.2098 | 1255475.4044 | 2681918.0296 | 1255472.068 | 2681920.0518 | 1255445.8651
173 | 2681920.0518 | 1255445.8651 | 2681920.0518 | 1255445.8651 | 2681934.7645 | 1255447.0722
174 | 2681936.3638 | 1255447.2034 | 2681934.7645 | 1255447.0722
175 | 2681996.352 | 1255393.9539 | 2681996.1448 | 1255414.0384 | 2681995.871 | 1255433.8013
176 | 2681996.352 | 1255393.9539 | 2681996.3581 | 1255393.3634
177 | 2681996.3581 | 1255393.3634 | 2681996.3867 | 1255390.5907 | 2681996.445 | 1255367.3295 | 2681996.5063 | 1255363.5989
178 | 2681996.5063 | 1255363.5989 | 2681996.5134 | 1255363.1658
179 | 2682164.37 | 1255745.4318 | 2682172.2087 | 1255718.5484
180 | 2682164.37 | 1255745.4318 | 2682181.2717 | 1255746.6672 | 2682184.1168 | 1255745.4836 | 2682191.6277 | 1255746.5717
181 | 2682155.0992 | 1255780.7855 | 2682164.37 | 1255745.4318
182 | 2682154.5056 | 1255792.0302 | 2682150.8045 | 1255791.8565 | 2682155.0992 | 1255780.7855
183 | 2682155.0992 | 1255780.7855 | 2682147.7964 | 1255778.7048 | 2682145.2736 | 1255777.8692 | 2682131.5833 | 1255774.0363
184 | 2682154.5056 | 1255792.0302 | 2682218.0472 | 1255795.0472
185 | 2682118.7802 | 1255770.4517 | 2682131.5833 | 1255774.0363
186 | 2682118.7802 | 1255770.4517 | 2682116.6046 | 1255778.839 | 2682104.4488 | 1255786.4681
187 | 2682106.6783 | 1255791.878 | 2682103.9506 | 1255786.7807 | 2682104.4488 | 1255786.4681
188 | 2682105.4486 | 1255794.0626 | 2682106.6783 | 1255791.878

## bus_geodata
| x | y | coords
0 | 2681937.218 | 1255903.1647
1 | 2681924.6932 | 1255949.1769
2 | 2681946.6196 | 1255880.0168
3 | 2681923.15 | 1255977.8328
4 | 2681960.5596 | 1255838.0112
5 | 2681901.4706 | 1255971.973
6 | 2681969.8462 | 1255825.9306
7 | 2681939.688 | 1255816.8063
8 | 2681851.6835 | 1255711.6987
9 | 2681828.9039 | 1255698.3999
10 | 2681865.4911 | 1255721.7749
11 | 2681967.2628 | 1255823.4818
12 | 2681988.7193 | 1255843.2708
13 | 2681939.1786 | 1255782.745
14 | 2681981.1463 | 1255812.0714
15 | 2682106.8495 | 1255894.7917
16 | 2682105.2931 | 1255878.1241
17 | 2682118.6705 | 1255905.1588
18 | 2681996.8116 | 1255289.1421
19 | 2681997.0531 | 1255309.2057
20 | 2681951.2758 | 1255242.51
21 | 2681989.6556 | 1255525.7998
22 | 2682008.0754 | 1255522.6741
23 | 2681992.9764 | 1255506.8231
24 | 2681981.4188 | 1255561.9086
25 | 2681965.8639 | 1255585.1932
26 | 2681954.6059 | 1255626.5902
27 | 2681942.4683 | 1255571.9844
28 | 2681951.4692 | 1255678.5091
29 | 2681941.7398 | 1255678.9748
30 | 2681949.0198 | 1255688.1603
31 | 2681986.5134 | 1255405.7655
32 | 2681943.646 | 1255394.1015
33 | 2681986.5335 | 1255427.7296
34 | 2681946.2902 | 1255659.7933
35 | 2681938.4649 | 1255691.0326
36 | 2682092.5834 | 1255893.5192
37 | 2682088.0597 | 1255864.397
38 | 2682144.3771 | 1255856.5831
39 | 2682133.9191 | 1255841.0819
40 | 2682157.0212 | 1255861.8015
41 | 2682097.4677 | 1255821.8285
42 | 2682122.3034 | 1255823.6743
43 | 2682073.5305 | 1255834.9096
44 | 2682260.1268 | 1255906.1273
45 | 2682212.2408 | 1255884.0841
46 | 2682271.8818 | 1255902.6324
47 | 2682134.2093 | 1255840.2853
48 | 2682203.0455 | 1255870.7855
49 | 2682069.5061 | 1255914.3111
50 | 2682077.2301 | 1255912.1164
51 | 2682031.2673 | 1255880.6531
52 | 2682277.6064 | 1255863.0485
53 | 2682125.7527 | 1255820.2528
54 | 2682049.2282 | 1255746.4251
55 | 2682026.6697 | 1255711.9643
56 | 2682047.2686 | 1255759.9082
57 | 2682056.0135 | 1255745.8602
58 | 2682043.7557 | 1255754.322
59 | 2682057.9073 | 1255776.2293
60 | 2682008.333 | 1255789.7275
61 | 2682072.6408 | 1255767.6879
62 | 2682086.5738 | 1255758.2677
63 | 2682011.6558 | 1255694.243
64 | 2681985.1482 | 1255686.181
65 | 2682023.7219 | 1255663.277
66 | 2682264.4748 | 1255859.7636
67 | 2681945.3526 | 1255194.6697
68 | 2681944.3101 | 1255251.5267
69 | 2681891.3642 | 1254873.9698
70 | 2681909.0576 | 1255202.4493
71 | 2681764.1736 | 1254825.2192
72 | 2682037.1477 | 1255899.0734
73 | 2682058.4187 | 1255916.459
74 | 2681738.7777 | 1255247.0882
75 | 2681675.4496 | 1255320.8703
76 | 2681846.3354 | 1255216.679
77 | 2681877.5422 | 1255731.3184
78 | 2681925.9382 | 1255740.5939
79 | 2681931.6223 | 1255717.3298
80 | 2681671.8208 | 1255327.5583
81 | 2681874.0533 | 1255692.4222
82 | 2682075.884 | 1255931.8477
83 | 2681913.3836 | 1255385.9053
84 | 2681985.9865 | 1255464.1668
85 | 2681996.9633 | 1255335.811
86 | 2681978.9477 | 1255532.4045
87 | 2681982.783 | 1255510.992
88 | 2681926.8033 | 1255562.2023
89 | 2682033.0587 | 1255520.4175
90 | 2681995.1914 | 1255482.8551
91 | 2681972.3689 | 1255597.7285
92 | 2682010.125 | 1255862.2812
93 | 2681935.2221 | 1255748.6157
94 | 2681996.1664 | 1255799.7268
95 | 2681962.611 | 1255635.8996
96 | 2681969.0029 | 1255686.2783
97 | 2681974.2618 | 1255683.7011
98 | 2682076.5525 | 1255427.2935
99 | 2682071.1248 | 1255455.2795
100 | 2681897.2367 | 1255651.7688
101 | 2681887.7135 | 1255645.947
102 | 2682031.2457 | 1255880.6346
103 | 2682063.5423 | 1255823.2928
104 | 2682144.4718 | 1255818.4567
105 | 2681984.1194 | 1255690.2031
106 | 2682025.2725 | 1255656.8751
107 | 2682100.8595 | 1255748.609
108 | 2682021.8335 | 1255720.5631
109 | 2682024.6858 | 1255773.4347
110 | 2681745.0899 | 1254824.4493
111 | 2681880.3096 | 1255208.6113
112 | 2681911.785 | 1255401.3204
113 | 2681657.361 | 1255353.0496
114 | 2682010.2439 | 1255862.3868
115 | 2681978.6124 | 1255711.779
116 | 2681974.114 | 1255729.403
117 | 2681973.3694 | 1255751.9279
118 | 2681876.9087 | 1255682.7032
119 | 2681880.954 | 1255668.943
120 | 2681866.278 | 1255676.082
121 | 2682029.3281 | 1255640.1305
122 | 2682032.3374 | 1255627.7057
123 | 2682037.8838 | 1255604.8059
124 | 2682038.6833 | 1255601.5051
125 | 2682043.9745 | 1255579.659
126 | 2682045.9821 | 1255571.3698
127 | 2681884.4522 | 1255657.0436
128 | 2681859.7478 | 1255672.0147
129 | 2681866.1261 | 1255645.5745
130 | 2681851.5113 | 1255666.8846
131 | 2681888.7737 | 1255633.1075
132 | 2681858.2706 | 1255640.6582
133 | 2681884.807 | 1255628.6715
134 | 2681863.7343 | 1255614.748
135 | 2681822.051 | 1255608.3262
136 | 2681827.8068 | 1255595.1806
137 | 2681834.2365 | 1255591.7001
138 | 2681842.2359 | 1255506.641
139 | 2681857.2353 | 1255515.9051
140 | 2681839.3665 | 1255578.2296
141 | 2681845.1879 | 1255565.5036
142 | 2681852.1171 | 1255550.3559
143 | 2681853.5739 | 1255547.1712
144 | 2681865.4287 | 1255521.2557
145 | 2681866.3192 | 1255521.8169
146 | 2681861.6394 | 1255498.0014
147 | 2681884.4835 | 1255532.7218
148 | 2681872.8318 | 1255474.7727
149 | 2681897.9344 | 1255538.0178
150 | 2681873.9255 | 1255472.503
151 | 2681883.9087 | 1255451.6757
152 | 2681886.8654 | 1255478.5152
153 | 2681894.2842 | 1255430.0301
154 | 2681896.3243 | 1255482.9101
155 | 2681895.2461 | 1255427.2827
156 | 2681904.9336 | 1255489.3741
157 | 2681910.4587 | 1255414.1084
158 | 2681911.699 | 1255402.149
159 | 2682051.7374 | 1255547.6078
160 | 2682056.5524 | 1255527.7277
161 | 2682082.0913 | 1255545.5406
162 | 2682065.5426 | 1255483.0317
163 | 2682129.0584 | 1255571.1767
164 | 2682143.9286 | 1255535.1223
165 | 2681995.5001 | 1255460.5709
166 | 2681908.6696 | 1255544.7435
167 | 2681911.1869 | 1255505.6653
168 | 2681912.4974 | 1255492.9962
169 | 2681916.2098 | 1255475.4044
170 | 2681920.0518 | 1255445.8651
171 | 2681934.7645 | 1255447.0722
172 | 2681936.3638 | 1255447.2034
173 | 2681995.871 | 1255433.8013
174 | 2681996.352 | 1255393.9539
175 | 2681996.3581 | 1255393.3634
176 | 2681996.5063 | 1255363.5989
177 | 2681996.5134 | 1255363.1658
178 | 2682103.1659 | 1255514.9418
179 | 2682172.2087 | 1255718.5484
180 | 2682164.37 | 1255745.4318
181 | 2682191.6277 | 1255746.5717
182 | 2682155.0992 | 1255780.7855
183 | 2682154.5056 | 1255792.0302
184 | 2682131.5833 | 1255774.0363
185 | 2682218.0472 | 1255795.0472
186 | 2682118.7802 | 1255770.4517
187 | 2682104.4488 | 1255786.4681
188 | 2682106.6783 | 1255791.878
189 | 2682105.4486 | 1255794.0626
190 | 2681985.1482 | 1255686.181

## line_std_types
| c_nf_per_km | r_ohm_per_km | x_ohm_per_km | max_i_ka | type | q_mm2 | alpha | voltage_rating
NAYY 4x50 SE | 210 | 0.642 | 0.083 | 0.142 | cs | 50 | 0.00403 | LV
NAYY 4x120 SE | 264 | 0.225 | 0.08 | 0.242 | cs | 120 | 0.00403 | LV
NAYY 4x150 SE | 261 | 0.208 | 0.08 | 0.27 | cs | 150 | 0.00403 | LV
NA2XS2Y 1x95 RM/25 12/20 kV | 216 | 0.313 | 0.132 | 0.252 | cs | 95 | 0.00403 | MV
NA2XS2Y 1x185 RM/25 12/20 kV | 273 | 0.161 | 0.117 | 0.362 | cs | 185 | 0.00403 | MV
NA2XS2Y 1x240 RM/25 12/20 kV | 304 | 0.122 | 0.112 | 0.421 | cs | 240 | 0.00403 | MV
NA2XS2Y 1x95 RM/25 6/10 kV | 315 | 0.313 | 0.123 | 0.249 | cs | 95 | 0.00403 | MV
NA2XS2Y 1x185 RM/25 6/10 kV | 406 | 0.161 | 0.11 | 0.358 | cs | 185 | 0.00403 | MV
NA2XS2Y 1x240 RM/25 6/10 kV | 456 | 0.122 | 0.105 | 0.416 | cs | 240 | 0.00403 | MV
NA2XS2Y 1x150 RM/25 12/20 kV | 250 | 0.206 | 0.116 | 0.319 | cs | 150 | 0.00403 | MV
NA2XS2Y 1x120 RM/25 12/20 kV | 230 | 0.253 | 0.119 | 0.283 | cs | 120 | 0.00403 | MV
NA2XS2Y 1x70 RM/25 12/20 kV | 190 | 0.443 | 0.132 | 0.22 | cs | 70 | 0.00403 | MV
NA2XS2Y 1x150 RM/25 6/10 kV | 360 | 0.206 | 0.11 | 0.315 | cs | 150 | 0.00403 | MV
NA2XS2Y 1x120 RM/25 6/10 kV | 340 | 0.253 | 0.113 | 0.28 | cs | 120 | 0.00403 | MV
NA2XS2Y 1x70 RM/25 6/10 kV | 280 | 0.443 | 0.123 | 0.217 | cs | 70 | 0.00403 | MV
N2XS(FL)2Y 1x120 RM/35 64/110 kV | 112 | 0.153 | 0.166 | 0.366 | cs | 120 | 0.00393 | HV
N2XS(FL)2Y 1x185 RM/35 64/110 kV | 125 | 0.099 | 0.156 | 0.457 | cs | 185 | 0.00393 | HV
N2XS(FL)2Y 1x240 RM/35 64/110 kV | 135 | 0.075 | 0.149 | 0.526 | cs | 240 | 0.00393 | HV
N2XS(FL)2Y 1x300 RM/35 64/110 kV | 144 | 0.06 | 0.144 | 0.588 | cs | 300 | 0.00393 | HV
15-AL1/3-ST1A 0.4 | 11 | 1.8769 | 0.35 | 0.105 | ol | 16 | 0.00403 | LV
24-AL1/4-ST1A 0.4 | 11.25 | 1.2012 | 0.335 | 0.14 | ol | 24 | 0.00403 | LV
48-AL1/8-ST1A 0.4 | 12.2 | 0.5939 | 0.3 | 0.21 | ol | 48 | 0.00403 | LV
94-AL1/15-ST1A 0.4 | 13.2 | 0.306 | 0.29 | 0.35 | ol | 94 | 0.00403 | LV
34-AL1/6-ST1A 10.0 | 9.7 | 0.8342 | 0.36 | 0.17 | ol | 34 | 0.00403 | MV
48-AL1/8-ST1A 10.0 | 10.1 | 0.5939 | 0.35 | 0.21 | ol | 48 | 0.00403 | MV
70-AL1/11-ST1A 10.0 | 10.4 | 0.4132 | 0.339 | 0.29 | ol | 70 | 0.00403 | MV
94-AL1/15-ST1A 10.0 | 10.75 | 0.306 | 0.33 | 0.35 | ol | 94 | 0.00403 | MV
122-AL1/20-ST1A 10.0 | 11.1 | 0.2376 | 0.323 | 0.41 | ol | 122 | 0.00403 | MV
149-AL1/24-ST1A 10.0 | 11.25 | 0.194 | 0.315 | 0.47 | ol | 149 | 0.00403 | MV
34-AL1/6-ST1A 20.0 | 9.15 | 0.8342 | 0.382 | 0.17 | ol | 34 | 0.00403 | MV
48-AL1/8-ST1A 20.0 | 9.5 | 0.5939 | 0.372 | 0.21 | ol | 48 | 0.00403 | MV
70-AL1/11-ST1A 20.0 | 9.7 | 0.4132 | 0.36 | 0.29 | ol | 70 | 0.00403 | MV
94-AL1/15-ST1A 20.0 | 10 | 0.306 | 0.35 | 0.35 | ol | 94 | 0.00403 | MV
122-AL1/20-ST1A 20.0 | 10.3 | 0.2376 | 0.344 | 0.41 | ol | 122 | 0.00403 | MV
149-AL1/24-ST1A 20.0 | 10.5 | 0.194 | 0.337 | 0.47 | ol | 149 | 0.00403 | MV
184-AL1/30-ST1A 20.0 | 10.75 | 0.1571 | 0.33 | 0.535 | ol | 184 | 0.00403 | MV
243-AL1/39-ST1A 20.0 | 11 | 0.1188 | 0.32 | 0.645 | ol | 243 | 0.00403 | MV
48-AL1/8-ST1A 110.0 | 8 | 0.5939 | 0.46 | 0.21 | ol | 48 | 0.00403 | HV
70-AL1/11-ST1A 110.0 | 8.4 | 0.4132 | 0.45 | 0.29 | ol | 70 | 0.00403 | HV
94-AL1/15-ST1A 110.0 | 8.65 | 0.306 | 0.44 | 0.35 | ol | 94 | 0.00403 | HV
122-AL1/20-ST1A 110.0 | 8.5 | 0.2376 | 0.43 | 0.41 | ol | 122 | 0.00403 | HV
149-AL1/24-ST1A 110.0 | 8.75 | 0.194 | 0.41 | 0.47 | ol | 149 | 0.00403 | HV
184-AL1/30-ST1A 110.0 | 8.8 | 0.1571 | 0.4 | 0.535 | ol | 184 | 0.00403 | HV
243-AL1/39-ST1A 110.0 | 9 | 0.1188 | 0.39 | 0.645 | ol | 243 | 0.00403 | HV
305-AL1/39-ST1A 110.0 | 9.2 | 0.0949 | 0.38 | 0.74 | ol | 305 | 0.00403 | HV
490-AL1/64-ST1A 110.0 | 9.75 | 0.059 | 0.37 | 0.96 | ol | 490 | 0.00403 | HV
679-AL1/86-ST1A 110.0 | 9.95 | 0.042 | 0.36 | 1.15 | ol | 679 | 0.00403 | HV
490-AL1/64-ST1A 220.0 | 10 | 0.059 | 0.285 | 0.96 | ol | 490 | 0.00403 | HV
679-AL1/86-ST1A 220.0 | 11.7 | 0.042 | 0.275 | 1.15 | ol | 679 | 0.00403 | HV
490-AL1/64-ST1A 380.0 | 11 | 0.059 | 0.253 | 0.96 | ol | 490 | 0.00403 | HV
679-AL1/86-ST1A 380.0 | 14.6 | 0.042 | 0.25 | 1.15 | ol | 679 | 0.00403 | HV

## trafo_std_types
| i0_percent | pfe_kw | vkr_percent | sn_mva | vn_lv_kv | vn_hv_kv | vk_percent | shift_degree | vector_group | tap_side | tap_neutral | tap_min | tap_max | tap_step_degree | tap_step_percent | tap_phase_shifter
160 MVA 380/110 kV | 0.06 | 60 | 0.25 | 160 | 110 | 380 | 12.2 | 0 | Yy0 | hv | 0 | -9 | 9 | 0 | 1.5 | FALSE
100 MVA 220/110 kV | 0.06 | 55 | 0.26 | 100 | 110 | 220 | 12 | 0 | Yy0 | hv | 0 | -9 | 9 | 0 | 1.5 | FALSE
63 MVA 110/20 kV | 0.04 | 22 | 0.32 | 63 | 20 | 110 | 18 | 150 | YNd5 | hv | 0 | -9 | 9 | 0 | 1.5 | FALSE
40 MVA 110/20 kV | 0.05 | 18 | 0.34 | 40 | 20 | 110 | 16.2 | 150 | YNd5 | hv | 0 | -9 | 9 | 0 | 1.5 | FALSE
25 MVA 110/20 kV | 0.07 | 14 | 0.41 | 25 | 20 | 110 | 12 | 150 | YNd5 | hv | 0 | -9 | 9 | 0 | 1.5 | FALSE
63 MVA 110/10 kV | 0.04 | 22 | 0.32 | 63 | 10 | 110 | 18 | 150 | YNd5 | hv | 0 | -9 | 9 | 0 | 1.5 | FALSE
40 MVA 110/10 kV | 0.05 | 18 | 0.34 | 40 | 10 | 110 | 16.2 | 150 | YNd5 | hv | 0 | -9 | 9 | 0 | 1.5 | FALSE
25 MVA 110/10 kV | 0.07 | 14 | 0.41 | 25 | 10 | 110 | 12 | 150 | YNd5 | hv | 0 | -9 | 9 | 0 | 1.5 | FALSE
0.25 MVA 20/0.4 kV | 0.32 | 0.8 | 1.44 | 0.25 | 0.4 | 20 | 6 | 150 | Yzn5 | hv | 0 | -2 | 2 | 0 | 2.5 | FALSE
0.4 MVA 20/0.4 kV | 0.3375 | 1.35 | 1.425 | 0.4 | 0.4 | 20 | 6 | 150 | Dyn5 | hv | 0 | -2 | 2 | 0 | 2.5 | FALSE
0.63 MVA 20/0.4 kV | 0.2619 | 1.65 | 1.206 | 0.63 | 0.4 | 20 | 6 | 150 | Dyn5 | hv | 0 | -2 | 2 | 0 | 2.5 | FALSE
0.25 MVA 10/0.4 kV | 0.24 | 0.6 | 1.2 | 0.25 | 0.4 | 10 | 4 | 150 | Dyn5 | hv | 0 | -2 | 2 | 0 | 2.5 | FALSE
0.4 MVA 10/0.4 kV | 0.2375 | 0.95 | 1.325 | 0.4 | 0.4 | 10 | 4 | 150 | Dyn5 | hv | 0 | -2 | 2 | 0 | 2.5 | FALSE
0.63 MVA 10/0.4 kV | 0.1873 | 1.18 | 1.0794 | 0.63 | 0.4 | 10 | 4 | 150 | Dyn5 | hv | 0 | -2 | 2 | 0 | 2.5 | FALSE

## trafo3w_std_types
| sn_hv_mva | sn_mv_mva | sn_lv_mva | vn_hv_kv | vn_mv_kv | vn_lv_kv | vk_hv_percent | vk_mv_percent | vk_lv_percent | vkr_hv_percent | vkr_mv_percent | vkr_lv_percent | pfe_kw | i0_percent | shift_mv_degree | shift_lv_degree | vector_group | tap_side | tap_neutral | tap_min | tap_max | tap_step_percent
63/25/38 MVA 110/20/10 kV | 63 | 25 | 38 | 110 | 20 | 10 | 10.4 | 10.4 | 10.4 | 0.28 | 0.32 | 0.35 | 35 | 0.89 | 0 | 0 | YN0yn0yn0 | hv | 0 | -10 | 10 | 1.2
63/25/38 MVA 110/10/10 kV | 63 | 25 | 38 | 110 | 10 | 10 | 10.4 | 10.4 | 10.4 | 0.28 | 0.32 | 0.35 | 35 | 0.89 | 0 | 0 | YN0yn0yn0 | hv | 0 | -10 | 10 | 1.2

## fuse_std_types
| fuse_type | i_rated_a | t_avg | t_min | t_total | x_avg | x_min | x_total
HV 100A | HV 100A | 100 | 0 | [10.0, 3.64, 0.854, 0.281, 0.1, 0.0531, 0.022, 0.01] | [10.0, 4.267, 1.21, 0.403, 0.1, 0.058, 0.022, 0.01] | 0 | [300.0, 350.0, 450.0, 550.0, 700.0, 850.0, 1200.0, 1752.0] | [600.0, 700.0, 900.0, 1150.0, 1665.0, 2000.0, 3000.0, 4313.0]
HV 10A | HV 10A | 10 | 0 | [10.0, 1675.0, 0.344, 0.156, 0.1, 0.0417, 0.0171, 0.01] | [10.0, 1.3, 0.3, 0.155, 0.1, 0.0555, 0.023, 0.01] | 0 | [30.0, 32.0, 35.0, 37.0, 39.0, 50.0, 70.0, 88.0] | [60.0, 70.0, 80.0, 87.0, 94.0, 110.0, 150.0, 216.0]
HV 125A | HV 125A | 125 | 0 | [10.0, 1.82, 0.344, 0.1, 0.0467, 0.0269, 0.01] | [10.0, 2.478, 0.426, 0.1, 0.0427, 0.0211, 0.01] | 0 | [375.0, 500.0, 700.0, 925.0, 1200.0, 1500.0, 2341.0] | [750.0, 1000.0, 1500.0, 2200.0, 3000.0, 4000.0, 5765.0]
HV 160A | HV 160A | 160 | 0 | [10.0, 4.15, 1.03, 0.198, 0.1, 0.051, 0.0172, 0.01] | [10.0, 2.3, 0.734, 0.274, 0.1, 0.046, 0.0177, 0.01] | 0 | [480.0, 550.0, 700.0, 1000.0, 1260.0, 1600.0, 2500.0, 3227.0] | [960.0, 1300.0, 1700.0, 2200.0, 2996.0, 4000.0, 6000.0, 7946.0]
HV 16A | HV 16A | 16 | 0 | [10.0, 0.352, 0.164, 0.1, 0.0649, 0.0342, 0.01] | [10.0, 2.34, 0.722, 0.181, 0.1, 0.055, 0.0296, 0.01] | 0 | [48.0, 60.0, 65.0, 71.0, 80.0, 100.0, 162.0] | [96.0, 110.0, 125.0, 150.0, 168.0, 200.0, 250.0, 398.0]
HV 200A | HV 200A | 200 | 0 | [10.0, 4.267, 1.21, 0.403, 0.1, 0.058, 0.022, 0.01] | [10.0, 3.73, 1.654, 0.328, 0.1, 0.0531, 0.019, 0.01] | 0 | [600.0, 700.0, 900.0, 1150.0, 1665.0, 2000.0, 3000.0, 4313.0] | [1200.0, 1500.0, 1800.0, 2700.0, 3960.0, 5000.0, 7500.0, 10620.0]
HV 20A | HV 20A | 20 | 0 | [10.0, 1.3, 0.3, 0.155, 0.1, 0.0555, 0.023, 0.01] | [10.0, 1.3, 0.161, 0.1, 0.0611, 0.0399, 0.0141, 0.01] | 0 | [60.0, 70.0, 80.0, 87.0, 94.0, 110.0, 150.0, 216.0] | [120.0, 150.0, 200.0, 223.0, 260.0, 300.0, 450.0, 532.0]
HV 25A | HV 25A | 25 | 0 | [10.0, 2.512, 0.833, 0.299, 0.1, 0.0372, 0.0223, 0.01] | [10.0, 3.125, 0.597, 0.198, 0.1, 0.0378, 0.022, 0.01] | 0 | [75.0, 82.0, 90.0, 100.0, 124.0, 170.0, 200.0, 289.0] | [150.0, 170.0, 210.0, 250.0, 294.0, 400.0, 500.0, 711.0]
HV 31.5A | HV 31.5A | 31.5 | 0 | [10.0, 2.34, 0.722, 0.181, 0.1, 0.055, 0.0296, 0.01] | [10.0, 2.84, 0.368, 0.164, 0.1, 0.0621, 0.0378, 0.0195, 0.01] | 0 | [95.0, 110.0, 125.0, 150.0, 165.0, 200.0, 250.0, 390.0] | [189.0, 220.0, 300.0, 350.0, 393.0, 450.0, 530.0, 700.0, 960.0]
HV 40A | HV 40A | 40 | 0 | [10.0, 1.3, 0.161, 0.1, 0.0611, 0.0399, 0.0141, 0.01] | [10.0, 2.05, 0.369, 0.198, 0.1, 0.051, 0.0298, 0.01] | 0 | [120.0, 150.0, 200.0, 223.0, 260.0, 300.0, 450.0, 532.0] | [240.0, 300.0, 400.0, 450.0, 530.0, 650.0, 800.0, 1311.0]
HV 50A | HV 50A | 50 | 0 | [10.0, 3.215, 0.597, 0.198, 0.1, 0.0378, 0.022, 0.01] | [10.0, 3.64, 0.854, 0.281, 0.1, 0.0531, 0.022, 0.01] | 0 | [150.0, 170.0, 210.0, 250.0, 294.0, 400.0, 500.0, 711.0] | [300.0, 350.0, 450.0, 550.0, 700.0, 850.0, 1200.0, 1752.0]
HV 6.3A | HV 6.3A | 6.3 | 0 | [10.0, 1.39, 0.344, 0.168, 0.1, 0.056, 0.0263, 0.01] | [10.0, 1.711, 0.516, 0.198, 0.1, 0.0634, 0.0303, 0.01] | 0 | [19.0, 19.5, 20.4, 20.8, 22.0, 25.0, 32.0, 48.0] | [38.0, 40.0, 43.0, 48.0, 53.0, 60.0, 75.0, 118.0]
HV 63A | HV 63A | 63 | 0 | [10.0, 2.84, 0.368, 0.164, 0.1, 0.0621, 0.0378, 0.0195, 0.01] | [10.0, 1.82, 0.344, 0.1, 0.0467, 0.0269, 0.01] | 0 | [189.0, 220.0, 300.0, 350.0, 393.0, 450.0, 530.0, 700.0, 961.0] | [378.0, 500.0, 700.0, 934.0, 1200.0, 1500.0, 2366.0]
HV 80A | HV 80A | 80 | 0 | [10.0, 2.05, 0.369, 0.198, 0.1, 0.051, 0.0298, 0.01] | [10.0, 4.15, 1.03, 0.198, 0.1, 0.051, 0.0172, 0.01] | 0 | [240.0, 300.0, 400.0, 450.0, 530.0, 650.0, 800.0, 1311.0] | [480.0, 550.0, 700.0, 1000.0, 1260.0, 1600.0, 2500.0, 3227.0]
Siemens NH-1-100 | Siemens NH-1-100 | 100 | [5400.0, 2000.0, 400.0, 20.0, 1.0, 0.2, 0.012, 0.004] | 0 | 0 | [150.0, 190.0, 250.0, 430.0, 900.0, 1250.0, 2700.0, 3600.0] | 0 | 0
Siemens NH-1-125 | Siemens NH-1-125 | 125 | [4800.0, 120.0, 7.0, 0.1, 0.004] | 0 | 0 | [180.0, 400.0, 740.0, 2000.0, 4250.0] | 0 | 0
Siemens NH-1-16 | Siemens NH-1-16 | 16 | [4000.0, 400.0, 2.0, 0.1, 0.04, 0.01] | 0 | 0 | [26.0, 35.0, 75.0, 150.0, 200.0, 300.0] | 0 | 0
Siemens NH-1-160 | Siemens NH-1-160 | 160 | [4800.0, 120.0, 7.0, 0.1, 0.004] | 0 | 0 | [210.0, 500.0, 900.0, 2300.0, 5000.0] | 0 | 0
Siemens NH-1-25 | Siemens NH-1-25 | 25 | [4000.0, 1000.0, 10.0, 0.2, 0.02, 0.01] | 0 | 0 | [40.0, 50.0, 100.0, 210.0, 400.0, 500.0] | 0 | 0
Siemens NH-1-50 | Siemens NH-1-50 | 50 | [4000.0, 40.0, 4.0, 1.0, 0.02, 0.01] | 0 | 0 | [86.0, 200.0, 300.0, 400.0, 1000.0, 1280.0] | 0 | 0
Siemens NH-1-63 | Siemens NH-1-63 | 63 | [4000.0, 100.0, 10.0, 2.0, 0.04, 0.01] | 0 | 0 | [100.0, 200.0, 300.0, 400.0, 1000.0, 1500.0] | 0 | 0
Siemens NH-1-80 | Siemens NH-1-80 | 80 | [4800.0, 120.0, 7.0, 0.1, 0.01] | 0 | 0 | [150.58, 250.0, 450.0, 1150.0, 2470.0] | 0 | 0
Siemens NH-2-1000 | Siemens NH-2-1000 | 1000 | [4800.0, 120.0, 7.0, 0.1, 0.004] | 0 | 0 | [1900.0, 3500.0, 8400.0, 24000.0, 52000.0] | 0 | 0
Siemens NH-2-200 | Siemens NH-2-200 | 200 | [4800.0, 120.0, 7.0, 0.1, 0.004] | 0 | 0 | [280.0, 650.0, 1200.0, 3000.0, 7000.0] | 0 | 0
Siemens NH-2-224 | Siemens NH-2-224 | 224 | [4800.0, 120.0, 7.0, 0.2, 0.04, 0.004] | 0 | 0 | [400.0, 750.0, 1453.0, 3025.0, 4315.0, 7600.0] | 0 | 0
Siemens NH-2-250 | Siemens NH-2-250 | 250 | [4800.0, 120.0, 7.0, 0.1, 0.004] | 0 | 0 | [450.0, 800.0, 1650.0, 4000.0, 8500.0] | 0 | 0
Siemens NH-2-315 | Siemens NH-2-315 | 315 | [4800.0, 120.0, 7.0, 0.1, 0.004] | 0 | 0 | [550.0, 920.0, 1900.0, 5000.0, 11000.0] | 0 | 0
Siemens NH-2-355 | Siemens NH-2-355 | 355 | [4800.0, 120.0, 6.0, 0.1, 0.004] | 0 | 0 | [650.0, 1116.27, 2350.0, 5840.0, 12790.0] | 0 | 0
Siemens NH-2-400 | Siemens NH-2-400 | 400 | [4800.0, 120.0, 7.0, 0.1, 0.004] | 0 | 0 | [720.0, 1350.0, 2800.0, 6500.0, 15000.0] | 0 | 0
Siemens NH-2-425 | Siemens NH-2-425 | 425 | [4800.0, 120.0, 7.0, 0.1, 0.004] | 0 | 0 | [850.0, 1500.0, 3050.0, 7500.0, 16500.0] | 0 | 0
Siemens NH-2-630 | Siemens NH-2-630 | 630 | [4800.0, 120.0, 7.0, 0.1, 0.004] | 0 | 0 | [1200.0, 2000.0, 4800.0, 12000.0, 26000.0] | 0 | 0

## dtypes
| element | column | dtype
0 | bus | name | object
1 | bus | vn_kv | float64
2 | bus | type | object
3 | bus | zone | object
4 | bus | in_service | bool
5 | load | name | object
6 | load | bus | uint32
7 | load | p_mw | float64
8 | load | q_mvar | float64
9 | load | const_z_percent | float64
10 | load | const_i_percent | float64
11 | load | sn_mva | float64
12 | load | scaling | float64
13 | load | in_service | bool
14 | load | type | object
15 | ext_grid | name | object
16 | ext_grid | bus | uint32
17 | ext_grid | vm_pu | float64
18 | ext_grid | va_degree | float64
19 | ext_grid | slack_weight | float64
20 | ext_grid | in_service | bool
21 | line | name | object
22 | line | std_type | object
23 | line | from_bus | uint32
24 | line | to_bus | uint32
25 | line | length_km | float64
26 | line | r_ohm_per_km | float64
27 | line | x_ohm_per_km | float64
28 | line | c_nf_per_km | float64
29 | line | g_us_per_km | float64
30 | line | max_i_ka | float64
31 | line | df | float64
32 | line | parallel | uint32
33 | line | type | object
34 | line | in_service | bool
35 | trafo | name | object
36 | trafo | std_type | object
37 | trafo | hv_bus | uint32
38 | trafo | lv_bus | uint32
39 | trafo | sn_mva | float64
40 | trafo | vn_hv_kv | float64
41 | trafo | vn_lv_kv | float64
42 | trafo | vk_percent | float64
43 | trafo | vkr_percent | float64
44 | trafo | pfe_kw | float64
45 | trafo | i0_percent | float64
46 | trafo | shift_degree | float64
47 | trafo | tap_side | object
48 | trafo | tap_neutral | int32
49 | trafo | tap_min | int32
50 | trafo | tap_max | int32
51 | trafo | tap_step_percent | float64
52 | trafo | tap_step_degree | float64
53 | trafo | tap_pos | int32
54 | trafo | tap_phase_shifter | bool
55 | trafo | parallel | uint32
56 | trafo | df | float64
57 | trafo | in_service | bool
58 | line_geodata | coords | object
59 | bus_geodata | x | float64
60 | bus_geodata | y | float64
61 | bus_geodata | coords | object

## parameters
| version | format_version | converged | OPF_converged | name | f_hz | sn_mva
0 | 2.14.6 | 2.14.0 | FALSE | FALSE |  | 50 | 1