## bus
| name | vn_kv | type | zone | in_service
0 | bus_LV_98-1_0_4_node_0 | 0.4 | n |  | TRUE
1 | bus_LV_98-1_0_4_node_1 | 0.4 | n |  | TRUE
2 | bus_LV_98-1_0_4_node_2 | 0.4 | n |  | TRUE
3 | bus_LV_98-1_0_4_node_3 | 0.4 | n |  | TRUE
4 | bus_LV_98-1_0_4_node_4 | 0.4 | n |  | TRUE
5 | bus_LV_98-1_0_4_node_5 | 0.4 | n |  | TRUE
6 | bus_LV_98-1_0_4_node_9 | 0.4 | n |  | TRUE
7 | bus_LV_98-1_0_4_node_6 | 0.4 | n |  | TRUE
8 | bus_LV_98-1_0_4_node_10 | 0.4 | n |  | TRUE
9 | bus_LV_98-1_0_4_node_8 | 0.4 | n |  | TRUE
10 | bus_LV_98-1_0_4_node_7 | 0.4 | n |  | TRUE
11 | bus_LV_98-1_0_4_node_14 | 0.4 | n |  | TRUE
12 | bus_LV_98-1_0_4_node_11 | 0.4 | n |  | TRUE
13 | bus_LV_98-1_0_4_node_20 | 0.4 | n |  | TRUE
14 | bus_LV_98-1_0_4_node_16 | 0.4 | n |  | TRUE
15 | bus_LV_98-1_0_4_node_12 | 0.4 | n |  | TRUE
16 | bus_LV_98-1_0_4_node_13 | 0.4 | n |  | TRUE
17 | bus_LV_98-1_0_4_node_15 | 0.4 | n |  | TRUE
18 | bus_LV_98-1_0_4_node_18 | 0.4 | n |  | TRUE
19 | bus_LV_98-1_0_4_node_113 | 0.4 | n |  | TRUE
20 | bus_LV_98-1_0_4_node_22 | 0.4 | n |  | TRUE
21 | bus_LV_98-1_0_4_node_17 | 0.4 | n |  | TRUE
22 | bus_LV_98-1_0_4_node_114 | 0.4 | n |  | TRUE
23 | bus_LV_98-1_0_4_node_19 | 0.4 | n |  | TRUE
24 | bus_LV_98-1_0_4_node_204 | 0.4 | n |  | TRUE
25 | bus_LV_98-1_0_4_node_21 | 0.4 | n |  | TRUE
26 | bus_LV_98-1_0_4_node_23 | 0.4 | n |  | TRUE
27 | bus_LV_98-1_0_4_node_24 | 0.4 | n |  | TRUE
28 | bus_LV_98-1_0_4_node_41 | 0.4 | n |  | TRUE
29 | bus_LV_98-1_0_4_node_98 | 0.4 | n |  | TRUE
30 | bus_LV_98-1_0_4_node_104 | 0.4 | n |  | TRUE
31 | bus_LV_98-1_0_4_node_97 | 0.4 | n |  | TRUE
32 | bus_LV_98-1_0_4_node_103 | 0.4 | n |  | TRUE
33 | bus_LV_98-1_0_4_node_42 | 0.4 | n |  | TRUE
34 | bus_LV_98-1_0_4_node_43 | 0.4 | n |  | TRUE
35 | bus_LV_98-1_0_4_node_44 | 0.4 | n |  | TRUE
36 | bus_LV_98-1_0_4_node_51 | 0.4 | n |  | TRUE
37 | bus_LV_98-1_0_4_node_45 | 0.4 | n |  | TRUE
38 | bus_LV_98-1_0_4_node_46 | 0.4 | n |  | TRUE
39 | bus_LV_98-1_0_4_node_205 | 0.4 | n |  | TRUE
40 | bus_LV_98-1_0_4_node_206 | 0.4 | n |  | TRUE
41 | bus_LV_98-1_0_4_node_52 | 0.4 | n |  | TRUE
42 | bus_LV_98-1_0_4_node_47 | 0.4 | n |  | TRUE
43 | bus_LV_98-1_0_4_node_48 | 0.4 | n |  | TRUE
44 | bus_LV_98-1_0_4_node_49 | 0.4 | n |  | TRUE
45 | bus_LV_98-1_0_4_node_50 | 0.4 | n |  | TRUE
46 | bus_LV_98-1_0_4_node_102 | 0.4 | n |  | TRUE
47 | bus_LV_98-1_0_4_node_101 | 0.4 | n |  | TRUE
48 | bus_LV_98-1_0_4_node_99 | 0.4 | n |  | TRUE
49 | bus_LV_98-1_0_4_node_100 | 0.4 | n |  | TRUE
50 | bus_LV_98-1_0_4_node_105 | 0.4 | n |  | TRUE
51 | bus_LV_98-1_0_4_node_106 | 0.4 | n |  | TRUE
52 | bus_LV_98-1_0_4_node_107 | 0.4 | n |  | TRUE
53 | bus_LV_98-1_0_4_node_117 | 0.4 | n |  | TRUE
54 | bus_LV_98-1_0_4_node_109 | 0.4 | n |  | TRUE
55 | bus_LV_98-1_0_4_node_118 | 0.4 | n |  | TRUE
56 | bus_LV_98-1_0_4_node_108 | 0.4 | n |  | TRUE
57 | bus_LV_98-1_0_4_node_110 | 0.4 | n |  | TRUE
58 | bus_LV_98-1_0_4_node_111 | 0.4 | n |  | TRUE
59 | bus_LV_98-1_0_4_node_112 | 0.4 | n |  | TRUE
60 | bus_LV_98-1_0_4_node_127 | 0.4 | n |  | TRUE
61 | bus_LV_98-1_0_4_node_229 | 0.4 | n |  | TRUE
62 | bus_LV_98-1_0_4_node_228 | 0.4 | n |  | TRUE
63 | bus_LV_98-1_0_4_node_130 | 0.4 | n |  | TRUE
64 | bus_LV_98-1_0_4_node_125 | 0.4 | n |  | TRUE
65 | bus_LV_98-1_0_4_node_232 | 0.4 | n |  | TRUE
66 | bus_LV_98-1_0_4_node_224 | 0.4 | n |  | TRUE
67 | bus_LV_98-1_0_4_node_115 | 0.4 | n |  | TRUE
68 | bus_LV_98-1_0_4_node_116 | 0.4 | n |  | TRUE
69 | bus_LV_98-1_0_4_node_177 | 0.4 | n |  | TRUE
70 | bus_LV_98-1_0_4_node_178 | 0.4 | n |  | TRUE
71 | bus_LV_98-1_0_4_node_119 | 0.4 | n |  | TRUE
72 | bus_LV_98-1_0_4_node_122 | 0.4 | n |  | TRUE
73 | bus_LV_98-1_0_4_node_120 | 0.4 | n |  | TRUE
74 | bus_LV_98-1_0_4_node_121 | 0.4 | n |  | TRUE
75 | bus_LV_98-1_0_4_node_123 | 0.4 | n |  | TRUE
76 | bus_LV_98-1_0_4_node_128 | 0.4 | n |  | TRUE
77 | bus_LV_98-1_0_4_node_132 | 0.4 | n |  | TRUE
78 | bus_LV_98-1_0_4_node_126 | 0.4 | n |  | TRUE
79 | bus_LV_98-1_0_4_node_124 | 0.4 | n |  | TRUE
80 | bus_LV_98-1_0_4_node_129 | 0.4 | n |  | TRUE
81 | bus_LV_98-1_0_4_node_220 | 0.4 | n |  | TRUE
82 | bus_LV_98-1_0_4_node_134 | 0.4 | n |  | TRUE
83 | bus_LV_98-1_0_4_node_131 | 0.4 | n |  | TRUE
84 | bus_LV_98-1_0_4_node_219 | 0.4 | n |  | TRUE
85 | bus_LV_98-1_0_4_node_133 | 0.4 | n |  | TRUE
86 | bus_LV_98-1_0_4_node_265 | 0.4 | n |  | TRUE
87 | bus_LV_98-1_0_4_node_255 | 0.4 | n |  | TRUE
88 | bus_LV_98-1_0_4_node_256 | 0.4 | n |  | TRUE
89 | bus_LV_98-1_0_4_node_254 | 0.4 | n |  | TRUE
90 | bus_LV_98-1_0_4_node_135 | 0.4 | n |  | TRUE
91 | bus_LV_98-1_0_4_node_136 | 0.4 | n |  | TRUE
92 | bus_LV_98-1_0_4_node_137 | 0.4 | n |  | TRUE
93 | bus_LV_98-1_0_4_node_138 | 0.4 | n |  | TRUE
94 | bus_LV_98-1_0_4_node_139 | 0.4 | n |  | TRUE
95 | bus_LV_98-1_0_4_node_140 | 0.4 | n |  | TRUE
96 | bus_LV_98-1_0_4_node_141 | 0.4 | n |  | TRUE
97 | bus_LV_98-1_0_4_node_142 | 0.4 | n |  | TRUE
98 | bus_LV_98-1_0_4_node_143 | 0.4 | n |  | TRUE
99 | bus_LV_98-1_0_4_node_147 | 0.4 | n |  | TRUE
100 | bus_LV_98-1_0_4_node_144 | 0.4 | n |  | TRUE
101 | bus_LV_98-1_0_4_node_149 | 0.4 | n |  | TRUE
102 | bus_LV_98-1_0_4_node_187 | 0.4 | n |  | TRUE
103 | bus_LV_98-1_0_4_node_145 | 0.4 | n |  | TRUE
104 | bus_LV_98-1_0_4_node_150 | 0.4 | n |  | TRUE
105 | bus_LV_98-1_0_4_node_151 | 0.4 | n |  | TRUE
106 | bus_LV_98-1_0_4_node_146 | 0.4 | n |  | TRUE
107 | bus_LV_98-1_0_4_node_148 | 0.4 | n |  | TRUE
108 | bus_LV_98-1_0_4_node_193 | 0.4 | n |  | TRUE
109 | bus_LV_98-1_0_4_node_188 | 0.4 | n |  | TRUE
110 | bus_LV_98-1_0_4_node_194 | 0.4 | n |  | TRUE
111 | bus_LV_98-1_0_4_node_152 | 0.4 | n |  | TRUE
112 | bus_LV_98-1_0_4_node_174 | 0.4 | n |  | TRUE
113 | bus_LV_98-1_0_4_node_153 | 0.4 | n |  | TRUE
114 | bus_LV_98-1_0_4_node_154 | 0.4 | n |  | TRUE
115 | bus_LV_98-1_0_4_node_155 | 0.4 | n |  | TRUE
116 | bus_LV_98-1_0_4_node_172 | 0.4 | n |  | TRUE
117 | bus_LV_98-1_0_4_node_175 | 0.4 | n |  | TRUE
118 | bus_LV_98-1_0_4_node_171 | 0.4 | n |  | TRUE
119 | bus_LV_98-1_0_4_node_176 | 0.4 | n |  | TRUE
120 | bus_LV_98-1_0_4_node_156 | 0.4 | n |  | TRUE
121 | bus_LV_98-1_0_4_node_157 | 0.4 | n |  | TRUE
122 | bus_LV_98-1_0_4_node_158 | 0.4 | n |  | TRUE
123 | bus_LV_98-1_0_4_node_159 | 0.4 | n |  | TRUE
124 | bus_LV_98-1_0_4_node_160 | 0.4 | n |  | TRUE
125 | bus_LV_98-1_0_4_node_170 | 0.4 | n |  | TRUE
126 | bus_LV_98-1_0_4_node_161 | 0.4 | n |  | TRUE
127 | bus_LV_98-1_0_4_node_162 | 0.4 | n |  | TRUE
128 | bus_LV_98-1_0_4_node_163 | 0.4 | n |  | TRUE
129 | bus_LV_98-1_0_4_node_164 | 0.4 | n |  | TRUE
130 | bus_LV_98-1_0_4_node_167 | 0.4 | n |  | TRUE
131 | bus_LV_98-1_0_4_node_165 | 0.4 | n |  | TRUE
132 | bus_LV_98-1_0_4_node_168 | 0.4 | n |  | TRUE
133 | bus_LV_98-1_0_4_node_169 | 0.4 | n |  | TRUE
134 | bus_LV_98-1_0_4_node_166 | 0.4 | n |  | TRUE
135 | bus_LV_98-1_0_4_node_203 | 0.4 | n |  | TRUE
136 | bus_LV_98-1_0_4_node_200 | 0.4 | n |  | TRUE
137 | bus_LV_98-1_0_4_node_179 | 0.4 | n |  | TRUE
138 | bus_LV_98-1_0_4_node_181 | 0.4 | n |  | TRUE
139 | bus_LV_98-1_0_4_node_180 | 0.4 | n |  | TRUE
140 | bus_LV_98-1_0_4_node_182 | 0.4 | n |  | TRUE
141 | bus_LV_98-1_0_4_node_173 | 0.4 | n |  | TRUE
142 | bus_LV_98-1_0_4_node_183 | 0.4 | n |  | TRUE
143 | bus_LV_98-1_0_4_node_184 | 0.4 | n |  | TRUE
144 | bus_LV_98-1_0_4_node_186 | 0.4 | n |  | TRUE
145 | bus_LV_98-1_0_4_node_185 | 0.4 | n |  | TRUE
146 | bus_LV_98-1_0_4_node_189 | 0.4 | n |  | TRUE
147 | bus_LV_98-1_0_4_node_190 | 0.4 | n |  | TRUE
148 | bus_LV_98-1_0_4_node_195 | 0.4 | n |  | TRUE
149 | bus_LV_98-1_0_4_node_196 | 0.4 | n |  | TRUE
150 | bus_LV_98-1_0_4_node_197 | 0.4 | n |  | TRUE
151 | bus_LV_98-1_0_4_node_198 | 0.4 | n |  | TRUE
152 | bus_LV_98-1_0_4_node_199 | 0.4 | n |  | TRUE
153 | bus_LV_98-1_0_4_node_202 | 0.4 | n |  | TRUE
154 | bus_LV_98-1_0_4_node_201 | 0.4 | n |  | TRUE
155 | bus_LV_98-1_0_4_node_207 | 0.4 | n |  | TRUE
156 | bus_LV_98-1_0_4_node_208 | 0.4 | n |  | TRUE
157 | bus_LV_98-1_0_4_node_209 | 0.4 | n |  | TRUE
158 | bus_LV_98-1_0_4_node_236 | 0.4 | n |  | TRUE
159 | bus_LV_98-1_0_4_node_210 | 0.4 | n |  | TRUE
160 | bus_LV_98-1_0_4_node_211 | 0.4 | n |  | TRUE
161 | bus_LV_98-1_0_4_node_237 | 0.4 | n |  | TRUE
162 | bus_LV_98-1_0_4_node_238 | 0.4 | n |  | TRUE
163 | bus_LV_98-1_0_4_node_212 | 0.4 | n |  | TRUE
164 | bus_LV_98-1_0_4_node_213 | 0.4 | n |  | TRUE
165 | bus_LV_98-1_0_4_node_214 | 0.4 | n |  | TRUE
166 | bus_LV_98-1_0_4_node_215 | 0.4 | n |  | TRUE
167 | bus_LV_98-1_0_4_node_216 | 0.4 | n |  | TRUE
168 | bus_LV_98-1_0_4_node_217 | 0.4 | n |  | TRUE
169 | bus_LV_98-1_0_4_node_218 | 0.4 | n |  | TRUE
170 | bus_LV_98-1_0_4_node_245 | 0.4 | n |  | TRUE
171 | bus_LV_98-1_0_4_node_240 | 0.4 | n |  | TRUE
172 | bus_LV_98-1_0_4_node_239 | 0.4 | n |  | TRUE
173 | bus_LV_98-1_0_4_node_221 | 0.4 | n |  | TRUE
174 | bus_LV_98-1_0_4_node_222 | 0.4 | n |  | TRUE
175 | bus_LV_98-1_0_4_node_223 | 0.4 | n |  | TRUE
176 | bus_LV_98-1_0_4_node_225 | 0.4 | n |  | TRUE
177 | bus_LV_98-1_0_4_node_226 | 0.4 | n |  | TRUE
178 | bus_LV_98-1_0_4_node_227 | 0.4 | n |  | TRUE
179 | bus_LV_98-1_0_4_node_230 | 0.4 | n |  | TRUE
180 | bus_LV_98-1_0_4_node_268 | 0.4 | n |  | TRUE
181 | bus_LV_98-1_0_4_node_267 | 0.4 | n |  | TRUE
182 | bus_LV_98-1_0_4_node_231 | 0.4 | n |  | TRUE
183 | bus_LV_98-1_0_4_node_266 | 0.4 | n |  | TRUE
184 | bus_LV_98-1_0_4_node_233 | 0.4 | n |  | TRUE
185 | bus_LV_98-1_0_4_node_234 | 0.4 | n |  | TRUE
186 | bus_LV_98-1_0_4_node_235 | 0.4 | n |  | TRUE
187 | bus_LV_98-1_0_4_node_241 | 0.4 | n |  | TRUE
188 | bus_LV_98-1_0_4_node_243 | 0.4 | n |  | TRUE
189 | bus_LV_98-1_0_4_node_246 | 0.4 | n |  | TRUE
190 | bus_LV_98-1_0_4_node_242 | 0.4 | n |  | TRUE
191 | bus_LV_98-1_0_4_node_244 | 0.4 | n |  | TRUE
192 | bus_LV_98-1_0_4_node_248 | 0.4 | n |  | TRUE
193 | bus_LV_98-1_0_4_node_249 | 0.4 | n |  | TRUE
194 | bus_LV_98-1_0_4_node_250 | 0.4 | n |  | TRUE
195 | bus_LV_98-1_0_4_node_251 | 0.4 | n |  | TRUE
196 | bus_LV_98-1_0_4_node_252 | 0.4 | n |  | TRUE
197 | bus_LV_98-1_0_4_node_253 | 0.4 | n |  | TRUE
198 | bus_LV_98-1_0_4_node_257 | 0.4 | n |  | TRUE
199 | bus_LV_98-1_0_4_node_258 | 0.4 | n |  | TRUE
200 | bus_LV_98-1_0_4_node_259 | 0.4 | n |  | TRUE
201 | bus_LV_98-1_0_4_node_260 | 0.4 | n |  | TRUE
202 | bus_LV_98-1_0_4_node_261 | 0.4 | n |  | TRUE
203 | bus_LV_98-1_0_4_node_262 | 0.4 | n |  | TRUE
204 | bus_MV_425_0_node_80 | 20 | n |  | TRUE

## load
| name | bus | p_mw | q_mvar | const_z_percent | const_i_percent | sn_mva | scaling | in_service | type
0 | LV_98-1_0_4_load_0 | 0 | 0.0026557 | 0.00066557 | 0 | 0 |  | 1 | TRUE | wye
1 | LV_98-1_0_4_load_1 | 1 | 0.0017323 | 0.00043416 | 0 | 0 |  | 1 | TRUE | wye
2 | LV_98-1_0_4_load_2 | 2 | 0.0018729 | 0.0004694 | 0 | 0 |  | 1 | TRUE | wye
3 | LV_98-1_0_4_load_3 | 3 | 0.0032133 | 0.00080532 | 0 | 0 |  | 1 | TRUE | wye
4 | LV_98-1_0_4_load_4 | 4 | 0.0022343 | 0.00055996 | 0 | 0 |  | 1 | TRUE | wye
5 | LV_98-1_0_4_load_5 | 5 | 0.0021948 | 0.00055008 | 0 | 0 |  | 1 | TRUE | wye
6 | LV_98-1_0_4_load_6 | 7 | 0.0026539 | 0.00066514 | 0 | 0 |  | 1 | TRUE | wye
7 | LV_98-1_0_4_load_8 | 9 | 0.0037838 | 0.00094831 | 0 | 0 |  | 1 | TRUE | wye
8 | LV_98-1_0_4_load_7 | 10 | 0.002117 | 0.00053058 | 0 | 0 |  | 1 | TRUE | wye
9 | LV_98-1_0_4_load_11 | 12 | 0.0088799 | 0.0022255 | 0 | 0 |  | 1 | TRUE | wye
10 | LV_98-1_0_4_load_20 | 13 | 0.0069014 | 0.0017296 | 0 | 0 |  | 1 | TRUE | wye
11 | LV_98-1_0_4_load_16 | 14 | 0.0055387 | 0.0013881 | 0 | 0 |  | 1 | TRUE | wye
12 | LV_98-1_0_4_load_12 | 15 | 0.0078592 | 0.0019697 | 0 | 0 |  | 1 | TRUE | wye
13 | LV_98-1_0_4_load_13 | 16 | 0.0015931 | 0.00039927 | 0 | 0 |  | 1 | TRUE | wye
14 | LV_98-1_0_4_load_18 | 18 | 0.0034092 | 0.00085444 | 0 | 0 |  | 1 | TRUE | wye
15 | LV_98-1_0_4_load_113 | 19 | 0.0013011 | 0.00032608 | 0 | 0 |  | 1 | TRUE | wye
16 | LV_98-1_0_4_load_22 | 20 | 0.015653 | 0.0039229 | 0 | 0 |  | 1 | TRUE | wye
17 | LV_98-1_0_4_load_114 | 22 | 0.0020212 | 0.00050657 | 0 | 0 |  | 1 | TRUE | wye
18 | LV_98-1_0_4_load_19 | 23 | 0.0030285 | 0.00075901 | 0 | 0 |  | 1 | TRUE | wye
19 | LV_98-1_0_4_load_204 | 24 | 0.0031245 | 0.00078308 | 0 | 0 |  | 1 | TRUE | wye
20 | LV_98-1_0_4_load_21 | 25 | 0.0015454 | 0.00038731 | 0 | 0 |  | 1 | TRUE | wye
21 | LV_98-1_0_4_load_23 | 26 | 0.0020225 | 0.00050689 | 0 | 0 |  | 1 | TRUE | wye
22 | LV_98-1_0_4_load_24 | 27 | 0.003282 | 0.00082256 | 0 | 0 |  | 1 | TRUE | wye
23 | LV_98-1_0_4_load_98 | 29 | 0.0048165 | 0.0012071 | 0 | 0 |  | 1 | TRUE | wye
24 | LV_98-1_0_4_load_104 | 30 | 0.0030797 | 0.00077184 | 0 | 0 |  | 1 | TRUE | wye
25 | LV_98-1_0_4_load_97 | 31 | 0.0025282 | 0.00063362 | 0 | 0 |  | 1 | TRUE | wye
26 | LV_98-1_0_4_load_103 | 32 | 0.0070653 | 0.0017707 | 0 | 0 |  | 1 | TRUE | wye
27 | LV_98-1_0_4_load_42 | 33 | 0.0011754 | 0.00029459 | 0 | 0 |  | 1 | TRUE | wye
28 | LV_98-1_0_4_load_43 | 34 | 0.0014907 | 0.00037359 | 0 | 0 |  | 1 | TRUE | wye
29 | LV_98-1_0_4_load_51 | 36 | 0.00020976 | 5.2571e-05 | 0 | 0 |  | 1 | TRUE | wye
30 | LV_98-1_0_4_load_45 | 37 | 0.0044233 | 0.0011086 | 0 | 0 |  | 1 | TRUE | wye
31 | LV_98-1_0_4_load_205 | 39 | 0.0015552 | 0.00038976 | 0 | 0 |  | 1 | TRUE | wye
32 | LV_98-1_0_4_load_47 | 42 | 0.0023091 | 0.00057872 | 0 | 0 |  | 1 | TRUE | wye
33 | LV_98-1_0_4_load_48 | 43 | 0.00014381 | 3.6042e-05 | 0 | 0 |  | 1 | TRUE | wye
34 | LV_98-1_0_4_load_49 | 44 | 0.0003349 | 8.3934e-05 | 0 | 0 |  | 1 | TRUE | wye
35 | LV_98-1_0_4_load_102 | 46 | 0.0024205 | 0.00060663 | 0 | 0 |  | 1 | TRUE | wye
36 | LV_98-1_0_4_load_101 | 47 | 0.0075189 | 0.0018844 | 0 | 0 |  | 1 | TRUE | wye
37 | LV_98-1_0_4_load_100 | 49 | 0.0054919 | 0.0013764 | 0 | 0 |  | 1 | TRUE | wye
38 | LV_98-1_0_4_load_106 | 51 | 0.00055729 | 0.00013967 | 0 | 0 |  | 1 | TRUE | wye
39 | LV_98-1_0_4_load_107 | 52 | 0.00041046 | 0.00010287 | 0 | 0 |  | 1 | TRUE | wye
40 | LV_98-1_0_4_load_117 | 53 | 0.0039469 | 0.00098919 | 0 | 0 |  | 1 | TRUE | wye
41 | LV_98-1_0_4_load_109 | 54 | 0.0044329 | 0.001111 | 0 | 0 |  | 1 | TRUE | wye
42 | LV_98-1_0_4_load_118 | 55 | 0.0027208 | 0.0006819 | 0 | 0 |  | 1 | TRUE | wye
43 | LV_98-1_0_4_load_108 | 56 | 0.00097491 | 0.00024433 | 0 | 0 |  | 1 | TRUE | wye
44 | LV_98-1_0_4_load_111 | 58 | 0.0015294 | 0.0003833 | 0 | 0 |  | 1 | TRUE | wye
45 | LV_98-1_0_4_load_229 | 61 | 0.00034777 | 8.716e-05 | 0 | 0 |  | 1 | TRUE | wye
46 | LV_98-1_0_4_load_228 | 62 | 0.00040743 | 0.00010211 | 0 | 0 |  | 1 | TRUE | wye
47 | LV_98-1_0_4_load_130 | 63 | 0.0012571 | 0.00031505 | 0 | 0 |  | 1 | TRUE | wye
48 | LV_98-1_0_4_load_125 | 64 | 0.0005899 | 0.00014784 | 0 | 0 |  | 1 | TRUE | wye
49 | LV_98-1_0_4_load_232 | 65 | 0.0016106 | 0.00040366 | 0 | 0 |  | 1 | TRUE | wye
50 | LV_98-1_0_4_load_224 | 66 | 0.0017306 | 0.00043372 | 0 | 0 |  | 1 | TRUE | wye
51 | LV_98-1_0_4_load_115 | 67 | 0.0041331 | 0.0010358 | 0 | 0 |  | 1 | TRUE | wye
52 | LV_98-1_0_4_load_116 | 68 | 0.0013017 | 0.00032625 | 0 | 0 |  | 1 | TRUE | wye
53 | LV_98-1_0_4_load_177 | 69 | 0.0031858 | 0.00079844 | 0 | 0 |  | 1 | TRUE | wye
54 | LV_98-1_0_4_load_178 | 70 | 0.00047756 | 0.00011969 | 0 | 0 |  | 1 | TRUE | wye
55 | LV_98-1_0_4_load_119 | 71 | 0.0029937 | 0.00075029 | 0 | 0 |  | 1 | TRUE | wye
56 | LV_98-1_0_4_load_122 | 72 | 0.0026556 | 0.00066555 | 0 | 0 |  | 1 | TRUE | wye
57 | LV_98-1_0_4_load_120 | 73 | 0.0013578 | 0.00034029 | 0 | 0 |  | 1 | TRUE | wye
58 | LV_98-1_0_4_load_121 | 74 | 0.0015432 | 0.00038677 | 0 | 0 |  | 1 | TRUE | wye
59 | LV_98-1_0_4_load_123 | 75 | 0.0013373 | 0.00033515 | 0 | 0 |  | 1 | TRUE | wye
60 | LV_98-1_0_4_load_124 | 79 | 0.0016207 | 0.00040619 | 0 | 0 |  | 1 | TRUE | wye
61 | LV_98-1_0_4_load_129 | 80 | 0.0051624 | 0.0012938 | 0 | 0 |  | 1 | TRUE | wye
62 | LV_98-1_0_4_load_220 | 81 | 0.0021663 | 0.00054292 | 0 | 0 |  | 1 | TRUE | wye
63 | LV_98-1_0_4_load_131 | 83 | 0.001762 | 0.0004416 | 0 | 0 |  | 1 | TRUE | wye
64 | LV_98-1_0_4_load_219 | 84 | 0.00083467 | 0.00020919 | 0 | 0 |  | 1 | TRUE | wye
65 | LV_98-1_0_4_load_133 | 85 | 0.0018316 | 0.00045903 | 0 | 0 |  | 1 | TRUE | wye
66 | LV_98-1_0_4_load_265 | 86 | 0.0063331 | 0.0015872 | 0 | 0 |  | 1 | TRUE | wye
67 | LV_98-1_0_4_load_256 | 88 | 0.0024224 | 0.00060711 | 0 | 0 |  | 1 | TRUE | wye
68 | LV_98-1_0_4_load_254 | 89 | 0.0045416 | 0.0011382 | 0 | 0 |  | 1 | TRUE | wye
69 | LV_98-1_0_4_load_135 | 90 | 0.0023674 | 0.00059333 | 0 | 0 |  | 1 | TRUE | wye
70 | LV_98-1_0_4_load_136 | 91 | 0.00068957 | 0.00017282 | 0 | 0 |  | 1 | TRUE | wye
71 | LV_98-1_0_4_load_137 | 92 | 0.0036507 | 0.00091494 | 0 | 0 |  | 1 | TRUE | wye
72 | LV_98-1_0_4_load_138 | 93 | 0.00069673 | 0.00017462 | 0 | 0 |  | 1 | TRUE | wye
73 | LV_98-1_0_4_load_139 | 94 | 0.0019002 | 0.00047624 | 0 | 0 |  | 1 | TRUE | wye
74 | LV_98-1_0_4_load_140 | 95 | 0.00086442 | 0.00021664 | 0 | 0 |  | 1 | TRUE | wye
75 | LV_98-1_0_4_load_141 | 96 | 0.00069748 | 0.0001748 | 0 | 0 |  | 1 | TRUE | wye
76 | LV_98-1_0_4_load_143 | 98 | 0.0023579 | 0.00059094 | 0 | 0 |  | 1 | TRUE | wye
77 | LV_98-1_0_4_load_147 | 99 | 0.00021645 | 5.4249e-05 | 0 | 0 |  | 1 | TRUE | wye
78 | LV_98-1_0_4_load_144 | 100 | 0.00089753 | 0.00022494 | 0 | 0 |  | 1 | TRUE | wye
79 | LV_98-1_0_4_load_187 | 102 | 0.0016723 | 0.00041912 | 0 | 0 |  | 1 | TRUE | wye
80 | LV_98-1_0_4_load_145 | 103 | 0.00030028 | 7.5257e-05 | 0 | 0 |  | 1 | TRUE | wye
81 | LV_98-1_0_4_load_150 | 104 | 0.0015492 | 0.00038826 | 0 | 0 |  | 1 | TRUE | wye
82 | LV_98-1_0_4_load_151 | 105 | 0.0015075 | 0.00037781 | 0 | 0 |  | 1 | TRUE | wye
83 | LV_98-1_0_4_load_146 | 106 | 0.0010168 | 0.00025483 | 0 | 0 |  | 1 | TRUE | wye
84 | LV_98-1_0_4_load_148 | 107 | 0.00065647 | 0.00016453 | 0 | 0 |  | 1 | TRUE | wye
85 | LV_98-1_0_4_load_188 | 109 | 0.00053037 | 0.00013292 | 0 | 0 |  | 1 | TRUE | wye
86 | LV_98-1_0_4_load_194 | 110 | 0.00090875 | 0.00022775 | 0 | 0 |  | 1 | TRUE | wye
87 | LV_98-1_0_4_load_152 | 111 | 0.00076611 | 0.000192 | 0 | 0 |  | 1 | TRUE | wye
88 | LV_98-1_0_4_load_174 | 112 | 0.00096991 | 0.00024308 | 0 | 0 |  | 1 | TRUE | wye
89 | LV_98-1_0_4_load_154 | 114 | 0.0030721 | 0.00076995 | 0 | 0 |  | 1 | TRUE | wye
90 | LV_98-1_0_4_load_155 | 115 | 0.0032891 | 0.00082433 | 0 | 0 |  | 1 | TRUE | wye
91 | LV_98-1_0_4_load_172 | 116 | 0.0036518 | 0.00091522 | 0 | 0 |  | 1 | TRUE | wye
92 | LV_98-1_0_4_load_175 | 117 | 0.00069595 | 0.00017442 | 0 | 0 |  | 1 | TRUE | wye
93 | LV_98-1_0_4_load_176 | 119 | 0.0010276 | 0.00025754 | 0 | 0 |  | 1 | TRUE | wye
94 | LV_98-1_0_4_load_156 | 120 | 0.0049666 | 0.0012447 | 0 | 0 |  | 1 | TRUE | wye
95 | LV_98-1_0_4_load_157 | 121 | 0.0051252 | 0.0012845 | 0 | 0 |  | 1 | TRUE | wye
96 | LV_98-1_0_4_load_159 | 123 | 0.0053613 | 0.0013437 | 0 | 0 |  | 1 | TRUE | wye
97 | LV_98-1_0_4_load_160 | 124 | 0.0013462 | 0.00033739 | 0 | 0 |  | 1 | TRUE | wye
98 | LV_98-1_0_4_load_170 | 125 | 0.003761 | 0.00094261 | 0 | 0 |  | 1 | TRUE | wye
99 | LV_98-1_0_4_load_162 | 127 | 0.0017898 | 0.00044856 | 0 | 0 |  | 1 | TRUE | wye
100 | LV_98-1_0_4_load_163 | 128 | 0.0042636 | 0.0010685 | 0 | 0 |  | 1 | TRUE | wye
101 | LV_98-1_0_4_load_164 | 129 | 0.0036635 | 0.00091817 | 0 | 0 |  | 1 | TRUE | wye
102 | LV_98-1_0_4_load_165 | 131 | 0.0056765 | 0.0014227 | 0 | 0 |  | 1 | TRUE | wye
103 | LV_98-1_0_4_load_168 | 132 | 0.0012451 | 0.00031206 | 0 | 0 |  | 1 | TRUE | wye
104 | LV_98-1_0_4_load_169 | 133 | 0.004575 | 0.0011466 | 0 | 0 |  | 1 | TRUE | wye
105 | LV_98-1_0_4_load_166 | 134 | 0.0036155 | 0.00090613 | 0 | 0 |  | 1 | TRUE | wye
106 | LV_98-1_0_4_load_203 | 135 | 0.003176 | 0.00079599 | 0 | 0 |  | 1 | TRUE | wye
107 | LV_98-1_0_4_load_179 | 137 | 0.0037876 | 0.00094927 | 0 | 0 |  | 1 | TRUE | wye
108 | LV_98-1_0_4_load_181 | 138 | 0.0016416 | 0.00041143 | 0 | 0 |  | 1 | TRUE | wye
109 | LV_98-1_0_4_load_180 | 139 | 0.0006077 | 0.0001523 | 0 | 0 |  | 1 | TRUE | wye
110 | LV_98-1_0_4_load_182 | 140 | 0.0038039 | 0.00095335 | 0 | 0 |  | 1 | TRUE | wye
111 | LV_98-1_0_4_load_186 | 144 | 0.0014241 | 0.00035691 | 0 | 0 |  | 1 | TRUE | wye
112 | LV_98-1_0_4_load_185 | 145 | 0.0019505 | 0.00048885 | 0 | 0 |  | 1 | TRUE | wye
113 | LV_98-1_0_4_load_189 | 146 | 0.00028799 | 7.2178e-05 | 0 | 0 |  | 1 | TRUE | wye
114 | LV_98-1_0_4_load_190 | 147 | 0.00093376 | 0.00023402 | 0 | 0 |  | 1 | TRUE | wye
115 | LV_98-1_0_4_load_195 | 148 | 0.0035661 | 0.00089375 | 0 | 0 |  | 1 | TRUE | wye
116 | LV_98-1_0_4_load_196 | 149 | 0.0019246 | 0.00048236 | 0 | 0 |  | 1 | TRUE | wye
117 | LV_98-1_0_4_load_197 | 150 | 0.0017313 | 0.00043389 | 0 | 0 |  | 1 | TRUE | wye
118 | LV_98-1_0_4_load_198 | 151 | 0.0041907 | 0.0010503 | 0 | 0 |  | 1 | TRUE | wye
119 | LV_98-1_0_4_load_199 | 152 | 0.0039435 | 0.00098834 | 0 | 0 |  | 1 | TRUE | wye
120 | LV_98-1_0_4_load_201 | 154 | 0.0027241 | 0.00068272 | 0 | 0 |  | 1 | TRUE | wye
121 | LV_98-1_0_4_load_207 | 155 | 0.0012632 | 0.00031658 | 0 | 0 |  | 1 | TRUE | wye
122 | LV_98-1_0_4_load_208 | 156 | 0.0022999 | 0.0005764 | 0 | 0 |  | 1 | TRUE | wye
123 | LV_98-1_0_4_load_210 | 159 | 0.0010535 | 0.00026404 | 0 | 0 |  | 1 | TRUE | wye
124 | LV_98-1_0_4_load_211 | 160 | 0.0013454 | 0.00033718 | 0 | 0 |  | 1 | TRUE | wye
125 | LV_98-1_0_4_load_238 | 162 | 0.00090003 | 0.00022557 | 0 | 0 |  | 1 | TRUE | wye
126 | LV_98-1_0_4_load_212 | 163 | 0.0007453 | 0.00018679 | 0 | 0 |  | 1 | TRUE | wye
127 | LV_98-1_0_4_load_213 | 164 | 0.0016996 | 0.00042595 | 0 | 0 |  | 1 | TRUE | wye
128 | LV_98-1_0_4_load_214 | 165 | 0.0011219 | 0.00028118 | 0 | 0 |  | 1 | TRUE | wye
129 | LV_98-1_0_4_load_216 | 167 | 0.00092204 | 0.00023109 | 0 | 0 |  | 1 | TRUE | wye
130 | LV_98-1_0_4_load_217 | 168 | 0.0031794 | 0.00079683 | 0 | 0 |  | 1 | TRUE | wye
131 | LV_98-1_0_4_load_245 | 170 | 0.00042623 | 0.00010682 | 0 | 0 |  | 1 | TRUE | wye
132 | LV_98-1_0_4_load_240 | 171 | 0.0034126 | 0.00085528 | 0 | 0 |  | 1 | TRUE | wye
133 | LV_98-1_0_4_load_239 | 172 | 0.0039365 | 0.00098657 | 0 | 0 |  | 1 | TRUE | wye
134 | LV_98-1_0_4_load_221 | 173 | 0.00021373 | 5.3567e-05 | 0 | 0 |  | 1 | TRUE | wye
135 | LV_98-1_0_4_load_225 | 176 | 0.00050046 | 0.00012543 | 0 | 0 |  | 1 | TRUE | wye
136 | LV_98-1_0_4_load_227 | 178 | 0.00076741 | 0.00019233 | 0 | 0 |  | 1 | TRUE | wye
137 | LV_98-1_0_4_load_268 | 180 | 0.004088 | 0.0010245 | 0 | 0 |  | 1 | TRUE | wye
138 | LV_98-1_0_4_load_231 | 182 | 0.00075067 | 0.00018813 | 0 | 0 |  | 1 | TRUE | wye
139 | LV_98-1_0_4_load_266 | 183 | 0.0010513 | 0.00026347 | 0 | 0 |  | 1 | TRUE | wye
140 | LV_98-1_0_4_load_234 | 185 | 0.0047463 | 0.0011895 | 0 | 0 |  | 1 | TRUE | wye
141 | LV_98-1_0_4_load_235 | 186 | 0.0006537 | 0.00016383 | 0 | 0 |  | 1 | TRUE | wye
142 | LV_98-1_0_4_load_243 | 188 | 0.0032029 | 0.00080273 | 0 | 0 |  | 1 | TRUE | wye
143 | LV_98-1_0_4_load_246 | 189 | 0.0014316 | 0.0003588 | 0 | 0 |  | 1 | TRUE | wye
144 | LV_98-1_0_4_load_244 | 191 | 0.003223 | 0.00080775 | 0 | 0 |  | 1 | TRUE | wye
145 | LV_98-1_0_4_load_248 | 192 | 0.0069213 | 0.0017347 | 0 | 0 |  | 1 | TRUE | wye
146 | LV_98-1_0_4_load_249 | 193 | 0.0016832 | 0.00042185 | 0 | 0 |  | 1 | TRUE | wye
147 | LV_98-1_0_4_load_250 | 194 | 0.0065792 | 0.0016489 | 0 | 0 |  | 1 | TRUE | wye
148 | LV_98-1_0_4_load_251 | 195 | 0.0070368 | 0.0017636 | 0 | 0 |  | 1 | TRUE | wye
149 | LV_98-1_0_4_load_252 | 196 | 0.0052204 | 0.0013083 | 0 | 0 |  | 1 | TRUE | wye
150 | LV_98-1_0_4_load_253 | 197 | 0.0046957 | 0.0011768 | 0 | 0 |  | 1 | TRUE | wye
151 | LV_98-1_0_4_load_257 | 198 | 0.0017619 | 0.00044157 | 0 | 0 |  | 1 | TRUE | wye
152 | LV_98-1_0_4_load_258 | 199 | 0.0051648 | 0.0012944 | 0 | 0 |  | 1 | TRUE | wye
153 | LV_98-1_0_4_load_259 | 200 | 0.001317 | 0.00033008 | 0 | 0 |  | 1 | TRUE | wye
154 | LV_98-1_0_4_load_260 | 201 | 0.0032199 | 0.00080697 | 0 | 0 |  | 1 | TRUE | wye
155 | LV_98-1_0_4_load_261 | 202 | 0.0025041 | 0.00062758 | 0 | 0 |  | 1 | TRUE | wye
156 | LV_98-1_0_4_load_262 | 203 | 0.0021061 | 0.00052785 | 0 | 0 |  | 1 | TRUE | wye

## ext_grid
| name | bus | vm_pu | va_degree | slack_weight | in_service
0 |  | 13 | 1 | 0 | 1 | TRUE

## line
| name | std_type | from_bus | to_bus | length_km | r_ohm_per_km | x_ohm_per_km | c_nf_per_km | g_us_per_km | max_i_ka | df | parallel | type | in_service
0 | LV_98-1_0_4_line_0 |  | 0 | 1 | 0.01208 | 0.125 | 0.08 | 261 | 0 | 0.364 | 1 | 1 | cs | TRUE
1 | LV_98-1_0_4_line_1 |  | 0 | 2 | 0.0093994 | 0.125 | 0.08 | 261 | 0 | 0.364 | 1 | 1 | cs | TRUE
2 | LV_98-1_0_4_line_2 |  | 1 | 3 | 0.010027 | 0.125 | 0.08 | 261 | 0 | 0.364 | 1 | 1 | cs | TRUE
3 | LV_98-1_0_4_line_3 |  | 2 | 4 | 0.019166 | 0.125 | 0.08 | 261 | 0 | 0.364 | 1 | 1 | cs | TRUE
4 | LV_98-1_0_4_line_4 |  | 3 | 5 | 0.015871 | 0.125 | 0.08 | 261 | 0 | 0.364 | 1 | 1 | cs | TRUE
5 | LV_98-1_0_4_line_5 |  | 4 | 6 | 0.017038 | 0.125 | 0.08 | 261 | 0 | 0.364 | 1 | 1 | cs | TRUE
6 | LV_98-1_0_4_line_6 |  | 5 | 7 | 0.0045779 | 0.125 | 0.08 | 261 | 0 | 0.364 | 1 | 1 | cs | TRUE
7 | LV_98-1_0_4_line_7 |  | 6 | 8 | 0.019279 | 0.125 | 0.08 | 261 | 0 | 0.364 | 1 | 1 | cs | TRUE
8 | LV_98-1_0_4_line_8 |  | 6 | 9 | 0.022785 | 0.125 | 0.08 | 261 | 0 | 0.364 | 1 | 1 | cs | TRUE
9 | LV_98-1_0_4_line_9 |  | 7 | 10 | 0.028233 | 0.125 | 0.08 | 261 | 0 | 0.364 | 1 | 1 | cs | TRUE
10 | LV_98-1_0_4_line_10 |  | 8 | 11 | 0.039906 | 0.125 | 0.08 | 261 | 0 | 0.364 | 1 | 1 | cs | TRUE
11 | LV_98-1_0_4_line_11 |  | 8 | 12 | 0.027282 | 0.125 | 0.08 | 261 | 0 | 0.364 | 1 | 1 | cs | TRUE
12 | LV_98-1_0_4_line_12 |  | 11 | 13 | 0.046577 | 0.125 | 0.08 | 261 | 0 | 0.364 | 1 | 2 | cs | TRUE
13 | LV_98-1_0_4_line_13 |  | 11 | 14 | 0.016823 | 0.125 | 0.08 | 261 | 0 | 0.364 | 1 | 2 | cs | TRUE
14 | LV_98-1_0_4_line_14 |  | 13 | 20 | 0.032703 | 0.125 | 0.08 | 261 | 0 | 0.364 | 1 | 2 | cs | TRUE
15 | LV_98-1_0_4_line_15 |  | 14 | 21 | 0.020355 | 0.125 | 0.08 | 261 | 0 | 0.364 | 1 | 2 | cs | TRUE
16 | LV_98-1_0_4_line_16 |  | 15 | 16 | 0.021645 | 0.125 | 0.08 | 261 | 0 | 0.364 | 1 | 1 | cs | TRUE
17 | LV_98-1_0_4_line_17 |  | 16 | 17 | 0.031483 | 0.125 | 0.08 | 261 | 0 | 0.364 | 1 | 1 | cs | TRUE
18 | LV_98-1_0_4_line_18 |  | 17 | 18 | 0.023623 | 0.125 | 0.08 | 261 | 0 | 0.364 | 1 | 1 | cs | TRUE
19 | LV_98-1_0_4_line_19 |  | 17 | 19 | 0.0070389 | 0.125 | 0.08 | 261 | 0 | 0.364 | 1 | 1 | cs | TRUE
20 | LV_98-1_0_4_line_20 |  | 18 | 21 | 0.02477 | 0.125 | 0.08 | 261 | 0 | 0.364 | 1 | 2 | cs | TRUE
21 | LV_98-1_0_4_line_21 |  | 19 | 22 | 0.020228 | 0.125 | 0.08 | 261 | 0 | 0.364 | 1 | 1 | cs | TRUE
22 | LV_98-1_0_4_line_22 |  | 20 | 25 | 0.0015676 | 0.125 | 0.08 | 261 | 0 | 0.364 | 1 | 2 | cs | TRUE
23 | LV_98-1_0_4_line_23 |  | 21 | 23 | 0.04597 | 0.125 | 0.08 | 261 | 0 | 0.364 | 1 | 1 | cs | TRUE
24 | LV_98-1_0_4_line_24 |  | 22 | 67 | 0.0011981 | 0.125 | 0.08 | 261 | 0 | 0.364 | 1 | 1 | cs | TRUE
25 | LV_98-1_0_4_line_25 |  | 23 | 24 | 0.022904 | 0.125 | 0.08 | 261 | 0 | 0.364 | 1 | 1 | cs | TRUE
26 | LV_98-1_0_4_line_26 |  | 25 | 26 | 0.031197 | 0.125 | 0.08 | 261 | 0 | 0.364 | 1 | 2 | cs | TRUE
27 | LV_98-1_0_4_line_27 |  | 26 | 27 | 0.013232 | 0.125 | 0.08 | 261 | 0 | 0.364 | 1 | 2 | cs | TRUE
28 | LV_98-1_0_4_line_28 |  | 27 | 28 | 0.013312 | 0.125 | 0.08 | 261 | 0 | 0.364 | 1 | 2 | cs | TRUE
29 | LV_98-1_0_4_line_29 |  | 28 | 29 | 0.048992 | 0.125 | 0.08 | 261 | 0 | 0.364 | 1 | 1 | cs | TRUE
30 | LV_98-1_0_4_line_30 |  | 28 | 30 | 0.0056976 | 0.125 | 0.08 | 261 | 0 | 0.364 | 1 | 2 | cs | TRUE
31 | LV_98-1_0_4_line_31 |  | 29 | 31 | 0.0038714 | 0.125 | 0.08 | 261 | 0 | 0.364 | 1 | 1 | cs | TRUE
32 | LV_98-1_0_4_line_32 |  | 30 | 32 | 0.014576 | 0.125 | 0.08 | 261 | 0 | 0.364 | 1 | 2 | cs | TRUE
33 | LV_98-1_0_4_line_33 |  | 31 | 48 | 0.019123 | 0.125 | 0.08 | 261 | 0 | 0.364 | 1 | 1 | cs | TRUE
34 | LV_98-1_0_4_line_34 |  | 32 | 50 | 0.014843 | 0.125 | 0.08 | 261 | 0 | 0.364 | 1 | 2 | cs | TRUE
35 | LV_98-1_0_4_line_35 |  | 33 | 34 | 0.074579 | 0.125 | 0.08 | 261 | 0 | 0.364 | 1 | 1 | cs | TRUE
36 | LV_98-1_0_4_line_36 |  | 33 | 35 | 0.032161 | 0.125 | 0.08 | 261 | 0 | 0.364 | 1 | 1 | cs | TRUE
37 | LV_98-1_0_4_line_37 |  | 34 | 36 | 0.22346 | 0.125 | 0.08 | 261 | 0 | 0.364 | 1 | 1 | cs | TRUE
38 | LV_98-1_0_4_line_38 |  | 35 | 37 | 0.066394 | 0.125 | 0.08 | 261 | 0 | 0.364 | 1 | 1 | cs | TRUE
39 | LV_98-1_0_4_line_39 |  | 35 | 38 | 0.004459 | 0.125 | 0.08 | 261 | 0 | 0.364 | 1 | 1 | cs | TRUE
40 | LV_98-1_0_4_line_40 |  | 36 | 41 | 0.018184 | 0.125 | 0.08 | 261 | 0 | 0.364 | 1 | 1 | cs | TRUE
41 | LV_98-1_0_4_line_41 |  | 38 | 39 | 0.15022 | 0.125 | 0.08 | 261 | 0 | 0.364 | 1 | 2 | cs | TRUE
42 | LV_98-1_0_4_line_42 |  | 39 | 40 | 0.043492 | 0.125 | 0.08 | 261 | 0 | 0.364 | 1 | 2 | cs | TRUE
43 | LV_98-1_0_4_line_43 |  | 40 | 155 | 0.01459 | 0.125 | 0.08 | 261 | 0 | 0.364 | 1 | 1 | cs | TRUE
44 | LV_98-1_0_4_line_44 |  | 40 | 156 | 0.045897 | 0.125 | 0.08 | 261 | 0 | 0.364 | 1 | 2 | cs | TRUE
45 | LV_98-1_0_4_line_45 |  | 41 | 45 | 0.17158 | 0.125 | 0.08 | 261 | 0 | 0.364 | 1 | 1 | cs | TRUE
46 | LV_98-1_0_4_line_46 |  | 42 | 43 | 0.053694 | 0.125 | 0.08 | 261 | 0 | 0.364 | 1 | 1 | cs | TRUE
47 | LV_98-1_0_4_line_47 |  | 43 | 44 | 0.010173 | 0.125 | 0.08 | 261 | 0 | 0.364 | 1 | 1 | cs | TRUE
48 | LV_98-1_0_4_line_48 |  | 44 | 45 | 0.03832 | 0.125 | 0.08 | 261 | 0 | 0.364 | 1 | 1 | cs | TRUE
49 | LV_98-1_0_4_line_49 |  | 46 | 47 | 0.0085856 | 0.125 | 0.08 | 261 | 0 | 0.364 | 1 | 1 | cs | TRUE
50 | LV_98-1_0_4_line_50 |  | 47 | 48 | 0.013114 | 0.125 | 0.08 | 261 | 0 | 0.364 | 1 | 1 | cs | TRUE
51 | LV_98-1_0_4_line_51 |  | 48 | 49 | 0.019393 | 0.125 | 0.08 | 261 | 0 | 0.364 | 1 | 1 | cs | TRUE
52 | LV_98-1_0_4_line_52 |  | 50 | 51 | 0.021376 | 0.125 | 0.08 | 261 | 0 | 0.364 | 1 | 2 | cs | TRUE
53 | LV_98-1_0_4_line_53 |  | 50 | 52 | 0.015834 | 0.125 | 0.08 | 261 | 0 | 0.364 | 1 | 1 | cs | TRUE
54 | LV_98-1_0_4_line_54 |  | 51 | 53 | 0.0021541 | 0.125 | 0.08 | 261 | 0 | 0.364 | 1 | 2 | cs | TRUE
55 | LV_98-1_0_4_line_55 |  | 52 | 54 | 0.016271 | 0.125 | 0.08 | 261 | 0 | 0.364 | 1 | 1 | cs | TRUE
56 | LV_98-1_0_4_line_56 |  | 53 | 55 | 0.030595 | 0.125 | 0.08 | 261 | 0 | 0.364 | 1 | 2 | cs | TRUE
57 | LV_98-1_0_4_line_57 |  | 55 | 71 | 0.022484 | 0.125 | 0.08 | 261 | 0 | 0.364 | 1 | 2 | cs | TRUE
58 | LV_98-1_0_4_line_58 |  | 56 | 57 | 0.021491 | 0.125 | 0.08 | 261 | 0 | 0.364 | 1 | 1 | cs | TRUE
59 | LV_98-1_0_4_line_59 |  | 57 | 58 | 0.04469 | 0.125 | 0.08 | 261 | 0 | 0.364 | 1 | 1 | cs | TRUE
60 | LV_98-1_0_4_line_60 |  | 57 | 59 | 0.024692 | 0.125 | 0.08 | 261 | 0 | 0.364 | 1 | 1 | cs | TRUE
61 | LV_98-1_0_4_line_61 |  | 58 | 60 | 0.010616 | 0.125 | 0.08 | 261 | 0 | 0.364 | 1 | 1 | cs | TRUE
62 | LV_98-1_0_4_line_62 |  | 59 | 61 | 0.025489 | 0.125 | 0.08 | 261 | 0 | 0.364 | 1 | 1 | cs | TRUE
63 | LV_98-1_0_4_line_63 |  | 59 | 62 | 0.019115 | 0.125 | 0.08 | 261 | 0 | 0.364 | 1 | 1 | cs | TRUE
64 | LV_98-1_0_4_line_64 |  | 60 | 63 | 0.024852 | 0.125 | 0.08 | 261 | 0 | 0.364 | 1 | 1 | cs | TRUE
65 | LV_98-1_0_4_line_65 |  | 60 | 64 | 0.028488 | 0.125 | 0.08 | 261 | 0 | 0.364 | 1 | 1 | cs | TRUE
66 | LV_98-1_0_4_line_66 |  | 61 | 65 | 0.029534 | 0.125 | 0.08 | 261 | 0 | 0.364 | 1 | 1 | cs | TRUE
67 | LV_98-1_0_4_line_67 |  | 62 | 66 | 0.0075262 | 0.125 | 0.08 | 261 | 0 | 0.364 | 1 | 1 | cs | TRUE
68 | LV_98-1_0_4_line_68 |  | 64 | 79 | 0.012318 | 0.125 | 0.08 | 261 | 0 | 0.364 | 1 | 1 | cs | TRUE
69 | LV_98-1_0_4_line_69 |  | 65 | 184 | 0.025196 | 0.125 | 0.08 | 261 | 0 | 0.364 | 1 | 1 | cs | TRUE
70 | LV_98-1_0_4_line_70 |  | 66 | 174 | 0.014424 | 0.125 | 0.08 | 261 | 0 | 0.364 | 1 | 1 | cs | TRUE
71 | LV_98-1_0_4_line_71 |  | 67 | 68 | 0.029717 | 0.125 | 0.08 | 261 | 0 | 0.364 | 1 | 1 | cs | TRUE
72 | LV_98-1_0_4_line_72 |  | 68 | 69 | 0.0026258 | 0.125 | 0.08 | 261 | 0 | 0.364 | 1 | 1 | cs | TRUE
73 | LV_98-1_0_4_line_73 |  | 69 | 70 | 0.021904 | 0.125 | 0.08 | 261 | 0 | 0.364 | 1 | 1 | cs | TRUE
74 | LV_98-1_0_4_line_74 |  | 70 | 141 | 0.0037848 | 0.125 | 0.08 | 261 | 0 | 0.364 | 1 | 1 | cs | TRUE
75 | LV_98-1_0_4_line_75 |  | 71 | 72 | 0.038552 | 0.125 | 0.08 | 261 | 0 | 0.364 | 1 | 2 | cs | TRUE
76 | LV_98-1_0_4_line_76 |  | 72 | 73 | 0.024546 | 0.125 | 0.08 | 261 | 0 | 0.364 | 1 | 2 | cs | TRUE
77 | LV_98-1_0_4_line_77 |  | 73 | 74 | 0.00060616 | 0.125 | 0.08 | 261 | 0 | 0.364 | 1 | 2 | cs | TRUE
78 | LV_98-1_0_4_line_78 |  | 74 | 75 | 0.018878 | 0.125 | 0.08 | 261 | 0 | 0.364 | 1 | 2 | cs | TRUE
79 | LV_98-1_0_4_line_79 |  | 75 | 76 | 0.01477 | 0.125 | 0.08 | 261 | 0 | 0.364 | 1 | 2 | cs | TRUE
80 | LV_98-1_0_4_line_80 |  | 76 | 77 | 0.025737 | 0.125 | 0.08 | 261 | 0 | 0.364 | 1 | 1 | cs | TRUE
81 | LV_98-1_0_4_line_81 |  | 76 | 78 | 0.012418 | 0.125 | 0.08 | 261 | 0 | 0.364 | 1 | 2 | cs | TRUE
82 | LV_98-1_0_4_line_82 |  | 77 | 82 | 0.011172 | 0.125 | 0.08 | 261 | 0 | 0.364 | 1 | 1 | cs | TRUE
83 | LV_98-1_0_4_line_83 |  | 77 | 83 | 0.02269 | 0.125 | 0.08 | 261 | 0 | 0.364 | 1 | 1 | cs | TRUE
84 | LV_98-1_0_4_line_84 |  | 78 | 80 | 0.021737 | 0.125 | 0.08 | 261 | 0 | 0.364 | 1 | 2 | cs | TRUE
85 | LV_98-1_0_4_line_85 |  | 78 | 79 | 0.014845 | 0.125 | 0.08 | 261 | 0 | 0.364 | 1 | 1 | cs | TRUE
86 | LV_98-1_0_4_line_86 |  | 80 | 81 | 0.012801 | 0.125 | 0.08 | 261 | 0 | 0.364 | 1 | 2 | cs | TRUE
87 | LV_98-1_0_4_line_87 |  | 81 | 84 | 0.018208 | 0.125 | 0.08 | 261 | 0 | 0.364 | 1 | 2 | cs | TRUE
88 | LV_98-1_0_4_line_88 |  | 82 | 86 | 0.020322 | 0.125 | 0.08 | 261 | 0 | 0.364 | 1 | 1 | cs | TRUE
89 | LV_98-1_0_4_line_89 |  | 82 | 87 | 0.023832 | 0.125 | 0.08 | 261 | 0 | 0.364 | 1 | 1 | cs | TRUE
90 | LV_98-1_0_4_line_90 |  | 83 | 85 | 0.019049 | 0.125 | 0.08 | 261 | 0 | 0.364 | 1 | 1 | cs | TRUE
91 | LV_98-1_0_4_line_91 |  | 84 | 168 | 0.0046595 | 0.125 | 0.08 | 261 | 0 | 0.364 | 1 | 2 | cs | TRUE
92 | LV_98-1_0_4_line_92 |  | 87 | 88 | 0.04778 | 0.125 | 0.08 | 261 | 0 | 0.364 | 1 | 1 | cs | TRUE
93 | LV_98-1_0_4_line_93 |  | 87 | 89 | 0.025382 | 0.125 | 0.08 | 261 | 0 | 0.364 | 1 | 1 | cs | TRUE
94 | LV_98-1_0_4_line_94 |  | 88 | 198 | 0.0016424 | 0.125 | 0.08 | 261 | 0 | 0.364 | 1 | 1 | cs | TRUE
95 | LV_98-1_0_4_line_95 |  | 89 | 197 | 0.0099389 | 0.125 | 0.08 | 261 | 0 | 0.364 | 1 | 1 | cs | TRUE
96 | LV_98-1_0_4_line_96 |  | 90 | 91 | 0.058052 | 0.125 | 0.08 | 261 | 0 | 0.364 | 1 | 1 | cs | TRUE
97 | LV_98-1_0_4_line_97 |  | 90 | 92 | 0.016618 | 0.125 | 0.08 | 261 | 0 | 0.364 | 1 | 1 | cs | TRUE
98 | LV_98-1_0_4_line_98 |  | 91 | 93 | 0.003318 | 0.125 | 0.08 | 261 | 0 | 0.364 | 1 | 1 | cs | TRUE
99 | LV_98-1_0_4_line_99 |  | 93 | 94 | 0.023561 | 0.125 | 0.08 | 261 | 0 | 0.364 | 1 | 1 | cs | TRUE
100 | LV_98-1_0_4_line_100 |  | 94 | 95 | 0.0093141 | 0.125 | 0.08 | 261 | 0 | 0.364 | 1 | 1 | cs | TRUE
101 | LV_98-1_0_4_line_101 |  | 95 | 96 | 0.017766 | 0.125 | 0.08 | 261 | 0 | 0.364 | 1 | 1 | cs | TRUE
102 | LV_98-1_0_4_line_102 |  | 96 | 97 | 0.033749 | 0.125 | 0.08 | 261 | 0 | 0.364 | 1 | 1 | cs | TRUE
103 | LV_98-1_0_4_line_103 |  | 96 | 98 | 0.032091 | 0.125 | 0.08 | 261 | 0 | 0.364 | 1 | 1 | cs | TRUE
104 | LV_98-1_0_4_line_104 |  | 97 | 99 | 0.034237 | 0.125 | 0.08 | 261 | 0 | 0.364 | 1 | 1 | cs | TRUE
105 | LV_98-1_0_4_line_105 |  | 97 | 100 | 0.015791 | 0.125 | 0.08 | 261 | 0 | 0.364 | 1 | 1 | cs | TRUE
106 | LV_98-1_0_4_line_106 |  | 98 | 101 | 0.006419 | 0.125 | 0.08 | 261 | 0 | 0.364 | 1 | 1 | cs | TRUE
107 | LV_98-1_0_4_line_107 |  | 99 | 102 | 0.0092526 | 0.125 | 0.08 | 261 | 0 | 0.364 | 1 | 1 | cs | TRUE
108 | LV_98-1_0_4_line_108 |  | 100 | 103 | 0.0060055 | 0.125 | 0.08 | 261 | 0 | 0.364 | 1 | 1 | cs | TRUE
109 | LV_98-1_0_4_line_109 |  | 101 | 104 | 0.019595 | 0.125 | 0.08 | 261 | 0 | 0.364 | 1 | 1 | cs | TRUE
110 | LV_98-1_0_4_line_110 |  | 101 | 105 | 0.04545 | 0.125 | 0.08 | 261 | 0 | 0.364 | 1 | 1 | cs | TRUE
111 | LV_98-1_0_4_line_111 |  | 102 | 109 | 0.0084193 | 0.125 | 0.08 | 261 | 0 | 0.364 | 1 | 1 | cs | TRUE
112 | LV_98-1_0_4_line_112 |  | 103 | 106 | 0.027159 | 0.125 | 0.08 | 261 | 0 | 0.364 | 1 | 1 | cs | TRUE
113 | LV_98-1_0_4_line_113 |  | 104 | 111 | 0.0055079 | 0.125 | 0.08 | 261 | 0 | 0.364 | 1 | 1 | cs | TRUE
114 | LV_98-1_0_4_line_114 |  | 105 | 112 | 0.013644 | 0.125 | 0.08 | 261 | 0 | 0.364 | 1 | 1 | cs | TRUE
115 | LV_98-1_0_4_line_115 |  | 106 | 107 | 0.02748 | 0.125 | 0.08 | 261 | 0 | 0.364 | 1 | 1 | cs | TRUE
116 | LV_98-1_0_4_line_116 |  | 107 | 108 | 0.060246 | 0.125 | 0.08 | 261 | 0 | 0.364 | 1 | 1 | cs | TRUE
117 | LV_98-1_0_4_line_117 |  | 108 | 110 | 0.01422 | 0.125 | 0.08 | 261 | 0 | 0.364 | 1 | 1 | cs | TRUE
118 | LV_98-1_0_4_line_118 |  | 109 | 146 | 0.010477 | 0.125 | 0.08 | 261 | 0 | 0.364 | 1 | 1 | cs | TRUE
119 | LV_98-1_0_4_line_119 |  | 110 | 148 | 0.047437 | 0.125 | 0.08 | 261 | 0 | 0.364 | 1 | 1 | cs | TRUE
120 | LV_98-1_0_4_line_120 |  | 111 | 113 | 0.014255 | 0.125 | 0.08 | 261 | 0 | 0.364 | 1 | 1 | cs | TRUE
121 | LV_98-1_0_4_line_121 |  | 113 | 114 | 0.013686 | 0.125 | 0.08 | 261 | 0 | 0.364 | 1 | 1 | cs | TRUE
122 | LV_98-1_0_4_line_122 |  | 113 | 115 | 0.024955 | 0.125 | 0.08 | 261 | 0 | 0.364 | 1 | 1 | cs | TRUE
123 | LV_98-1_0_4_line_123 |  | 114 | 116 | 0.045727 | 0.125 | 0.08 | 261 | 0 | 0.364 | 1 | 1 | cs | TRUE
124 | LV_98-1_0_4_line_124 |  | 115 | 117 | 0.020002 | 0.125 | 0.08 | 261 | 0 | 0.364 | 1 | 1 | cs | TRUE
125 | LV_98-1_0_4_line_125 |  | 116 | 118 | 0.01256 | 0.125 | 0.08 | 261 | 0 | 0.364 | 1 | 1 | cs | TRUE
126 | LV_98-1_0_4_line_126 |  | 117 | 119 | 0.0025533 | 0.125 | 0.08 | 261 | 0 | 0.364 | 1 | 1 | cs | TRUE
127 | LV_98-1_0_4_line_127 |  | 118 | 141 | 0.034078 | 0.125 | 0.08 | 261 | 0 | 0.364 | 1 | 1 | cs | TRUE
128 | LV_98-1_0_4_line_128 |  | 118 | 125 | 0.030451 | 0.125 | 0.08 | 261 | 0 | 0.364 | 1 | 1 | cs | TRUE
129 | LV_98-1_0_4_line_129 |  | 120 | 121 | 0.0076767 | 0.125 | 0.08 | 261 | 0 | 0.364 | 1 | 1 | cs | TRUE
130 | LV_98-1_0_4_line_130 |  | 121 | 122 | 0.011193 | 0.125 | 0.08 | 261 | 0 | 0.364 | 1 | 1 | cs | TRUE
131 | LV_98-1_0_4_line_131 |  | 122 | 123 | 0.010203 | 0.125 | 0.08 | 261 | 0 | 0.364 | 1 | 1 | cs | TRUE
132 | LV_98-1_0_4_line_132 |  | 122 | 124 | 0.018422 | 0.125 | 0.08 | 261 | 0 | 0.364 | 1 | 1 | cs | TRUE
133 | LV_98-1_0_4_line_133 |  | 124 | 125 | 0.020593 | 0.125 | 0.08 | 261 | 0 | 0.364 | 1 | 1 | cs | TRUE
134 | LV_98-1_0_4_line_134 |  | 126 | 127 | 0.029787 | 0.125 | 0.08 | 261 | 0 | 0.364 | 1 | 1 | cs | TRUE
135 | LV_98-1_0_4_line_135 |  | 126 | 128 | 0.021154 | 0.125 | 0.08 | 261 | 0 | 0.364 | 1 | 1 | cs | TRUE
136 | LV_98-1_0_4_line_136 |  | 127 | 129 | 0.00097254 | 0.125 | 0.08 | 261 | 0 | 0.364 | 1 | 1 | cs | TRUE
137 | LV_98-1_0_4_line_137 |  | 128 | 130 | 0.0079259 | 0.125 | 0.08 | 261 | 0 | 0.364 | 1 | 1 | cs | TRUE
138 | LV_98-1_0_4_line_138 |  | 129 | 131 | 0.027807 | 0.125 | 0.08 | 261 | 0 | 0.364 | 1 | 1 | cs | TRUE
139 | LV_98-1_0_4_line_139 |  | 130 | 132 | 0.013004 | 0.125 | 0.08 | 261 | 0 | 0.364 | 1 | 1 | cs | TRUE
140 | LV_98-1_0_4_line_140 |  | 130 | 133 | 0.017893 | 0.125 | 0.08 | 261 | 0 | 0.364 | 1 | 1 | cs | TRUE
141 | LV_98-1_0_4_line_141 |  | 131 | 134 | 0.030925 | 0.125 | 0.08 | 261 | 0 | 0.364 | 1 | 1 | cs | TRUE
142 | LV_98-1_0_4_line_142 |  | 132 | 137 | 0.015858 | 0.125 | 0.08 | 261 | 0 | 0.364 | 1 | 1 | cs | TRUE
143 | LV_98-1_0_4_line_143 |  | 133 | 138 | 0.0078155 | 0.125 | 0.08 | 261 | 0 | 0.364 | 1 | 1 | cs | TRUE
144 | LV_98-1_0_4_line_144 |  | 134 | 135 | 0.045149 | 0.125 | 0.08 | 261 | 0 | 0.364 | 1 | 1 | cs | TRUE
145 | LV_98-1_0_4_line_145 |  | 135 | 136 | 0.013197 | 0.125 | 0.08 | 261 | 0 | 0.364 | 1 | 1 | cs | TRUE
146 | LV_98-1_0_4_line_146 |  | 136 | 153 | 0.013493 | 0.125 | 0.08 | 261 | 0 | 0.364 | 1 | 1 | cs | TRUE
147 | LV_98-1_0_4_line_147 |  | 136 | 152 | 0.015693 | 0.125 | 0.08 | 261 | 0 | 0.364 | 1 | 1 | cs | TRUE
148 | LV_98-1_0_4_line_148 |  | 137 | 139 | 0.0060574 | 0.125 | 0.08 | 261 | 0 | 0.364 | 1 | 1 | cs | TRUE
149 | LV_98-1_0_4_line_149 |  | 138 | 140 | 0.026462 | 0.125 | 0.08 | 261 | 0 | 0.364 | 1 | 1 | cs | TRUE
150 | LV_98-1_0_4_line_150 |  | 139 | 141 | 0.013796 | 0.125 | 0.08 | 261 | 0 | 0.364 | 1 | 1 | cs | TRUE
151 | LV_98-1_0_4_line_151 |  | 140 | 142 | 0.023577 | 0.125 | 0.08 | 261 | 0 | 0.364 | 1 | 1 | cs | TRUE
152 | LV_98-1_0_4_line_152 |  | 142 | 143 | 0.022712 | 0.125 | 0.08 | 261 | 0 | 0.364 | 1 | 1 | cs | TRUE
153 | LV_98-1_0_4_line_153 |  | 143 | 144 | 0.018115 | 0.125 | 0.08 | 261 | 0 | 0.364 | 1 | 1 | cs | TRUE
154 | LV_98-1_0_4_line_154 |  | 144 | 145 | 0.0008997 | 0.125 | 0.08 | 261 | 0 | 0.364 | 1 | 1 | cs | TRUE
155 | LV_98-1_0_4_line_155 |  | 146 | 147 | 0.022593 | 0.125 | 0.08 | 261 | 0 | 0.364 | 1 | 1 | cs | TRUE
156 | LV_98-1_0_4_line_156 |  | 149 | 150 | 0.0083132 | 0.125 | 0.08 | 261 | 0 | 0.364 | 1 | 1 | cs | TRUE
157 | LV_98-1_0_4_line_157 |  | 150 | 151 | 0.018975 | 0.125 | 0.08 | 261 | 0 | 0.364 | 1 | 1 | cs | TRUE
158 | LV_98-1_0_4_line_158 |  | 151 | 152 | 0.023248 | 0.125 | 0.08 | 261 | 0 | 0.364 | 1 | 1 | cs | TRUE
159 | LV_98-1_0_4_line_159 |  | 153 | 154 | 0.0066283 | 0.125 | 0.08 | 261 | 0 | 0.364 | 1 | 1 | cs | TRUE
160 | LV_98-1_0_4_line_160 |  | 155 | 157 | 0.015702 | 0.125 | 0.08 | 261 | 0 | 0.364 | 1 | 1 | cs | TRUE
161 | LV_98-1_0_4_line_161 |  | 156 | 158 | 0.015922 | 0.125 | 0.08 | 261 | 0 | 0.364 | 1 | 2 | cs | TRUE
162 | LV_98-1_0_4_line_162 |  | 157 | 159 | 0.018534 | 0.125 | 0.08 | 261 | 0 | 0.364 | 1 | 1 | cs | TRUE
163 | LV_98-1_0_4_line_163 |  | 157 | 160 | 0.006019 | 0.125 | 0.08 | 261 | 0 | 0.364 | 1 | 1 | cs | TRUE
164 | LV_98-1_0_4_line_164 |  | 158 | 161 | 0.013583 | 0.125 | 0.08 | 261 | 0 | 0.364 | 1 | 2 | cs | TRUE
165 | LV_98-1_0_4_line_165 |  | 158 | 162 | 0.076553 | 0.125 | 0.08 | 261 | 0 | 0.364 | 1 | 1 | cs | TRUE
166 | LV_98-1_0_4_line_166 |  | 159 | 163 | 0.001407 | 0.125 | 0.08 | 261 | 0 | 0.364 | 1 | 1 | cs | TRUE
167 | LV_98-1_0_4_line_167 |  | 161 | 187 | 0.008091 | 0.125 | 0.08 | 261 | 0 | 0.364 | 1 | 2 | cs | TRUE
168 | LV_98-1_0_4_line_168 |  | 161 | 188 | 0.0077739 | 0.125 | 0.08 | 261 | 0 | 0.364 | 1 | 1 | cs | TRUE
169 | LV_98-1_0_4_line_169 |  | 162 | 189 | 0.015859 | 0.125 | 0.08 | 261 | 0 | 0.364 | 1 | 1 | cs | TRUE
170 | LV_98-1_0_4_line_170 |  | 164 | 165 | 0.0074373 | 0.125 | 0.08 | 261 | 0 | 0.364 | 1 | 1 | cs | TRUE
171 | LV_98-1_0_4_line_171 |  | 164 | 166 | 0.028851 | 0.125 | 0.08 | 261 | 0 | 0.364 | 1 | 1 | cs | TRUE
172 | LV_98-1_0_4_line_172 |  | 165 | 167 | 0.0071017 | 0.125 | 0.08 | 261 | 0 | 0.364 | 1 | 1 | cs | TRUE
173 | LV_98-1_0_4_line_173 |  | 166 | 168 | 0.018724 | 0.125 | 0.08 | 261 | 0 | 0.364 | 1 | 2 | cs | TRUE
174 | LV_98-1_0_4_line_174 |  | 166 | 169 | 0.010281 | 0.125 | 0.08 | 261 | 0 | 0.364 | 1 | 2 | cs | TRUE
175 | LV_98-1_0_4_line_175 |  | 169 | 170 | 0.042637 | 0.125 | 0.08 | 261 | 0 | 0.364 | 1 | 1 | cs | TRUE
176 | LV_98-1_0_4_line_176 |  | 169 | 171 | 0.021481 | 0.125 | 0.08 | 261 | 0 | 0.364 | 1 | 2 | cs | TRUE
177 | LV_98-1_0_4_line_177 |  | 171 | 172 | 0.0029406 | 0.125 | 0.08 | 261 | 0 | 0.364 | 1 | 2 | cs | TRUE
178 | LV_98-1_0_4_line_178 |  | 172 | 187 | 0.018706 | 0.125 | 0.08 | 261 | 0 | 0.364 | 1 | 2 | cs | TRUE
179 | LV_98-1_0_4_line_179 |  | 173 | 174 | 0.025966 | 0.125 | 0.08 | 261 | 0 | 0.364 | 1 | 1 | cs | TRUE
180 | LV_98-1_0_4_line_180 |  | 173 | 175 | 0.01314 | 0.125 | 0.08 | 261 | 0 | 0.364 | 1 | 1 | cs | TRUE
181 | LV_98-1_0_4_line_181 |  | 174 | 176 | 0.011133 | 0.125 | 0.08 | 261 | 0 | 0.364 | 1 | 1 | cs | TRUE
182 | LV_98-1_0_4_line_182 |  | 175 | 177 | 0.015145 | 0.125 | 0.08 | 261 | 0 | 0.364 | 1 | 1 | cs | TRUE
183 | LV_98-1_0_4_line_183 |  | 175 | 178 | 0.002512 | 0.125 | 0.08 | 261 | 0 | 0.364 | 1 | 1 | cs | TRUE
184 | LV_98-1_0_4_line_184 |  | 176 | 179 | 0.0027841 | 0.125 | 0.08 | 261 | 0 | 0.364 | 1 | 1 | cs | TRUE
185 | LV_98-1_0_4_line_185 |  | 177 | 180 | 0.009139 | 0.125 | 0.08 | 261 | 0 | 0.364 | 1 | 1 | cs | TRUE
186 | LV_98-1_0_4_line_186 |  | 177 | 181 | 0.018945 | 0.125 | 0.08 | 261 | 0 | 0.364 | 1 | 1 | cs | TRUE
187 | LV_98-1_0_4_line_187 |  | 179 | 182 | 0.01028 | 0.125 | 0.08 | 261 | 0 | 0.364 | 1 | 1 | cs | TRUE
188 | LV_98-1_0_4_line_188 |  | 181 | 183 | 0.007239 | 0.125 | 0.08 | 261 | 0 | 0.364 | 1 | 1 | cs | TRUE
189 | LV_98-1_0_4_line_189 |  | 184 | 185 | 0.018283 | 0.125 | 0.08 | 261 | 0 | 0.364 | 1 | 1 | cs | TRUE
190 | LV_98-1_0_4_line_190 |  | 185 | 186 | 0.0039882 | 0.125 | 0.08 | 261 | 0 | 0.364 | 1 | 1 | cs | TRUE
191 | LV_98-1_0_4_line_191 |  | 187 | 190 | 0.011679 | 0.125 | 0.08 | 261 | 0 | 0.364 | 1 | 1 | cs | TRUE
192 | LV_98-1_0_4_line_192 |  | 190 | 191 | 0.015259 | 0.125 | 0.08 | 261 | 0 | 0.364 | 1 | 1 | cs | TRUE
193 | LV_98-1_0_4_line_193 |  | 192 | 193 | 0.028592 | 0.125 | 0.08 | 261 | 0 | 0.364 | 1 | 1 | cs | TRUE
194 | LV_98-1_0_4_line_194 |  | 192 | 194 | 0.0045545 | 0.125 | 0.08 | 261 | 0 | 0.364 | 1 | 1 | cs | TRUE
195 | LV_98-1_0_4_line_195 |  | 193 | 195 | 0.0012464 | 0.125 | 0.08 | 261 | 0 | 0.364 | 1 | 1 | cs | TRUE
196 | LV_98-1_0_4_line_196 |  | 194 | 196 | 0.01822 | 0.125 | 0.08 | 261 | 0 | 0.364 | 1 | 1 | cs | TRUE
197 | LV_98-1_0_4_line_197 |  | 195 | 197 | 0.028732 | 0.125 | 0.08 | 261 | 0 | 0.364 | 1 | 1 | cs | TRUE
198 | LV_98-1_0_4_line_198 |  | 198 | 199 | 0.012376 | 0.125 | 0.08 | 261 | 0 | 0.364 | 1 | 1 | cs | TRUE
199 | LV_98-1_0_4_line_199 |  | 199 | 200 | 0.0014923 | 0.125 | 0.08 | 261 | 0 | 0.364 | 1 | 1 | cs | TRUE
200 | LV_98-1_0_4_line_200 |  | 200 | 201 | 0.028204 | 0.125 | 0.08 | 261 | 0 | 0.364 | 1 | 1 | cs | TRUE
201 | LV_98-1_0_4_line_201 |  | 201 | 202 | 0.00023433 | 0.125 | 0.08 | 261 | 0 | 0.364 | 1 | 1 | cs | TRUE
202 | LV_98-1_0_4_line_202 |  | 202 | 203 | 0.014145 | 0.125 | 0.08 | 261 | 0 | 0.364 | 1 | 1 | cs | TRUE

## trafo
| name | std_type | hv_bus | lv_bus | sn_mva | vn_hv_kv | vn_lv_kv | vk_percent | vkr_percent | pfe_kw | i0_percent | shift_degree | tap_side | tap_neutral | tap_min | tap_max | tap_step_percent | tap_step_degree | tap_pos | tap_phase_shifter | parallel | df | in_service
0 | LV_98-1_0_4_trafo_20 | 0.63 MVA 20/0.4 kV | 204 | 13 | 0.63 | 20 | 0.4 | 6 | 1.206 | 1.65 | 0.2619 | 150 | hv | 0 | -2 | 2 | 2.5 | 0 | 0 | FALSE | 1 | 1 | TRUE

## line_geodata
| x0 | y0 | x1 | y1 | x2 | y2 | x3 | y3 | x4 | y4 | x5 | y5
0 | 2672026.3835 | 1261259.4731 | 2672014.6108 | 1261262.1825
1 | 2672026.3835 | 1261259.4731 | 2672035.5435 | 1261257.3651
2 | 2672004.8391 | 1261264.4314 | 2672004.8391 | 1261264.4314 | 2672014.6108 | 1261262.1825
3 | 2672054.2207 | 1261253.0667 | 2672035.5435 | 1261257.3651
4 | 2672007.6574 | 1261280.0503 | 2672004.8391 | 1261264.4314
5 | 2672070.8248 | 1261249.2455 | 2672054.2207 | 1261253.0667
6 | 2672007.6574 | 1261280.0503 | 2672008.4704 | 1261284.5555
7 | 2672068.1412 | 1261230.154 | 2672070.8248 | 1261249.2455
8 | 2672070.8248 | 1261249.2455 | 2672074.7289 | 1261271.6936
9 | 2671990.3747 | 1261297.5753 | 2672009.9005 | 1261292.4807 | 2672008.4704 | 1261284.5555
10 | 2672068.1412 | 1261230.154 | 2672062.4478 | 1261198.9501 | 2672059.4435 | 1261191.33
11 | 2672068.1412 | 1261230.154 | 2672093.31 | 1261219.6268
12 | 2672059.4435 | 1261191.33 | 2672034.2511 | 1261198.8066 | 2672014.5107 | 1261203.5322
13 | 2672059.4435 | 1261191.33 | 2672067.1175 | 1261188.6325 | 2672075.3662 | 1261185.9011
14 | 2671982.7065 | 1261211.1457 | 2672014.5107 | 1261203.5322
15 | 2672094.4262 | 1261178.7911 | 2672084.3155 | 1261182.9377 | 2672075.3662 | 1261185.9011
16 | 2672149.7692 | 1261188.6063 | 2672148.4174 | 1261193.7826 | 2672142.4499 | 1261198.0464 | 2672134.3093 | 1261201.7921
17 | 2672138.7613 | 1261159.4279 | 2672145.1342 | 1261173.2049 | 2672148.918 | 1261181.1681 | 2672149.7692 | 1261188.6063 | 2672149.7692 | 1261188.6063
18 | 2672138.7613 | 1261159.4279 | 2672127.0419 | 1261165.1004 | 2672117.2657 | 1261169.2041
19 | 2672138.7613 | 1261159.4279 | 2672144.9757 | 1261156.1222
20 | 2672094.4262 | 1261178.7911 | 2672117.2657 | 1261169.2041
21 | 2672144.9757 | 1261156.1222 | 2672161.812 | 1261147.1664 | 2672162.8205 | 1261146.5983
22 | 2671982.7065 | 1261211.1457 | 2671981.182 | 1261211.5107
23 | 2672094.4262 | 1261178.7911 | 2672089.7684 | 1261154.7496 | 2672086.7641 | 1261133.4797
24 | 2672163.8644 | 1261146.0103 | 2672162.8205 | 1261146.5983
25 | 2672083.5607 | 1261110.8011 | 2672086.7641 | 1261133.4797
26 | 2671950.8425 | 1261218.7736 | 2671981.182 | 1261211.5107
27 | 2671950.8425 | 1261218.7736 | 2671937.9743 | 1261221.854
28 | 2671925.0277 | 1261224.9533 | 2671937.9743 | 1261221.854
29 | 2671925.0277 | 1261224.9533 | 2671936.9632 | 1261272.4689
30 | 2671925.0277 | 1261224.9533 | 2671919.5051 | 1261226.3547
31 | 2671937.9064 | 1261276.2236 | 2671936.9632 | 1261272.4689
32 | 2671905.3764 | 1261229.9399 | 2671919.5051 | 1261226.3547
33 | 2671934.6416 | 1261293.8331 | 2671934.1132 | 1261291.436 | 2671934.0174 | 1261287.543 | 2671936.8869 | 1261283.9529 | 2671938.7055 | 1261279.405 | 2671937.9064 | 1261276.2236
34 | 2671890.9898 | 1261233.5906 | 2671905.3764 | 1261229.9399
35 | 2671378.3105 | 1261161.3234 | 2671333.6114 | 1261149.8715 | 2671306.9385 | 1261140.0132
36 | 2671407.772 | 1261173.4392 | 2671393.7337 | 1261165.2748 | 2671378.3105 | 1261161.3234
37 | 2671321.9099 | 1260917.0523 | 2671306.9385 | 1261140.0132
38 | 2671407.772 | 1261173.4392 | 2671358.8848 | 1261218.3643
39 | 2671411.5948 | 1261175.7537 | 2671407.772 | 1261173.4392
40 | 2671305.1011 | 1260910.1148 | 2671321.9099 | 1260917.0523
41 | 2671560.4757 | 1261195.8006 | 2671411.5948 | 1261175.7537
42 | 2671601.9666 | 1261182.7594 | 2671560.4757 | 1261195.8006
43 | 2671601.9666 | 1261182.7594 | 2671604.4677 | 1261197.1338
44 | 2671601.9666 | 1261182.7594 | 2671605.9228 | 1261181.5174 | 2671640.4475 | 1261161.2979 | 2671641.8498 | 1261160.2659
45 | 2671134.0092 | 1260897.1238 | 2671305.1011 | 1260910.1148
46 | 2671054.3727 | 1260946.8212 | 2671073.3916 | 1260940.2167 | 2671076.8292 | 1260920.6766 | 2671089.7131 | 1260915.9568
47 | 2671099.2649 | 1260912.4576 | 2671089.7131 | 1260915.9568
48 | 2671134.0092 | 1260897.1238 | 2671128.3764 | 1260901.7929 | 2671099.2649 | 1260912.4576
49 | 2671939.3423 | 1261315.0173 | 2671937.4824 | 1261306.6355
50 | 2671934.6416 | 1261293.8331 | 2671937.4824 | 1261306.6355
51 | 2671934.6416 | 1261293.8331 | 2671953.5257 | 1261289.4196
52 | 2671890.9898 | 1261233.5906 | 2671888.0526 | 1261212.4171
53 | 2671890.9898 | 1261233.5906 | 2671875.6464 | 1261237.5033
54 | 2671887.7566 | 1261210.2835 | 2671888.0526 | 1261212.4171
55 | 2671859.8804 | 1261241.5248 | 2671863.2708 | 1261240.6593 | 2671875.6464 | 1261237.5033
56 | 2671887.7566 | 1261210.2835 | 2671883.5528 | 1261179.9789
57 | 2671883.5528 | 1261179.9789 | 2671883.5348 | 1261179.8486 | 2671883.2473 | 1261157.4979
58 | 2671791.1956 | 1261256.563 | 2671807.3512 | 1261254.135 | 2671812.3896 | 1261253.0511
59 | 2671791.1956 | 1261256.563 | 2671790.7476 | 1261240.0785 | 2671793.4261 | 1261212.0065
60 | 2671767.2617 | 1261262.2214 | 2671772.9535 | 1261262.0236 | 2671777.7332 | 1261260.6028 | 2671782.3366 | 1261258.8128 | 2671791.1956 | 1261256.563
61 | 2671794.4345 | 1261201.4387 | 2671793.4261 | 1261212.0065
62 | 2671767.2617 | 1261262.2214 | 2671765.6119 | 1261269.6292 | 2671762.8652 | 1261276.7679 | 2671761.7641 | 1261286.9591
63 | 2671767.2617 | 1261262.2214 | 2671759.7208 | 1261261.4183 | 2671748.1945 | 1261261.7788 | 2671748.1945 | 1261261.7788
64 | 2671794.4345 | 1261201.4387 | 2671819.0687 | 1261198.1576
65 | 2671794.4345 | 1261201.4387 | 2671794.6593 | 1261199.0618 | 2671799.2401 | 1261173.366
66 | 2671761.5403 | 1261316.4146 | 2671760.7229 | 1261307.9988 | 2671761.159 | 1261292.5591 | 2671761.7641 | 1261286.9591
67 | 2671748.1945 | 1261261.7788 | 2671740.7385 | 1261262.8041
68 | 2671799.2401 | 1261173.366 | 2671801.4019 | 1261161.239
69 | 2671766.4098 | 1261341.1037 | 2671764.2054 | 1261332.7485 | 2671761.7545 | 1261318.6192 | 2671761.5403 | 1261316.4146
70 | 2671726.5889 | 1261265.5975 | 2671740.0954 | 1261262.8925 | 2671740.7385 | 1261262.8041
71 | 2672189.5466 | 1261131.0756 | 2672182.9823 | 1261135.2378 | 2672172.4578 | 1261141.1695 | 2672163.8644 | 1261146.0103
72 | 2672191.7642 | 1261129.6695 | 2672189.5466 | 1261131.0756
73 | 2672191.7642 | 1261129.6695 | 2672197.4347 | 1261126.0739 | 2672210.6118 | 1261118.5172
74 | 2672213.8951 | 1261116.6343 | 2672210.6118 | 1261118.5172
75 | 2671864.7814 | 1261134.1192 | 2671874.9048 | 1261132.864 | 2671880.5979 | 1261135.6686 | 2671883.2171 | 1261155.1483 | 2671883.2473 | 1261157.4979
76 | 2671864.7814 | 1261134.1192 | 2671840.422 | 1261137.1395
77 | 2671839.8204 | 1261137.2141 | 2671840.422 | 1261137.1395
78 | 2671821.0567 | 1261136.0058 | 2671836.3541 | 1261137.6439 | 2671839.8204 | 1261137.2141
79 | 2671806.3708 | 1261134.4331 | 2671821.0567 | 1261136.0058
80 | 2671806.3708 | 1261134.4331 | 2671807.5485 | 1261126.8084 | 2671811.9807 | 1261109.3379
81 | 2671804.0072 | 1261146.6247 | 2671806.3708 | 1261134.4331
82 | 2671814.7271 | 1261098.5076 | 2671811.9807 | 1261109.3379
83 | 2671811.9807 | 1261109.3379 | 2671834.4894 | 1261106.4741
84 | 2671804.0072 | 1261146.6247 | 2671782.3981 | 1261148.9763
85 | 2671804.0072 | 1261146.6247 | 2671801.4019 | 1261161.239
86 | 2671769.672 | 1261150.3611 | 2671782.3981 | 1261148.9763
87 | 2671751.5709 | 1261152.3309 | 2671769.672 | 1261150.3611
88 | 2671794.4764 | 1261096.1934 | 2671814.7271 | 1261098.5076
89 | 2671820.5917 | 1261075.4058 | 2671814.7271 | 1261098.5076
90 | 2671853.3859 | 1261104.0699 | 2671834.4894 | 1261106.4741
91 | 2671751.5709 | 1261152.3309 | 2671746.9388 | 1261152.8349
92 | 2671820.5917 | 1261075.4058 | 2671829.0285 | 1261037.8356 | 2671830.9884 | 1261028.7705
93 | 2671820.5917 | 1261075.4058 | 2671797.316 | 1261065.2824
94 | 2671831.3355 | 1261027.1652 | 2671830.9884 | 1261028.7705
95 | 2671797.316 | 1261065.2824 | 2671797.316 | 1261065.2824 | 2671787.4299 | 1261064.2587
96 | 2672200.8993 | 1261313.4972 | 2672231.7416 | 1261305.8723 | 2672256.6547 | 1261297.5023
97 | 2672184.7665 | 1261317.4856 | 2672200.8993 | 1261313.4972
98 | 2672259.7543 | 1261296.3245 | 2672258.0885 | 1261297.0207 | 2672256.6547 | 1261297.5023
99 | 2672259.7543 | 1261296.3245 | 2672281.4938 | 1261287.24
100 | 2672281.4938 | 1261287.24 | 2672286.1131 | 1261285.3097 | 2672289.9976 | 1261283.4476
101 | 2672306.0182 | 1261275.7679 | 2672289.9976 | 1261283.4476
102 | 2672306.0182 | 1261275.7679 | 2672322.8639 | 1261305.0402
103 | 2672306.0182 | 1261275.7679 | 2672289.4624 | 1261248.277
104 | 2672322.8639 | 1261305.0402 | 2672336.5607 | 1261336.4176
105 | 2672322.8639 | 1261305.0402 | 2672338.2946 | 1261301.6876
106 | 2672286.1508 | 1261242.7781 | 2672289.4624 | 1261248.277
107 | 2672340.2623 | 1261344.8974 | 2672336.5607 | 1261336.4176
108 | 2672338.2946 | 1261301.6876 | 2672344.1631 | 1261300.4126
109 | 2672286.1508 | 1261242.7781 | 2672276.4126 | 1261225.7739
110 | 2672286.1508 | 1261242.7781 | 2672258.3366 | 1261258.2167 | 2672246.1439 | 1261264.3265
111 | 2672340.2623 | 1261344.8974 | 2672343.6306 | 1261352.6136
112 | 2672370.7029 | 1261294.6463 | 2672344.1631 | 1261300.4126
113 | 2672276.4126 | 1261225.7739 | 2672273.6753 | 1261220.9943
114 | 2672233.9453 | 1261270.4392 | 2672246.1439 | 1261264.3265
115 | 2672397.5172 | 1261288.6543 | 2672395.0051 | 1261289.3661 | 2672370.7029 | 1261294.6463
116 | 2672454.6209 | 1261269.5253 | 2672412.5711 | 1261284.3884 | 2672397.5172 | 1261288.6543
117 | 2672454.6209 | 1261269.5253 | 2672450.8858 | 1261255.8047
118 | 2672347.3251 | 1261362.4033 | 2672345.6971 | 1261357.3476 | 2672343.6306 | 1261352.6136
119 | 2672450.8858 | 1261255.8047 | 2672443.0039 | 1261226.8509 | 2672437.2698 | 1261210.3913
120 | 2672266.5913 | 1261208.6246 | 2672273.6753 | 1261220.9943
121 | 2672266.5913 | 1261208.6246 | 2672259.5238 | 1261196.9046
122 | 2672266.5913 | 1261208.6246 | 2672244.4708 | 1261220.1756
123 | 2672235.9106 | 1261157.7468 | 2672259.5238 | 1261196.9046
124 | 2672226.7405 | 1261229.434 | 2672244.4708 | 1261220.1756
125 | 2672229.4247 | 1261146.9911 | 2672235.9106 | 1261157.7468
126 | 2672224.4772 | 1261230.6159 | 2672226.7405 | 1261229.434
127 | 2672213.8951 | 1261116.6343 | 2672229.4247 | 1261146.9911
128 | 2672229.4247 | 1261146.9911 | 2672259.8741 | 1261147.3316
129 | 2672317.1683 | 1261154.1353 | 2672309.7293 | 1261152.2396
130 | 2672298.6806 | 1261150.4839 | 2672308.5497 | 1261151.939 | 2672309.7293 | 1261152.2396
131 | 2672298.6806 | 1261150.4839 | 2672301.0828 | 1261141.3842 | 2672300.854 | 1261140.6261
132 | 2672298.6806 | 1261150.4839 | 2672295.0795 | 1261150.4066 | 2672288.1608 | 1261149.8661 | 2672280.3756 | 1261148.6442
133 | 2672280.3756 | 1261148.6442 | 2672276.7134 | 1261148.0693 | 2672272.0718 | 1261147.4122 | 2672261.5602 | 1261147.3504 | 2672259.8741 | 1261147.3316
134 | 2672288.4396 | 1261098.0861 | 2672317.9573 | 1261094.0898
135 | 2672288.4396 | 1261098.0861 | 2672267.4651 | 1261100.8388
136 | 2672317.9573 | 1261094.0898 | 2672318.9211 | 1261093.9593
137 | 2672259.6066 | 1261101.8701 | 2672267.4651 | 1261100.8388
138 | 2672346.4767 | 1261090.2286 | 2672318.9211 | 1261093.9593
139 | 2672259.6066 | 1261101.8701 | 2672246.6898 | 1261103.3724
140 | 2672259.6066 | 1261101.8701 | 2672261.6072 | 1261094.1777 | 2672264.9478 | 1261085.3563 | 2672265.194 | 1261084.9075
141 | 2672377.1581 | 1261086.3816 | 2672367.9082 | 1261087.3271 | 2672346.4767 | 1261090.2286
142 | 2672231.4066 | 1261107.333 | 2672234.371 | 1261106.0429 | 2672243.6005 | 1261103.7316 | 2672246.6898 | 1261103.3724
143 | 2672265.194 | 1261084.9075 | 2672268.9532 | 1261078.0555
144 | 2672422.0771 | 1261081.8281 | 2672411.9197 | 1261082.8287 | 2672377.1581 | 1261086.3816
145 | 2672435.2109 | 1261080.5343 | 2672422.0771 | 1261081.8281
146 | 2672435.2109 | 1261080.5343 | 2672448.6785 | 1261079.2093
147 | 2672435.2109 | 1261080.5343 | 2672436.3689 | 1261096.185
148 | 2672231.4066 | 1261107.333 | 2672226.0449 | 1261109.6663 | 2672225.8627 | 1261109.7708
149 | 2672280.6186 | 1261054.35 | 2672279.7485 | 1261056.9712 | 2672275.4917 | 1261066.1372 | 2672268.9532 | 1261078.0555
150 | 2672213.8951 | 1261116.6343 | 2672225.8627 | 1261109.7708
151 | 2672283.8325 | 1261031.1128 | 2672283.4848 | 1261040.4489 | 2672282.7579 | 1261046.2777 | 2672281.5793 | 1261051.4561 | 2672280.6186 | 1261054.35
152 | 2672306.1706 | 1261026.6601 | 2672283.8325 | 1261031.1128
153 | 2672306.1706 | 1261026.6601 | 2672309.1475 | 1261044.5288
154 | 2672309.2954 | 1261045.4163 | 2672309.1475 | 1261044.5288
155 | 2672347.3251 | 1261362.4033 | 2672354.2501 | 1261383.9093
156 | 2672434.8838 | 1261138.072 | 2672432.394 | 1261146.0036
157 | 2672437.9981 | 1261119.3754 | 2672435.4709 | 1261136.2016 | 2672434.8838 | 1261138.072
158 | 2672437.9981 | 1261119.3754 | 2672437.9981 | 1261119.3754 | 2672436.7755 | 1261101.6804 | 2672436.3689 | 1261096.185
159 | 2672448.6785 | 1261079.2093 | 2672455.2721 | 1261078.5317
160 | 2671620.1062 | 1261195.7219 | 2671604.4677 | 1261197.1338
161 | 2671654.6737 | 1261150.8289 | 2671641.8498 | 1261160.2659
162 | 2671620.1062 | 1261195.7219 | 2671621.8632 | 1261214.1722
163 | 2671626.1187 | 1261195.1832 | 2671620.1062 | 1261195.7219
164 | 2671654.6737 | 1261150.8289 | 2671662.2127 | 1261147.451 | 2671667.5659 | 1261147.2156
165 | 2671654.6737 | 1261150.8289 | 2671644.8036 | 1261142.6032 | 2671638.8391 | 1261134.2025 | 2671633.7786 | 1261119.608 | 2671629.1698 | 1261098.2028 | 2671621.8599 | 1261083.9036
166 | 2671621.9966 | 1261215.5728 | 2671621.8632 | 1261214.1722
167 | 2671667.5659 | 1261147.2156 | 2671669.5262 | 1261147.1282 | 2671675.5231 | 1261148.5019
168 | 2671667.5659 | 1261147.2156 | 2671667.623 | 1261143.1244 | 2671666.3822 | 1261141.0411 | 2671666.3447 | 1261139.7842
169 | 2671621.8599 | 1261083.9036 | 2671611.9813 | 1261071.4978
170 | 2671737.8251 | 1261181.3212 | 2671738.2293 | 1261188.7475
171 | 2671728.2911 | 1261154.4679 | 2671735.121 | 1261167.3048 | 2671737.6624 | 1261178.3328 | 2671737.8251 | 1261181.3212
172 | 2671735.2499 | 1261195.194 | 2671738.2293 | 1261188.7475
173 | 2671728.2911 | 1261154.4679 | 2671737.1751 | 1261153.8974 | 2671746.9388 | 1261152.8349
174 | 2671717.9854 | 1261154.8322 | 2671728.2911 | 1261154.4679
175 | 2671717.9854 | 1261154.8322 | 2671709.9083 | 1261188.2928 | 2671709.6956 | 1261196.5075
176 | 2671717.9854 | 1261154.8322 | 2671700.69 | 1261154.2889 | 2671696.6188 | 1261153.3527
177 | 2671693.753 | 1261152.6938 | 2671696.6188 | 1261153.3527
178 | 2671675.5231 | 1261148.5019 | 2671693.753 | 1261152.6938
179 | 2671726.5889 | 1261265.5975 | 2671722.578 | 1261244.0215 | 2671721.1087 | 1261240.2787
180 | 2671708.7825 | 1261238.8727 | 2671716.5884 | 1261237.7109 | 2671719.3025 | 1261238.8446 | 2671721.1087 | 1261240.2787
181 | 2671726.5889 | 1261265.5975 | 2671716.4072 | 1261270.0994
182 | 2671693.7594 | 1261241.1146 | 2671708.7825 | 1261238.8727
183 | 2671708.4887 | 1261236.3784 | 2671708.7825 | 1261238.8727
184 | 2671713.8609 | 1261271.2252 | 2671716.4072 | 1261270.0994
185 | 2671689.9211 | 1261235.7418 | 2671693.07 | 1261235.2018 | 2671693.7594 | 1261241.1146
186 | 2671683.3595 | 1261250.5068 | 2671694.6255 | 1261248.6196 | 2671693.7594 | 1261241.1146
187 | 2671712.3641 | 1261261.055 | 2671713.8609 | 1261271.2252
188 | 2671684.4105 | 1261257.6693 | 2671683.3595 | 1261250.5068
189 | 2671766.4098 | 1261341.1037 | 2671748.8796 | 1261346.295 | 2671748.8796 | 1261346.295
190 | 2671748.8796 | 1261346.295 | 2671749.8661 | 1261350.1593
191 | 2671680.3076 | 1261137.9853 | 2671679.8839 | 1261139.9927 | 2671677.1057 | 1261144.14 | 2671675.5231 | 1261148.5019
192 | 2671680.3076 | 1261137.9853 | 2671681.283 | 1261133.3603 | 2671683.0589 | 1261128.6004 | 2671686.8443 | 1261124.6655
193 | 2671729.039 | 1261067.4234 | 2671757.5517 | 1261065.2993
194 | 2671729.039 | 1261067.4234 | 2671724.497 | 1261067.7618
195 | 2671758.7947 | 1261065.2067 | 2671757.5517 | 1261065.2993
196 | 2671706.3272 | 1261069.1154 | 2671724.497 | 1261067.7618
197 | 2671758.7947 | 1261065.2067 | 2671780.773 | 1261063.5694 | 2671787.4299 | 1261064.2587
198 | 2671831.3355 | 1261027.1652 | 2671833.9509 | 1261015.0684
199 | 2671834.2662 | 1261013.6099 | 2671833.9509 | 1261015.0684
200 | 2671834.2662 | 1261013.6099 | 2671840.2264 | 1260986.0429
201 | 2671840.2264 | 1260986.0429 | 2671840.2759 | 1260985.8138
202 | 2671843.2651 | 1260971.9883 | 2671840.2759 | 1260985.8138

## bus_geodata
| x | y | coords
0 | 2672026.3835 | 1261259.4731
1 | 2672014.6108 | 1261262.1825
2 | 2672035.5435 | 1261257.3651
3 | 2672004.8391 | 1261264.4314
4 | 2672054.2207 | 1261253.0667
5 | 2672007.6574 | 1261280.0503
6 | 2672070.8248 | 1261249.2455
7 | 2672008.4704 | 1261284.5555
8 | 2672068.1412 | 1261230.154
9 | 2672074.7289 | 1261271.6936
10 | 2671990.3747 | 1261297.5753
11 | 2672059.4435 | 1261191.33
12 | 2672093.31 | 1261219.6268
13 | 2672014.5107 | 1261203.5322
14 | 2672075.3662 | 1261185.9011
15 | 2672134.3093 | 1261201.7921
16 | 2672149.7692 | 1261188.6063
17 | 2672138.7613 | 1261159.4279
18 | 2672117.2657 | 1261169.2041
19 | 2672144.9757 | 1261156.1222
20 | 2671982.7065 | 1261211.1457
21 | 2672094.4262 | 1261178.7911
22 | 2672162.8205 | 1261146.5983
23 | 2672086.7641 | 1261133.4797
24 | 2672083.5607 | 1261110.8011
25 | 2671981.182 | 1261211.5107
26 | 2671950.8425 | 1261218.7736
27 | 2671937.9743 | 1261221.854
28 | 2671925.0277 | 1261224.9533
29 | 2671936.9632 | 1261272.4689
30 | 2671919.5051 | 1261226.3547
31 | 2671937.9064 | 1261276.2236
32 | 2671905.3764 | 1261229.9399
33 | 2671378.3105 | 1261161.3234
34 | 2671306.9385 | 1261140.0132
35 | 2671407.772 | 1261173.4392
36 | 2671321.9099 | 1260917.0523
37 | 2671358.8848 | 1261218.3643
38 | 2671411.5948 | 1261175.7537
39 | 2671560.4757 | 1261195.8006
40 | 2671601.9666 | 1261182.7594
41 | 2671305.1011 | 1260910.1148
42 | 2671054.3727 | 1260946.8212
43 | 2671089.7131 | 1260915.9568
44 | 2671099.2649 | 1260912.4576
45 | 2671134.0092 | 1260897.1238
46 | 2671939.3423 | 1261315.0173
47 | 2671937.4824 | 1261306.6355
48 | 2671934.6416 | 1261293.8331
49 | 2671953.5257 | 1261289.4196
50 | 2671890.9898 | 1261233.5906
51 | 2671888.0526 | 1261212.4171
52 | 2671875.6464 | 1261237.5033
53 | 2671887.7566 | 1261210.2835
54 | 2671859.8804 | 1261241.5248
55 | 2671883.5528 | 1261179.9789
56 | 2671812.3896 | 1261253.0511
57 | 2671791.1956 | 1261256.563
58 | 2671793.4261 | 1261212.0065
59 | 2671767.2617 | 1261262.2214
60 | 2671794.4345 | 1261201.4387
61 | 2671761.7641 | 1261286.9591
62 | 2671748.1945 | 1261261.7788
63 | 2671819.0687 | 1261198.1576
64 | 2671799.2401 | 1261173.366
65 | 2671761.5403 | 1261316.4146
66 | 2671740.7385 | 1261262.8041
67 | 2672163.8644 | 1261146.0103
68 | 2672189.5466 | 1261131.0756
69 | 2672191.7642 | 1261129.6695
70 | 2672210.6118 | 1261118.5172
71 | 2671883.2473 | 1261157.4979
72 | 2671864.7814 | 1261134.1192
73 | 2671840.422 | 1261137.1395
74 | 2671839.8204 | 1261137.2141
75 | 2671821.0567 | 1261136.0058
76 | 2671806.3708 | 1261134.4331
77 | 2671811.9807 | 1261109.3379
78 | 2671804.0072 | 1261146.6247
79 | 2671801.4019 | 1261161.239
80 | 2671782.3981 | 1261148.9763
81 | 2671769.672 | 1261150.3611
82 | 2671814.7271 | 1261098.5076
83 | 2671834.4894 | 1261106.4741
84 | 2671751.5709 | 1261152.3309
85 | 2671853.3859 | 1261104.0699
86 | 2671794.4764 | 1261096.1934
87 | 2671820.5917 | 1261075.4058
88 | 2671830.9884 | 1261028.7705
89 | 2671797.316 | 1261065.2824
90 | 2672200.8993 | 1261313.4972
91 | 2672256.6547 | 1261297.5023
92 | 2672184.7665 | 1261317.4856
93 | 2672259.7543 | 1261296.3245
94 | 2672281.4938 | 1261287.24
95 | 2672289.9976 | 1261283.4476
96 | 2672306.0182 | 1261275.7679
97 | 2672322.8639 | 1261305.0402
98 | 2672289.4624 | 1261248.277
99 | 2672336.5607 | 1261336.4176
100 | 2672338.2946 | 1261301.6876
101 | 2672286.1508 | 1261242.7781
102 | 2672340.2623 | 1261344.8974
103 | 2672344.1631 | 1261300.4126
104 | 2672276.4126 | 1261225.7739
105 | 2672246.1439 | 1261264.3265
106 | 2672370.7029 | 1261294.6463
107 | 2672397.5172 | 1261288.6543
108 | 2672454.6209 | 1261269.5253
109 | 2672343.6306 | 1261352.6136
110 | 2672450.8858 | 1261255.8047
111 | 2672273.6753 | 1261220.9943
112 | 2672233.9453 | 1261270.4392
113 | 2672266.5913 | 1261208.6246
114 | 2672259.5238 | 1261196.9046
115 | 2672244.4708 | 1261220.1756
116 | 2672235.9106 | 1261157.7468
117 | 2672226.7405 | 1261229.434
118 | 2672229.4247 | 1261146.9911
119 | 2672224.4772 | 1261230.6159
120 | 2672317.1683 | 1261154.1353
121 | 2672309.7293 | 1261152.2396
122 | 2672298.6806 | 1261150.4839
123 | 2672300.854 | 1261140.6261
124 | 2672280.3756 | 1261148.6442
125 | 2672259.8741 | 1261147.3316
126 | 2672288.4396 | 1261098.0861
127 | 2672317.9574 | 1261094.0898
128 | 2672267.4651 | 1261100.8388
129 | 2672318.9211 | 1261093.9593
130 | 2672259.6066 | 1261101.8701
131 | 2672346.4767 | 1261090.2286
132 | 2672246.6898 | 1261103.3724
133 | 2672265.194 | 1261084.9075
134 | 2672377.1581 | 1261086.3816
135 | 2672422.0771 | 1261081.8281
136 | 2672435.2109 | 1261080.5343
137 | 2672231.4066 | 1261107.333
138 | 2672268.9532 | 1261078.0555
139 | 2672225.8627 | 1261109.7708
140 | 2672280.6186 | 1261054.35
141 | 2672213.8951 | 1261116.6343
142 | 2672283.8325 | 1261031.1128
143 | 2672306.1706 | 1261026.6601
144 | 2672309.1475 | 1261044.5288
145 | 2672309.2954 | 1261045.4163
146 | 2672347.3251 | 1261362.4033
147 | 2672354.2501 | 1261383.9093
148 | 2672437.2698 | 1261210.3913
149 | 2672432.394 | 1261146.0036
150 | 2672434.8838 | 1261138.072
151 | 2672437.9981 | 1261119.3754
152 | 2672436.3689 | 1261096.185
153 | 2672448.6785 | 1261079.2093
154 | 2672455.2721 | 1261078.5317
155 | 2671604.4677 | 1261197.1338
156 | 2671641.8498 | 1261160.2659
157 | 2671620.1062 | 1261195.7219
158 | 2671654.6737 | 1261150.8289
159 | 2671621.8632 | 1261214.1722
160 | 2671626.1187 | 1261195.1832
161 | 2671667.5659 | 1261147.2156
162 | 2671621.86 | 1261083.9036
163 | 2671621.9966 | 1261215.5728
164 | 2671737.8251 | 1261181.3212
165 | 2671738.2293 | 1261188.7475
166 | 2671728.2911 | 1261154.4679
167 | 2671735.2499 | 1261195.194
168 | 2671746.9388 | 1261152.8349
169 | 2671717.9854 | 1261154.8322
170 | 2671709.6956 | 1261196.5075
171 | 2671696.6188 | 1261153.3527
172 | 2671693.753 | 1261152.6938
173 | 2671721.1087 | 1261240.2787
174 | 2671726.5889 | 1261265.5975
175 | 2671708.7825 | 1261238.8727
176 | 2671716.4072 | 1261270.0994
177 | 2671693.7594 | 1261241.1146
178 | 2671708.4887 | 1261236.3784
179 | 2671713.8609 | 1261271.2252
180 | 2671689.9211 | 1261235.7418
181 | 2671683.3595 | 1261250.5068
182 | 2671712.3641 | 1261261.055
183 | 2671684.4105 | 1261257.6693
184 | 2671766.4098 | 1261341.1037
185 | 2671748.8796 | 1261346.295
186 | 2671749.8661 | 1261350.1593
187 | 2671675.5231 | 1261148.5019
188 | 2671666.3447 | 1261139.7842
189 | 2671611.9813 | 1261071.4978
190 | 2671680.3076 | 1261137.9853
191 | 2671686.8443 | 1261124.6655
192 | 2671729.039 | 1261067.4234
193 | 2671757.5517 | 1261065.2993
194 | 2671724.497 | 1261067.7618
195 | 2671758.7947 | 1261065.2067
196 | 2671706.3272 | 1261069.1154
197 | 2671787.4299 | 1261064.2587
198 | 2671831.3355 | 1261027.1652
199 | 2671833.9509 | 1261015.0684
200 | 2671834.2662 | 1261013.6099
201 | 2671840.2264 | 1260986.0429
202 | 2671840.2759 | 1260985.8138
203 | 2671843.2651 | 1260971.9883
204 | 2672059.4435 | 1261191.33

## line_std_types
| c_nf_per_km | r_ohm_per_km | x_ohm_per_km | max_i_ka | type | q_mm2 | alpha | voltage_rating
NAYY 4x50 SE | 210 | 0.642 | 0.083 | 0.142 | cs | 50 | 0.00403 | LV
NAYY 4x120 SE | 264 | 0.225 | 0.08 | 0.242 | cs | 120 | 0.00403 | LV
NAYY 4x150 SE | 261 | 0.208 | 0.08 | 0.27 | cs | 150 | 0.00403 | LV
NA2XS2Y 1x95 RM/25 12/20 kV | 216 | 0.313 | 0.132 | 0.252 | cs | 95 | 0.00403 | MV
NA2XS2Y 1x185 RM/25 12/20 kV | 273 | 0.161 | 0.117 | 0.362 | cs | 185 | 0.00403 | MV
NA2XS2Y 1x240 RM/25 12/20 kV | 304 | 0.122 | 0.112 | 0.421 | cs | 240 | 0.00403 | MV
NA2XS2Y 1x95 RM/25 6/10 kV | 315 | 0.313 | 0.123 | 0.249 | cs | 95 | 0.00403 | MV
NA2XS2Y 1x185 RM/25 6/10 kV | 406 | 0.161 | 0.11 | 0.358 | cs | 185 | 0.00403 | MV
NA2XS2Y 1x240 RM/25 6/10 kV | 456 | 0.122 | 0.105 | 0.416 | cs | 240 | 0.00403 | MV
NA2XS2Y 1x150 RM/25 12/20 kV | 250 | 0.206 | 0.116 | 0.319 | cs | 150 | 0.00403 | MV
NA2XS2Y 1x120 RM/25 12/20 kV | 230 | 0.253 | 0.119 | 0.283 | cs | 120 | 0.00403 | MV
NA2XS2Y 1x70 RM/25 12/20 kV | 190 | 0.443 | 0.132 | 0.22 | cs | 70 | 0.00403 | MV
NA2XS2Y 1x150 RM/25 6/10 kV | 360 | 0.206 | 0.11 | 0.315 | cs | 150 | 0.00403 | MV
NA2XS2Y 1x120 RM/25 6/10 kV | 340 | 0.253 | 0.113 | 0.28 | cs | 120 | 0.00403 | MV
NA2XS2Y 1x70 RM/25 6/10 kV | 280 | 0.443 | 0.123 | 0.217 | cs | 70 | 0.00403 | MV
N2XS(FL)2Y 1x120 RM/35 64/110 kV | 112 | 0.153 | 0.166 | 0.366 | cs | 120 | 0.00393 | HV
N2XS(FL)2Y 1x185 RM/35 64/110 kV | 125 | 0.099 | 0.156 | 0.457 | cs | 185 | 0.00393 | HV
N2XS(FL)2Y 1x240 RM/35 64/110 kV | 135 | 0.075 | 0.149 | 0.526 | cs | 240 | 0.00393 | HV
N2XS(FL)2Y 1x300 RM/35 64/110 kV | 144 | 0.06 | 0.144 | 0.588 | cs | 300 | 0.00393 | HV
15-AL1/3-ST1A 0.4 | 11 | 1.8769 | 0.35 | 0.105 | ol | 16 | 0.00403 | LV
24-AL1/4-ST1A 0.4 | 11.25 | 1.2012 | 0.335 | 0.14 | ol | 24 | 0.00403 | LV
48-AL1/8-ST1A 0.4 | 12.2 | 0.5939 | 0.3 | 0.21 | ol | 48 | 0.00403 | LV
94-AL1/15-ST1A 0.4 | 13.2 | 0.306 | 0.29 | 0.35 | ol | 94 | 0.00403 | LV
34-AL1/6-ST1A 10.0 | 9.7 | 0.8342 | 0.36 | 0.17 | ol | 34 | 0.00403 | MV
48-AL1/8-ST1A 10.0 | 10.1 | 0.5939 | 0.35 | 0.21 | ol | 48 | 0.00403 | MV
70-AL1/11-ST1A 10.0 | 10.4 | 0.4132 | 0.339 | 0.29 | ol | 70 | 0.00403 | MV
94-AL1/15-ST1A 10.0 | 10.75 | 0.306 | 0.33 | 0.35 | ol | 94 | 0.00403 | MV
122-AL1/20-ST1A 10.0 | 11.1 | 0.2376 | 0.323 | 0.41 | ol | 122 | 0.00403 | MV
149-AL1/24-ST1A 10.0 | 11.25 | 0.194 | 0.315 | 0.47 | ol | 149 | 0.00403 | MV
34-AL1/6-ST1A 20.0 | 9.15 | 0.8342 | 0.382 | 0.17 | ol | 34 | 0.00403 | MV
48-AL1/8-ST1A 20.0 | 9.5 | 0.5939 | 0.372 | 0.21 | ol | 48 | 0.00403 | MV
70-AL1/11-ST1A 20.0 | 9.7 | 0.4132 | 0.36 | 0.29 | ol | 70 | 0.00403 | MV
94-AL1/15-ST1A 20.0 | 10 | 0.306 | 0.35 | 0.35 | ol | 94 | 0.00403 | MV
122-AL1/20-ST1A 20.0 | 10.3 | 0.2376 | 0.344 | 0.41 | ol | 122 | 0.00403 | MV
149-AL1/24-ST1A 20.0 | 10.5 | 0.194 | 0.337 | 0.47 | ol | 149 | 0.00403 | MV
184-AL1/30-ST1A 20.0 | 10.75 | 0.1571 | 0.33 | 0.535 | ol | 184 | 0.00403 | MV
243-AL1/39-ST1A 20.0 | 11 | 0.1188 | 0.32 | 0.645 | ol | 243 | 0.00403 | MV
48-AL1/8-ST1A 110.0 | 8 | 0.5939 | 0.46 | 0.21 | ol | 48 | 0.00403 | HV
70-AL1/11-ST1A 110.0 | 8.4 | 0.4132 | 0.45 | 0.29 | ol | 70 | 0.00403 | HV
94-AL1/15-ST1A 110.0 | 8.65 | 0.306 | 0.44 | 0.35 | ol | 94 | 0.00403 | HV
122-AL1/20-ST1A 110.0 | 8.5 | 0.2376 | 0.43 | 0.41 | ol | 122 | 0.00403 | HV
149-AL1/24-ST1A 110.0 | 8.75 | 0.194 | 0.41 | 0.47 | ol | 149 | 0.00403 | HV
184-AL1/30-ST1A 110.0 | 8.8 | 0.1571 | 0.4 | 0.535 | ol | 184 | 0.00403 | HV
243-AL1/39-ST1A 110.0 | 9 | 0.1188 | 0.39 | 0.645 | ol | 243 | 0.00403 | HV
305-AL1/39-ST1A 110.0 | 9.2 | 0.0949 | 0.38 | 0.74 | ol | 305 | 0.00403 | HV
490-AL1/64-ST1A 110.0 | 9.75 | 0.059 | 0.37 | 0.96 | ol | 490 | 0.00403 | HV
679-AL1/86-ST1A 110.0 | 9.95 | 0.042 | 0.36 | 1.15 | ol | 679 | 0.00403 | HV
490-AL1/64-ST1A 220.0 | 10 | 0.059 | 0.285 | 0.96 | ol | 490 | 0.00403 | HV
679-AL1/86-ST1A 220.0 | 11.7 | 0.042 | 0.275 | 1.15 | ol | 679 | 0.00403 | HV
490-AL1/64-ST1A 380.0 | 11 | 0.059 | 0.253 | 0.96 | ol | 490 | 0.00403 | HV
679-AL1/86-ST1A 380.0 | 14.6 | 0.042 | 0.25 | 1.15 | ol | 679 | 0.00403 | HV

## trafo_std_types
| i0_percent | pfe_kw | vkr_percent | sn_mva | vn_lv_kv | vn_hv_kv | vk_percent | shift_degree | vector_group | tap_side | tap_neutral | tap_min | tap_max | tap_step_degree | tap_step_percent | tap_phase_shifter
160 MVA 380/110 kV | 0.06 | 60 | 0.25 | 160 | 110 | 380 | 12.2 | 0 | Yy0 | hv | 0 | -9 | 9 | 0 | 1.5 | FALSE
100 MVA 220/110 kV | 0.06 | 55 | 0.26 | 100 | 110 | 220 | 12 | 0 | Yy0 | hv | 0 | -9 | 9 | 0 | 1.5 | FALSE
63 MVA 110/20 kV | 0.04 | 22 | 0.32 | 63 | 20 | 110 | 18 | 150 | YNd5 | hv | 0 | -9 | 9 | 0 | 1.5 | FALSE
40 MVA 110/20 kV | 0.05 | 18 | 0.34 | 40 | 20 | 110 | 16.2 | 150 | YNd5 | hv | 0 | -9 | 9 | 0 | 1.5 | FALSE
25 MVA 110/20 kV | 0.07 | 14 | 0.41 | 25 | 20 | 110 | 12 | 150 | YNd5 | hv | 0 | -9 | 9 | 0 | 1.5 | FALSE
63 MVA 110/10 kV | 0.04 | 22 | 0.32 | 63 | 10 | 110 | 18 | 150 | YNd5 | hv | 0 | -9 | 9 | 0 | 1.5 | FALSE
40 MVA 110/10 kV | 0.05 | 18 | 0.34 | 40 | 10 | 110 | 16.2 | 150 | YNd5 | hv | 0 | -9 | 9 | 0 | 1.5 | FALSE
25 MVA 110/10 kV | 0.07 | 14 | 0.41 | 25 | 10 | 110 | 12 | 150 | YNd5 | hv | 0 | -9 | 9 | 0 | 1.5 | FALSE
0.25 MVA 20/0.4 kV | 0.32 | 0.8 | 1.44 | 0.25 | 0.4 | 20 | 6 | 150 | Yzn5 | hv | 0 | -2 | 2 | 0 | 2.5 | FALSE
0.4 MVA 20/0.4 kV | 0.3375 | 1.35 | 1.425 | 0.4 | 0.4 | 20 | 6 | 150 | Dyn5 | hv | 0 | -2 | 2 | 0 | 2.5 | FALSE
0.63 MVA 20/0.4 kV | 0.2619 | 1.65 | 1.206 | 0.63 | 0.4 | 20 | 6 | 150 | Dyn5 | hv | 0 | -2 | 2 | 0 | 2.5 | FALSE
0.25 MVA 10/0.4 kV | 0.24 | 0.6 | 1.2 | 0.25 | 0.4 | 10 | 4 | 150 | Dyn5 | hv | 0 | -2 | 2 | 0 | 2.5 | FALSE
0.4 MVA 10/0.4 kV | 0.2375 | 0.95 | 1.325 | 0.4 | 0.4 | 10 | 4 | 150 | Dyn5 | hv | 0 | -2 | 2 | 0 | 2.5 | FALSE
0.63 MVA 10/0.4 kV | 0.1873 | 1.18 | 1.0794 | 0.63 | 0.4 | 10 | 4 | 150 | Dyn5 | hv | 0 | -2 | 2 | 0 | 2.5 | FALSE

## trafo3w_std_types
| sn_hv_mva | sn_mv_mva | sn_lv_mva | vn_hv_kv | vn_mv_kv | vn_lv_kv | vk_hv_percent | vk_mv_percent | vk_lv_percent | vkr_hv_percent | vkr_mv_percent | vkr_lv_percent | pfe_kw | i0_percent | shift_mv_degree | shift_lv_degree | vector_group | tap_side | tap_neutral | tap_min | tap_max | tap_step_percent
63/25/38 MVA 110/20/10 kV | 63 | 25 | 38 | 110 | 20 | 10 | 10.4 | 10.4 | 10.4 | 0.28 | 0.32 | 0.35 | 35 | 0.89 | 0 | 0 | YN0yn0yn0 | hv | 0 | -10 | 10 | 1.2
63/25/38 MVA 110/10/10 kV | 63 | 25 | 38 | 110 | 10 | 10 | 10.4 | 10.4 | 10.4 | 0.28 | 0.32 | 0.35 | 35 | 0.89 | 0 | 0 | YN0yn0yn0 | hv | 0 | -10 | 10 | 1.2

## fuse_std_types
| fuse_type | i_rated_a | t_avg | t_min | t_total | x_avg | x_min | x_total
HV 100A | HV 100A | 100 | 0 | [10.0, 3.64, 0.854, 0.281, 0.1, 0.0531, 0.022, 0.01] | [10.0, 4.267, 1.21, 0.403, 0.1, 0.058, 0.022, 0.01] | 0 | [300.0, 350.0, 450.0, 550.0, 700.0, 850.0, 1200.0, 1752.0] | [600.0, 700.0, 900.0, 1150.0, 1665.0, 2000.0, 3000.0, 4313.0]
HV 10A | HV 10A | 10 | 0 | [10.0, 1675.0, 0.344, 0.156, 0.1, 0.0417, 0.0171, 0.01] | [10.0, 1.3, 0.3, 0.155, 0.1, 0.0555, 0.023, 0.01] | 0 | [30.0, 32.0, 35.0, 37.0, 39.0, 50.0, 70.0, 88.0] | [60.0, 70.0, 80.0, 87.0, 94.0, 110.0, 150.0, 216.0]
HV 125A | HV 125A | 125 | 0 | [10.0, 1.82, 0.344, 0.1, 0.0467, 0.0269, 0.01] | [10.0, 2.478, 0.426, 0.1, 0.0427, 0.0211, 0.01] | 0 | [375.0, 500.0, 700.0, 925.0, 1200.0, 1500.0, 2341.0] | [750.0, 1000.0, 1500.0, 2200.0, 3000.0, 4000.0, 5765.0]
HV 160A | HV 160A | 160 | 0 | [10.0, 4.15, 1.03, 0.198, 0.1, 0.051, 0.0172, 0.01] | [10.0, 2.3, 0.734, 0.274, 0.1, 0.046, 0.0177, 0.01] | 0 | [480.0, 550.0, 700.0, 1000.0, 1260.0, 1600.0, 2500.0, 3227.0] | [960.0, 1300.0, 1700.0, 2200.0, 2996.0, 4000.0, 6000.0, 7946.0]
HV 16A | HV 16A | 16 | 0 | [10.0, 0.352, 0.164, 0.1, 0.0649, 0.0342, 0.01] | [10.0, 2.34, 0.722, 0.181, 0.1, 0.055, 0.0296, 0.01] | 0 | [48.0, 60.0, 65.0, 71.0, 80.0, 100.0, 162.0] | [96.0, 110.0, 125.0, 150.0, 168.0, 200.0, 250.0, 398.0]
HV 200A | HV 200A | 200 | 0 | [10.0, 4.267, 1.21, 0.403, 0.1, 0.058, 0.022, 0.01] | [10.0, 3.73, 1.654, 0.328, 0.1, 0.0531, 0.019, 0.01] | 0 | [600.0, 700.0, 900.0, 1150.0, 1665.0, 2000.0, 3000.0, 4313.0] | [1200.0, 1500.0, 1800.0, 2700.0, 3960.0, 5000.0, 7500.0, 10620.0]
HV 20A | HV 20A | 20 | 0 | [10.0, 1.3, 0.3, 0.155, 0.1, 0.0555, 0.023, 0.01] | [10.0, 1.3, 0.161, 0.1, 0.0611, 0.0399, 0.0141, 0.01] | 0 | [60.0, 70.0, 80.0, 87.0, 94.0, 110.0, 150.0, 216.0] | [120.0, 150.0, 200.0, 223.0, 260.0, 300.0, 450.0, 532.0]
HV 25A | HV 25A | 25 | 0 | [10.0, 2.512, 0.833, 0.299, 0.1, 0.0372, 0.0223, 0.01] | [10.0, 3.125, 0.597, 0.198, 0.1, 0.0378, 0.022, 0.01] | 0 | [75.0, 82.0, 90.0, 100.0, 124.0, 170.0, 200.0, 289.0] | [150.0, 170.0, 210.0, 250.0, 294.0, 400.0, 500.0, 711.0]
HV 31.5A | HV 31.5A | 31.5 | 0 | [10.0, 2.34, 0.722, 0.181, 0.1, 0.055, 0.0296, 0.01] | [10.0, 2.84, 0.368, 0.164, 0.1, 0.0621, 0.0378, 0.0195, 0.01] | 0 | [95.0, 110.0, 125.0, 150.0, 165.0, 200.0, 250.0, 390.0] | [189.0, 220.0, 300.0, 350.0, 393.0, 450.0, 530.0, 700.0, 960.0]
HV 40A | HV 40A | 40 | 0 | [10.0, 1.3, 0.161, 0.1, 0.0611, 0.0399, 0.0141, 0.01] | [10.0, 2.05, 0.369, 0.198, 0.1, 0.051, 0.0298, 0.01] | 0 | [120.0, 150.0, 200.0, 223.0, 260.0, 300.0, 450.0, 532.0] | [240.0, 300.0, 400.0, 450.0, 530.0, 650.0, 800.0, 1311.0]
HV 50A | HV 50A | 50 | 0 | [10.0, 3.215, 0.597, 0.198, 0.1, 0.0378, 0.022, 0.01] | [10.0, 3.64, 0.854, 0.281, 0.1, 0.0531, 0.022, 0.01] | 0 | [150.0, 170.0, 210.0, 250.0, 294.0, 400.0, 500.0, 711.0] | [300.0, 350.0, 450.0, 550.0, 700.0, 850.0, 1200.0, 1752.0]
HV 6.3A | HV 6.3A | 6.3 | 0 | [10.0, 1.39, 0.344, 0.168, 0.1, 0.056, 0.0263, 0.01] | [10.0, 1.711, 0.516, 0.198, 0.1, 0.0634, 0.0303, 0.01] | 0 | [19.0, 19.5, 20.4, 20.8, 22.0, 25.0, 32.0, 48.0] | [38.0, 40.0, 43.0, 48.0, 53.0, 60.0, 75.0, 118.0]
HV 63A | HV 63A | 63 | 0 | [10.0, 2.84, 0.368, 0.164, 0.1, 0.0621, 0.0378, 0.0195, 0.01] | [10.0, 1.82, 0.344, 0.1, 0.0467, 0.0269, 0.01] | 0 | [189.0, 220.0, 300.0, 350.0, 393.0, 450.0, 530.0, 700.0, 961.0] | [378.0, 500.0, 700.0, 934.0, 1200.0, 1500.0, 2366.0]
HV 80A | HV 80A | 80 | 0 | [10.0, 2.05, 0.369, 0.198, 0.1, 0.051, 0.0298, 0.01] | [10.0, 4.15, 1.03, 0.198, 0.1, 0.051, 0.0172, 0.01] | 0 | [240.0, 300.0, 400.0, 450.0, 530.0, 650.0, 800.0, 1311.0] | [480.0, 550.0, 700.0, 1000.0, 1260.0, 1600.0, 2500.0, 3227.0]
Siemens NH-1-100 | Siemens NH-1-100 | 100 | [5400.0, 2000.0, 400.0, 20.0, 1.0, 0.2, 0.012, 0.004] | 0 | 0 | [150.0, 190.0, 250.0, 430.0, 900.0, 1250.0, 2700.0, 3600.0] | 0 | 0
Siemens NH-1-125 | Siemens NH-1-125 | 125 | [4800.0, 120.0, 7.0, 0.1, 0.004] | 0 | 0 | [180.0, 400.0, 740.0, 2000.0, 4250.0] | 0 | 0
Siemens NH-1-16 | Siemens NH-1-16 | 16 | [4000.0, 400.0, 2.0, 0.1, 0.04, 0.01] | 0 | 0 | [26.0, 35.0, 75.0, 150.0, 200.0, 300.0] | 0 | 0
Siemens NH-1-160 | Siemens NH-1-160 | 160 | [4800.0, 120.0, 7.0, 0.1, 0.004] | 0 | 0 | [210.0, 500.0, 900.0, 2300.0, 5000.0] | 0 | 0
Siemens NH-1-25 | Siemens NH-1-25 | 25 | [4000.0, 1000.0, 10.0, 0.2, 0.02, 0.01] | 0 | 0 | [40.0, 50.0, 100.0, 210.0, 400.0, 500.0] | 0 | 0
Siemens NH-1-50 | Siemens NH-1-50 | 50 | [4000.0, 40.0, 4.0, 1.0, 0.02, 0.01] | 0 | 0 | [86.0, 200.0, 300.0, 400.0, 1000.0, 1280.0] | 0 | 0
Siemens NH-1-63 | Siemens NH-1-63 | 63 | [4000.0, 100.0, 10.0, 2.0, 0.04, 0.01] | 0 | 0 | [100.0, 200.0, 300.0, 400.0, 1000.0, 1500.0] | 0 | 0
Siemens NH-1-80 | Siemens NH-1-80 | 80 | [4800.0, 120.0, 7.0, 0.1, 0.01] | 0 | 0 | [150.58, 250.0, 450.0, 1150.0, 2470.0] | 0 | 0
Siemens NH-2-1000 | Siemens NH-2-1000 | 1000 | [4800.0, 120.0, 7.0, 0.1, 0.004] | 0 | 0 | [1900.0, 3500.0, 8400.0, 24000.0, 52000.0] | 0 | 0
Siemens NH-2-200 | Siemens NH-2-200 | 200 | [4800.0, 120.0, 7.0, 0.1, 0.004] | 0 | 0 | [280.0, 650.0, 1200.0, 3000.0, 7000.0] | 0 | 0
Siemens NH-2-224 | Siemens NH-2-224 | 224 | [4800.0, 120.0, 7.0, 0.2, 0.04, 0.004] | 0 | 0 | [400.0, 750.0, 1453.0, 3025.0, 4315.0, 7600.0] | 0 | 0
Siemens NH-2-250 | Siemens NH-2-250 | 250 | [4800.0, 120.0, 7.0, 0.1, 0.004] | 0 | 0 | [450.0, 800.0, 1650.0, 4000.0, 8500.0] | 0 | 0
Siemens NH-2-315 | Siemens NH-2-315 | 315 | [4800.0, 120.0, 7.0, 0.1, 0.004] | 0 | 0 | [550.0, 920.0, 1900.0, 5000.0, 11000.0] | 0 | 0
Siemens NH-2-355 | Siemens NH-2-355 | 355 | [4800.0, 120.0, 6.0, 0.1, 0.004] | 0 | 0 | [650.0, 1116.27, 2350.0, 5840.0, 12790.0] | 0 | 0
Siemens NH-2-400 | Siemens NH-2-400 | 400 | [4800.0, 120.0, 7.0, 0.1, 0.004] | 0 | 0 | [720.0, 1350.0, 2800.0, 6500.0, 15000.0] | 0 | 0
Siemens NH-2-425 | Siemens NH-2-425 | 425 | [4800.0, 120.0, 7.0, 0.1, 0.004] | 0 | 0 | [850.0, 1500.0, 3050.0, 7500.0, 16500.0] | 0 | 0
Siemens NH-2-630 | Siemens NH-2-630 | 630 | [4800.0, 120.0, 7.0, 0.1, 0.004] | 0 | 0 | [1200.0, 2000.0, 4800.0, 12000.0, 26000.0] | 0 | 0

## dtypes
| element | column | dtype
0 | bus | name | object
1 | bus | vn_kv | float64
2 | bus | type | object
3 | bus | zone | object
4 | bus | in_service | bool
5 | load | name | object
6 | load | bus | uint32
7 | load | p_mw | float64
8 | load | q_mvar | float64
9 | load | const_z_percent | float64
10 | load | const_i_percent | float64
11 | load | sn_mva | float64
12 | load | scaling | float64
13 | load | in_service | bool
14 | load | type | object
15 | ext_grid | name | object
16 | ext_grid | bus | uint32
17 | ext_grid | vm_pu | float64
18 | ext_grid | va_degree | float64
19 | ext_grid | slack_weight | float64
20 | ext_grid | in_service | bool
21 | line | name | object
22 | line | std_type | object
23 | line | from_bus | uint32
24 | line | to_bus | uint32
25 | line | length_km | float64
26 | line | r_ohm_per_km | float64
27 | line | x_ohm_per_km | float64
28 | line | c_nf_per_km | float64
29 | line | g_us_per_km | float64
30 | line | max_i_ka | float64
31 | line | df | float64
32 | line | parallel | uint32
33 | line | type | object
34 | line | in_service | bool
35 | trafo | name | object
36 | trafo | std_type | object
37 | trafo | hv_bus | uint32
38 | trafo | lv_bus | uint32
39 | trafo | sn_mva | float64
40 | trafo | vn_hv_kv | float64
41 | trafo | vn_lv_kv | float64
42 | trafo | vk_percent | float64
43 | trafo | vkr_percent | float64
44 | trafo | pfe_kw | float64
45 | trafo | i0_percent | float64
46 | trafo | shift_degree | float64
47 | trafo | tap_side | object
48 | trafo | tap_neutral | int32
49 | trafo | tap_min | int32
50 | trafo | tap_max | int32
51 | trafo | tap_step_percent | float64
52 | trafo | tap_step_degree | float64
53 | trafo | tap_pos | int32
54 | trafo | tap_phase_shifter | bool
55 | trafo | parallel | uint32
56 | trafo | df | float64
57 | trafo | in_service | bool
58 | line_geodata | coords | object
59 | bus_geodata | x | float64
60 | bus_geodata | y | float64
61 | bus_geodata | coords | object

## parameters
| version | format_version | converged | OPF_converged | name | f_hz | sn_mva
0 | 2.14.6 | 2.14.0 | FALSE | FALSE |  | 50 | 1