## bus
| name | vn_kv | type | zone | in_service
0 | bus_LV_99-1_0_4_node_0 | 0.4 | n |  | TRUE
1 | bus_LV_99-1_0_4_node_1 | 0.4 | n |  | TRUE
2 | bus_LV_99-1_0_4_node_2 | 0.4 | n |  | TRUE
3 | bus_LV_99-1_0_4_node_3 | 0.4 | n |  | TRUE
4 | bus_LV_99-1_0_4_node_4 | 0.4 | n |  | TRUE
5 | bus_LV_99-1_0_4_node_5 | 0.4 | n |  | TRUE
6 | bus_LV_99-1_0_4_node_101 | 0.4 | n |  | TRUE
7 | bus_LV_99-1_0_4_node_6 | 0.4 | n |  | TRUE
8 | bus_LV_99-1_0_4_node_99 | 0.4 | n |  | TRUE
9 | bus_LV_99-1_0_4_node_7 | 0.4 | n |  | TRUE
10 | bus_LV_99-1_0_4_node_8 | 0.4 | n |  | TRUE
11 | bus_LV_99-1_0_4_node_9 | 0.4 | n |  | TRUE
12 | bus_LV_99-1_0_4_node_10 | 0.4 | n |  | TRUE
13 | bus_LV_99-1_0_4_node_11 | 0.4 | n |  | TRUE
14 | bus_LV_99-1_0_4_node_12 | 0.4 | n |  | TRUE
15 | bus_LV_99-1_0_4_node_15 | 0.4 | n |  | TRUE
16 | bus_LV_99-1_0_4_node_13 | 0.4 | n |  | TRUE
17 | bus_LV_99-1_0_4_node_19 | 0.4 | n |  | TRUE
18 | bus_LV_99-1_0_4_node_14 | 0.4 | n |  | TRUE
19 | bus_LV_99-1_0_4_node_104 | 0.4 | n |  | TRUE
20 | bus_LV_99-1_0_4_node_18 | 0.4 | n |  | TRUE
21 | bus_LV_99-1_0_4_node_49 | 0.4 | n |  | TRUE
22 | bus_LV_99-1_0_4_node_100 | 0.4 | n |  | TRUE
23 | bus_LV_99-1_0_4_node_48 | 0.4 | n |  | TRUE
24 | bus_LV_99-1_0_4_node_16 | 0.4 | n |  | TRUE
25 | bus_LV_99-1_0_4_node_23 | 0.4 | n |  | TRUE
26 | bus_LV_99-1_0_4_node_20 | 0.4 | n |  | TRUE
27 | bus_LV_99-1_0_4_node_17 | 0.4 | n |  | TRUE
28 | bus_LV_99-1_0_4_node_37 | 0.4 | n |  | TRUE
29 | bus_LV_99-1_0_4_node_35 | 0.4 | n |  | TRUE
30 | bus_LV_99-1_0_4_node_38 | 0.4 | n |  | TRUE
31 | bus_LV_99-1_0_4_node_102 | 0.4 | n |  | TRUE
32 | bus_LV_99-1_0_4_node_21 | 0.4 | n |  | TRUE
33 | bus_LV_99-1_0_4_node_34 | 0.4 | n |  | TRUE
34 | bus_LV_99-1_0_4_node_36 | 0.4 | n |  | TRUE
35 | bus_LV_99-1_0_4_node_98 | 0.4 | n |  | TRUE
36 | bus_LV_99-1_0_4_node_22 | 0.4 | n |  | TRUE
37 | bus_LV_99-1_0_4_node_25 | 0.4 | n |  | TRUE
38 | bus_LV_99-1_0_4_node_24 | 0.4 | n |  | TRUE
39 | bus_LV_99-1_0_4_node_30 | 0.4 | n |  | TRUE
40 | bus_LV_99-1_0_4_node_26 | 0.4 | n |  | TRUE
41 | bus_LV_99-1_0_4_node_51 | 0.4 | n |  | TRUE
42 | bus_LV_99-1_0_4_node_60 | 0.4 | n |  | TRUE
43 | bus_LV_99-1_0_4_node_27 | 0.4 | n |  | TRUE
44 | bus_LV_99-1_0_4_node_28 | 0.4 | n |  | TRUE
45 | bus_LV_99-1_0_4_node_29 | 0.4 | n |  | TRUE
46 | bus_LV_99-1_0_4_node_81 | 0.4 | n |  | TRUE
47 | bus_LV_99-1_0_4_node_82 | 0.4 | n |  | TRUE
48 | bus_LV_99-1_0_4_node_56 | 0.4 | n |  | TRUE
49 | bus_LV_99-1_0_4_node_32 | 0.4 | n |  | TRUE
50 | bus_LV_99-1_0_4_node_33 | 0.4 | n |  | TRUE
51 | bus_LV_99-1_0_4_node_39 | 0.4 | n |  | TRUE
52 | bus_LV_99-1_0_4_node_40 | 0.4 | n |  | TRUE
53 | bus_LV_99-1_0_4_node_42 | 0.4 | n |  | TRUE
54 | bus_LV_99-1_0_4_node_90 | 0.4 | n |  | TRUE
55 | bus_LV_99-1_0_4_node_55 | 0.4 | n |  | TRUE
56 | bus_LV_99-1_0_4_node_91 | 0.4 | n |  | TRUE
57 | bus_LV_99-1_0_4_node_46 | 0.4 | n |  | TRUE
58 | bus_LV_99-1_0_4_node_53 | 0.4 | n |  | TRUE
59 | bus_LV_99-1_0_4_node_44 | 0.4 | n |  | TRUE
60 | bus_LV_99-1_0_4_node_45 | 0.4 | n |  | TRUE
61 | bus_LV_99-1_0_4_node_47 | 0.4 | n |  | TRUE
62 | bus_LV_99-1_0_4_node_103 | 0.4 | n |  | TRUE
63 | bus_LV_99-1_0_4_node_50 | 0.4 | n |  | TRUE
64 | bus_LV_99-1_0_4_node_96 | 0.4 | n |  | TRUE
65 | bus_LV_99-1_0_4_node_52 | 0.4 | n |  | TRUE
66 | bus_LV_99-1_0_4_node_54 | 0.4 | n |  | TRUE
67 | bus_LV_99-1_0_4_node_57 | 0.4 | n |  | TRUE
68 | bus_LV_99-1_0_4_node_58 | 0.4 | n |  | TRUE
69 | bus_LV_99-1_0_4_node_59 | 0.4 | n |  | TRUE
70 | bus_LV_99-1_0_4_node_61 | 0.4 | n |  | TRUE
71 | bus_LV_99-1_0_4_node_62 | 0.4 | n |  | TRUE
72 | bus_LV_99-1_0_4_node_63 | 0.4 | n |  | TRUE
73 | bus_LV_99-1_0_4_node_76 | 0.4 | n |  | TRUE
74 | bus_LV_99-1_0_4_node_77 | 0.4 | n |  | TRUE
75 | bus_LV_99-1_0_4_node_64 | 0.4 | n |  | TRUE
76 | bus_LV_99-1_0_4_node_65 | 0.4 | n |  | TRUE
77 | bus_LV_99-1_0_4_node_66 | 0.4 | n |  | TRUE
78 | bus_LV_99-1_0_4_node_67 | 0.4 | n |  | TRUE
79 | bus_LV_99-1_0_4_node_68 | 0.4 | n |  | TRUE
80 | bus_LV_99-1_0_4_node_69 | 0.4 | n |  | TRUE
81 | bus_LV_99-1_0_4_node_70 | 0.4 | n |  | TRUE
82 | bus_LV_99-1_0_4_node_71 | 0.4 | n |  | TRUE
83 | bus_LV_99-1_0_4_node_72 | 0.4 | n |  | TRUE
84 | bus_LV_99-1_0_4_node_73 | 0.4 | n |  | TRUE
85 | bus_LV_99-1_0_4_node_74 | 0.4 | n |  | TRUE
86 | bus_LV_99-1_0_4_node_75 | 0.4 | n |  | TRUE
87 | bus_LV_99-1_0_4_node_84 | 0.4 | n |  | TRUE
88 | bus_LV_99-1_0_4_node_85 | 0.4 | n |  | TRUE
89 | bus_LV_99-1_0_4_node_86 | 0.4 | n |  | TRUE
90 | bus_LV_99-1_0_4_node_78 | 0.4 | n |  | TRUE
91 | bus_LV_99-1_0_4_node_79 | 0.4 | n |  | TRUE
92 | bus_LV_99-1_0_4_node_80 | 0.4 | n |  | TRUE
93 | bus_LV_99-1_0_4_node_83 | 0.4 | n |  | TRUE
94 | bus_LV_99-1_0_4_node_87 | 0.4 | n |  | TRUE
95 | bus_LV_99-1_0_4_node_92 | 0.4 | n |  | TRUE
96 | bus_LV_99-1_0_4_node_88 | 0.4 | n |  | TRUE
97 | bus_LV_99-1_0_4_node_93 | 0.4 | n |  | TRUE
98 | bus_LV_99-1_0_4_node_89 | 0.4 | n |  | TRUE
99 | bus_LV_99-1_0_4_node_95 | 0.4 | n |  | TRUE
100 | bus_LV_99-1_0_4_node_94 | 0.4 | n |  | TRUE
101 | bus_LV_99-1_0_4_node_97 | 0.4 | n |  | TRUE
102 | bus_MV_425_0_node_81 | 20 | n |  | TRUE

## load
| name | bus | p_mw | q_mvar | const_z_percent | const_i_percent | sn_mva | scaling | in_service | type
0 | LV_99-1_0_4_load_0 | 0 | 0.0066732 | 0.0016725 | 0 | 0 |  | 1 | TRUE | wye
1 | LV_99-1_0_4_load_1 | 1 | 0.0010451 | 0.00026194 | 0 | 0 |  | 1 | TRUE | wye
2 | LV_99-1_0_4_load_3 | 3 | 0.0020108 | 0.00050395 | 0 | 0 |  | 1 | TRUE | wye
3 | LV_99-1_0_4_load_5 | 5 | 0.0019116 | 0.0004791 | 0 | 0 |  | 1 | TRUE | wye
4 | LV_99-1_0_4_load_101 | 6 | 0.0070987 | 0.0017791 | 0 | 0 |  | 1 | TRUE | wye
5 | LV_99-1_0_4_load_6 | 7 | 0.0032452 | 0.00081332 | 0 | 0 |  | 1 | TRUE | wye
6 | LV_99-1_0_4_load_7 | 9 | 0.0038518 | 0.00096534 | 0 | 0 |  | 1 | TRUE | wye
7 | LV_99-1_0_4_load_8 | 10 | 0.0026789 | 0.00067139 | 0 | 0 |  | 1 | TRUE | wye
8 | LV_99-1_0_4_load_9 | 11 | 0.0073377 | 0.001839 | 0 | 0 |  | 1 | TRUE | wye
9 | LV_99-1_0_4_load_11 | 13 | 0.0033025 | 0.00082767 | 0 | 0 |  | 1 | TRUE | wye
10 | LV_99-1_0_4_load_12 | 14 | 0.0099282 | 0.0024882 | 0 | 0 |  | 1 | TRUE | wye
11 | LV_99-1_0_4_load_104 | 19 | 0.013037 | 0.0032675 | 0 | 0 |  | 1 | TRUE | wye
12 | LV_99-1_0_4_load_100 | 22 | 0.0023009 | 0.00057667 | 0 | 0 |  | 1 | TRUE | wye
13 | LV_99-1_0_4_load_20 | 26 | 0.0050144 | 0.0012567 | 0 | 0 |  | 1 | TRUE | wye
14 | LV_99-1_0_4_load_37 | 28 | 0.0090186 | 0.0022603 | 0 | 0 |  | 1 | TRUE | wye
15 | LV_99-1_0_4_load_35 | 29 | 0.005059 | 0.0012679 | 0 | 0 |  | 1 | TRUE | wye
16 | LV_99-1_0_4_load_38 | 30 | 0.0011403 | 0.00028578 | 0 | 0 |  | 1 | TRUE | wye
17 | LV_99-1_0_4_load_102 | 31 | 0.0076361 | 0.0019138 | 0 | 0 |  | 1 | TRUE | wye
18 | LV_99-1_0_4_load_21 | 32 | 0.0061613 | 0.0015442 | 0 | 0 |  | 1 | TRUE | wye
19 | LV_99-1_0_4_load_36 | 34 | 0.0041272 | 0.0010344 | 0 | 0 |  | 1 | TRUE | wye
20 | LV_99-1_0_4_load_98 | 35 | 0.0060125 | 0.0015069 | 0 | 0 |  | 1 | TRUE | wye
21 | LV_99-1_0_4_load_25 | 37 | 0.001588 | 0.00039799 | 0 | 0 |  | 1 | TRUE | wye
22 | LV_99-1_0_4_load_30 | 39 | 0.0021562 | 0.00054038 | 0 | 0 |  | 1 | TRUE | wye
23 | LV_99-1_0_4_load_26 | 40 | 0.0081015 | 0.0020304 | 0 | 0 |  | 1 | TRUE | wye
24 | LV_99-1_0_4_load_51 | 41 | 0.0080312 | 0.0020128 | 0 | 0 |  | 1 | TRUE | wye
25 | LV_99-1_0_4_load_60 | 42 | 0.0019353 | 0.00048504 | 0 | 0 |  | 1 | TRUE | wye
26 | LV_99-1_0_4_load_28 | 44 | 0.0029151 | 0.00073059 | 0 | 0 |  | 1 | TRUE | wye
27 | LV_99-1_0_4_load_29 | 45 | 0.00302 | 0.00075687 | 0 | 0 |  | 1 | TRUE | wye
28 | LV_99-1_0_4_load_81 | 46 | 0.0011474 | 0.00028757 | 0 | 0 |  | 1 | TRUE | wye
29 | LV_99-1_0_4_load_56 | 48 | 0.0014249 | 0.00035711 | 0 | 0 |  | 1 | TRUE | wye
30 | LV_99-1_0_4_load_32 | 49 | 0.0055659 | 0.0013949 | 0 | 0 |  | 1 | TRUE | wye
31 | LV_99-1_0_4_load_39 | 51 | 0.0030009 | 0.00075209 | 0 | 0 |  | 1 | TRUE | wye
32 | LV_99-1_0_4_load_40 | 52 | 0.0033016 | 0.00082745 | 0 | 0 |  | 1 | TRUE | wye
33 | LV_99-1_0_4_load_90 | 54 | 0.0029309 | 0.00073454 | 0 | 0 |  | 1 | TRUE | wye
34 | LV_99-1_0_4_load_91 | 56 | 0.0021273 | 0.00053316 | 0 | 0 |  | 1 | TRUE | wye
35 | LV_99-1_0_4_load_53 | 58 | 0.0025296 | 0.00063397 | 0 | 0 |  | 1 | TRUE | wye
36 | LV_99-1_0_4_load_44 | 59 | 0.037418 | 0.0093778 | 0 | 0 |  | 1 | TRUE | wye
37 | LV_99-1_0_4_load_47 | 61 | 0.0095465 | 0.0023926 | 0 | 0 |  | 1 | TRUE | wye
38 | LV_99-1_0_4_load_103 | 62 | 0.0065671 | 0.0016459 | 0 | 0 |  | 1 | TRUE | wye
39 | LV_99-1_0_4_load_96 | 64 | 0.090761 | 0.022747 | 0 | 0 |  | 1 | TRUE | wye
40 | LV_99-1_0_4_load_52 | 65 | 0.013725 | 0.0034398 | 0 | 0 |  | 1 | TRUE | wye
41 | LV_99-1_0_4_load_54 | 66 | 0.015745 | 0.003946 | 0 | 0 |  | 1 | TRUE | wye
42 | LV_99-1_0_4_load_57 | 67 | 0.003272 | 0.00082004 | 0 | 0 |  | 1 | TRUE | wye
43 | LV_99-1_0_4_load_58 | 68 | 0.00096456 | 0.00024174 | 0 | 0 |  | 1 | TRUE | wye
44 | LV_99-1_0_4_load_59 | 69 | 0.0041695 | 0.001045 | 0 | 0 |  | 1 | TRUE | wye
45 | LV_99-1_0_4_load_61 | 70 | 0.002189 | 0.00054863 | 0 | 0 |  | 1 | TRUE | wye
46 | LV_99-1_0_4_load_62 | 71 | 0.0030584 | 0.00076652 | 0 | 0 |  | 1 | TRUE | wye
47 | LV_99-1_0_4_load_63 | 72 | 0.0022296 | 0.00055878 | 0 | 0 |  | 1 | TRUE | wye
48 | LV_99-1_0_4_load_76 | 73 | 0.0035523 | 0.00089029 | 0 | 0 |  | 1 | TRUE | wye
49 | LV_99-1_0_4_load_77 | 74 | 0.003067 | 0.00076865 | 0 | 0 |  | 1 | TRUE | wye
50 | LV_99-1_0_4_load_64 | 75 | 0.0024751 | 0.00062031 | 0 | 0 |  | 1 | TRUE | wye
51 | LV_99-1_0_4_load_65 | 76 | 0.0030566 | 0.00076606 | 0 | 0 |  | 1 | TRUE | wye
52 | LV_99-1_0_4_load_66 | 77 | 0.0044005 | 0.0011029 | 0 | 0 |  | 1 | TRUE | wye
53 | LV_99-1_0_4_load_67 | 78 | 0.0035531 | 0.00089048 | 0 | 0 |  | 1 | TRUE | wye
54 | LV_99-1_0_4_load_68 | 79 | 0.00232 | 0.00058145 | 0 | 0 |  | 1 | TRUE | wye
55 | LV_99-1_0_4_load_69 | 80 | 0.0047274 | 0.0011848 | 0 | 0 |  | 1 | TRUE | wye
56 | LV_99-1_0_4_load_70 | 81 | 0.0018853 | 0.00047251 | 0 | 0 |  | 1 | TRUE | wye
57 | LV_99-1_0_4_load_71 | 82 | 0.0022482 | 0.00056346 | 0 | 0 |  | 1 | TRUE | wye
58 | LV_99-1_0_4_load_72 | 83 | 0.0017139 | 0.00042955 | 0 | 0 |  | 1 | TRUE | wye
59 | LV_99-1_0_4_load_73 | 84 | 0.0017706 | 0.00044376 | 0 | 0 |  | 1 | TRUE | wye
60 | LV_99-1_0_4_load_74 | 85 | 0.0040426 | 0.0010132 | 0 | 0 |  | 1 | TRUE | wye
61 | LV_99-1_0_4_load_75 | 86 | 0.0023986 | 0.00060114 | 0 | 0 |  | 1 | TRUE | wye
62 | LV_99-1_0_4_load_85 | 88 | 0.00095598 | 0.00023959 | 0 | 0 |  | 1 | TRUE | wye
63 | LV_99-1_0_4_load_86 | 89 | 0.002018 | 0.00050575 | 0 | 0 |  | 1 | TRUE | wye
64 | LV_99-1_0_4_load_78 | 90 | 0.0026608 | 0.00066685 | 0 | 0 |  | 1 | TRUE | wye
65 | LV_99-1_0_4_load_79 | 91 | 0.0026718 | 0.00066962 | 0 | 0 |  | 1 | TRUE | wye
66 | LV_99-1_0_4_load_80 | 92 | 0.00069142 | 0.00017329 | 0 | 0 |  | 1 | TRUE | wye
67 | LV_99-1_0_4_load_83 | 93 | 0.00079597 | 0.00019949 | 0 | 0 |  | 1 | TRUE | wye
68 | LV_99-1_0_4_load_92 | 95 | 0.0024728 | 0.00061974 | 0 | 0 |  | 1 | TRUE | wye
69 | LV_99-1_0_4_load_88 | 96 | 0.00091947 | 0.00023044 | 0 | 0 |  | 1 | TRUE | wye
70 | LV_99-1_0_4_load_93 | 97 | 0.00086201 | 0.00021604 | 0 | 0 |  | 1 | TRUE | wye
71 | LV_99-1_0_4_load_94 | 100 | 0.00049475 | 0.000124 | 0 | 0 |  | 1 | TRUE | wye
72 | LV_99-1_0_4_load_97 | 101 | 0.0046189 | 0.0011576 | 0 | 0 |  | 1 | TRUE | wye

## ext_grid
| name | bus | vm_pu | va_degree | slack_weight | in_service
0 |  | 66 | 1 | 0 | 1 | TRUE

## line
| name | std_type | from_bus | to_bus | length_km | r_ohm_per_km | x_ohm_per_km | c_nf_per_km | g_us_per_km | max_i_ka | df | parallel | type | in_service
0 | LV_99-1_0_4_line_0 |  | 0 | 1 | 0.019078 | 0.125 | 0.08 | 261 | 0 | 0.364 | 1 | 1 | cs | TRUE
1 | LV_99-1_0_4_line_1 |  | 0 | 2 | 0.040203 | 0.125 | 0.08 | 261 | 0 | 0.364 | 1 | 1 | cs | TRUE
2 | LV_99-1_0_4_line_2 |  | 1 | 3 | 0.021072 | 0.125 | 0.08 | 261 | 0 | 0.364 | 1 | 1 | cs | TRUE
3 | LV_99-1_0_4_line_3 |  | 2 | 4 | 0.004865 | 0.125 | 0.08 | 261 | 0 | 0.364 | 1 | 1 | cs | TRUE
4 | LV_99-1_0_4_line_4 |  | 3 | 5 | 0.024763 | 0.125 | 0.08 | 261 | 0 | 0.364 | 1 | 1 | cs | TRUE
5 | LV_99-1_0_4_line_5 |  | 4 | 6 | 0.023735 | 0.125 | 0.08 | 261 | 0 | 0.364 | 1 | 1 | cs | TRUE
6 | LV_99-1_0_4_line_6 |  | 5 | 7 | 0.045865 | 0.125 | 0.08 | 261 | 0 | 0.364 | 1 | 1 | cs | TRUE
7 | LV_99-1_0_4_line_7 |  | 6 | 8 | 0.042655 | 0.125 | 0.08 | 261 | 0 | 0.364 | 1 | 1 | cs | TRUE
8 | LV_99-1_0_4_line_8 |  | 7 | 9 | 0.010667 | 0.125 | 0.08 | 261 | 0 | 0.364 | 1 | 1 | cs | TRUE
9 | LV_99-1_0_4_line_9 |  | 8 | 101 | 0.022307 | 0.125 | 0.08 | 261 | 0 | 0.364 | 1 | 1 | cs | TRUE
10 | LV_99-1_0_4_line_10 |  | 10 | 11 | 0.013013 | 0.125 | 0.08 | 261 | 0 | 0.364 | 1 | 1 | cs | TRUE
11 | LV_99-1_0_4_line_11 |  | 10 | 12 | 0.014978 | 0.125 | 0.08 | 261 | 0 | 0.364 | 1 | 1 | cs | TRUE
12 | LV_99-1_0_4_line_12 |  | 11 | 13 | 0.0090646 | 0.125 | 0.08 | 261 | 0 | 0.364 | 1 | 1 | cs | TRUE
13 | LV_99-1_0_4_line_13 |  | 12 | 14 | 0.04023 | 0.125 | 0.08 | 261 | 0 | 0.364 | 1 | 1 | cs | TRUE
14 | LV_99-1_0_4_line_14 |  | 13 | 15 | 0.016765 | 0.125 | 0.08 | 261 | 0 | 0.364 | 1 | 1 | cs | TRUE
15 | LV_99-1_0_4_line_15 |  | 14 | 16 | 0.0025474 | 0.125 | 0.08 | 261 | 0 | 0.364 | 1 | 1 | cs | TRUE
16 | LV_99-1_0_4_line_16 |  | 15 | 20 | 0.032509 | 0.125 | 0.08 | 261 | 0 | 0.364 | 1 | 1 | cs | TRUE
17 | LV_99-1_0_4_line_17 |  | 16 | 17 | 0.037265 | 0.125 | 0.08 | 261 | 0 | 0.364 | 1 | 2 | cs | TRUE
18 | LV_99-1_0_4_line_18 |  | 16 | 18 | 0.010608 | 0.125 | 0.08 | 261 | 0 | 0.364 | 1 | 1 | cs | TRUE
19 | LV_99-1_0_4_line_19 |  | 17 | 21 | 0.031581 | 0.125 | 0.08 | 261 | 0 | 0.364 | 1 | 3 | cs | TRUE
20 | LV_99-1_0_4_line_20 |  | 17 | 22 | 0.014903 | 0.125 | 0.08 | 261 | 0 | 0.364 | 1 | 1 | cs | TRUE
21 | LV_99-1_0_4_line_21 |  | 18 | 19 | 0.007559 | 0.125 | 0.08 | 261 | 0 | 0.364 | 1 | 1 | cs | TRUE
22 | LV_99-1_0_4_line_22 |  | 20 | 30 | 0.026641 | 0.125 | 0.08 | 261 | 0 | 0.364 | 1 | 1 | cs | TRUE
23 | LV_99-1_0_4_line_23 |  | 21 | 23 | 0.026827 | 0.125 | 0.08 | 261 | 0 | 0.364 | 1 | 3 | cs | TRUE
24 | LV_99-1_0_4_line_24 |  | 22 | 35 | 0.023801 | 0.125 | 0.08 | 261 | 0 | 0.364 | 1 | 1 | cs | TRUE
25 | LV_99-1_0_4_line_25 |  | 23 | 63 | 0.032092 | 0.125 | 0.08 | 261 | 0 | 0.364 | 1 | 1 | cs | TRUE
26 | LV_99-1_0_4_line_26 |  | 23 | 61 | 0.032424 | 0.125 | 0.08 | 261 | 0 | 0.364 | 1 | 3 | cs | TRUE
27 | LV_99-1_0_4_line_27 |  | 24 | 25 | 0.021828 | 0.125 | 0.08 | 261 | 0 | 0.364 | 1 | 1 | cs | TRUE
28 | LV_99-1_0_4_line_28 |  | 24 | 26 | 0.018049 | 0.125 | 0.08 | 261 | 0 | 0.364 | 1 | 1 | cs | TRUE
29 | LV_99-1_0_4_line_29 |  | 25 | 31 | 0.023174 | 0.125 | 0.08 | 261 | 0 | 0.364 | 1 | 1 | cs | TRUE
30 | LV_99-1_0_4_line_30 |  | 25 | 28 | 0.018164 | 0.125 | 0.08 | 261 | 0 | 0.364 | 1 | 1 | cs | TRUE
31 | LV_99-1_0_4_line_31 |  | 26 | 32 | 0.011247 | 0.125 | 0.08 | 261 | 0 | 0.364 | 1 | 1 | cs | TRUE
32 | LV_99-1_0_4_line_32 |  | 27 | 28 | 0.010603 | 0.125 | 0.08 | 261 | 0 | 0.364 | 1 | 1 | cs | TRUE
33 | LV_99-1_0_4_line_33 |  | 27 | 29 | 0.029665 | 0.125 | 0.08 | 261 | 0 | 0.364 | 1 | 1 | cs | TRUE
34 | LV_99-1_0_4_line_34 |  | 29 | 33 | 0.022295 | 0.125 | 0.08 | 261 | 0 | 0.364 | 1 | 1 | cs | TRUE
35 | LV_99-1_0_4_line_35 |  | 30 | 34 | 0.02105 | 0.125 | 0.08 | 261 | 0 | 0.364 | 1 | 1 | cs | TRUE
36 | LV_99-1_0_4_line_36 |  | 32 | 36 | 0.024911 | 0.125 | 0.08 | 261 | 0 | 0.364 | 1 | 1 | cs | TRUE
37 | LV_99-1_0_4_line_37 |  | 33 | 34 | 0.010061 | 0.125 | 0.08 | 261 | 0 | 0.364 | 1 | 1 | cs | TRUE
38 | LV_99-1_0_4_line_38 |  | 33 | 50 | 0.022053 | 0.125 | 0.08 | 261 | 0 | 0.364 | 1 | 1 | cs | TRUE
39 | LV_99-1_0_4_line_39 |  | 35 | 101 | 0.021227 | 0.125 | 0.08 | 261 | 0 | 0.364 | 1 | 1 | cs | TRUE
40 | LV_99-1_0_4_line_40 |  | 36 | 37 | 0.019224 | 0.125 | 0.08 | 261 | 0 | 0.364 | 1 | 1 | cs | TRUE
41 | LV_99-1_0_4_line_41 |  | 37 | 41 | 0.03576 | 0.125 | 0.08 | 261 | 0 | 0.364 | 1 | 1 | cs | TRUE
42 | LV_99-1_0_4_line_42 |  | 38 | 39 | 0.01723 | 0.125 | 0.08 | 261 | 0 | 0.364 | 1 | 1 | cs | TRUE
43 | LV_99-1_0_4_line_43 |  | 38 | 40 | 0.035245 | 0.125 | 0.08 | 261 | 0 | 0.364 | 1 | 1 | cs | TRUE
44 | LV_99-1_0_4_line_44 |  | 39 | 42 | 0.010483 | 0.125 | 0.08 | 261 | 0 | 0.364 | 1 | 1 | cs | TRUE
45 | LV_99-1_0_4_line_45 |  | 40 | 43 | 0.046679 | 0.125 | 0.08 | 261 | 0 | 0.364 | 1 | 1 | cs | TRUE
46 | LV_99-1_0_4_line_46 |  | 42 | 48 | 0.022864 | 0.125 | 0.08 | 261 | 0 | 0.364 | 1 | 1 | cs | TRUE
47 | LV_99-1_0_4_line_47 |  | 43 | 44 | 0.02045 | 0.125 | 0.08 | 261 | 0 | 0.364 | 1 | 1 | cs | TRUE
48 | LV_99-1_0_4_line_48 |  | 43 | 45 | 0.016403 | 0.125 | 0.08 | 261 | 0 | 0.364 | 1 | 1 | cs | TRUE
49 | LV_99-1_0_4_line_49 |  | 46 | 47 | 0.025655 | 0.125 | 0.08 | 261 | 0 | 0.364 | 1 | 1 | cs | TRUE
50 | LV_99-1_0_4_line_50 |  | 47 | 93 | 0.0215 | 0.125 | 0.08 | 261 | 0 | 0.364 | 1 | 1 | cs | TRUE
51 | LV_99-1_0_4_line_51 |  | 47 | 92 | 0.0062641 | 0.125 | 0.08 | 261 | 0 | 0.364 | 1 | 1 | cs | TRUE
52 | LV_99-1_0_4_line_52 |  | 48 | 67 | 0.022023 | 0.125 | 0.08 | 261 | 0 | 0.364 | 1 | 1 | cs | TRUE
53 | LV_99-1_0_4_line_53 |  | 48 | 66 | 0.029114 | 0.125 | 0.08 | 261 | 0 | 0.364 | 1 | 1 | cs | TRUE
54 | LV_99-1_0_4_line_54 |  | 49 | 50 | 0.015616 | 0.125 | 0.08 | 261 | 0 | 0.364 | 1 | 1 | cs | TRUE
55 | LV_99-1_0_4_line_55 |  | 51 | 52 | 0.027235 | 0.125 | 0.08 | 261 | 0 | 0.364 | 1 | 1 | cs | TRUE
56 | LV_99-1_0_4_line_56 |  | 52 | 53 | 0.021211 | 0.125 | 0.08 | 261 | 0 | 0.364 | 1 | 1 | cs | TRUE
57 | LV_99-1_0_4_line_57 |  | 53 | 54 | 0.002649 | 0.125 | 0.08 | 261 | 0 | 0.364 | 1 | 1 | cs | TRUE
58 | LV_99-1_0_4_line_58 |  | 53 | 55 | 0.044704 | 0.125 | 0.08 | 261 | 0 | 0.364 | 1 | 1 | cs | TRUE
59 | LV_99-1_0_4_line_59 |  | 54 | 56 | 0.020289 | 0.125 | 0.08 | 261 | 0 | 0.364 | 1 | 1 | cs | TRUE
60 | LV_99-1_0_4_line_60 |  | 55 | 57 | 0.003899 | 0.125 | 0.08 | 261 | 0 | 0.364 | 1 | 3 | cs | TRUE
61 | LV_99-1_0_4_line_61 |  | 55 | 58 | 0.0011492 | 0.125 | 0.08 | 261 | 0 | 0.364 | 1 | 3 | cs | TRUE
62 | LV_99-1_0_4_line_62 |  | 56 | 78 | 0.00075932 | 0.125 | 0.08 | 261 | 0 | 0.364 | 1 | 1 | cs | TRUE
63 | LV_99-1_0_4_line_63 |  | 57 | 62 | 0.012673 | 0.125 | 0.08 | 261 | 0 | 0.364 | 1 | 1 | cs | TRUE
64 | LV_99-1_0_4_line_64 |  | 57 | 60 | 0.015793 | 0.125 | 0.08 | 261 | 0 | 0.364 | 1 | 3 | cs | TRUE
65 | LV_99-1_0_4_line_65 |  | 58 | 65 | 0.013802 | 0.125 | 0.08 | 261 | 0 | 0.364 | 1 | 3 | cs | TRUE
66 | LV_99-1_0_4_line_66 |  | 59 | 60 | 0.019397 | 0.125 | 0.08 | 261 | 0 | 0.364 | 1 | 1 | cs | TRUE
67 | LV_99-1_0_4_line_67 |  | 60 | 61 | 0.031995 | 0.125 | 0.08 | 261 | 0 | 0.364 | 1 | 3 | cs | TRUE
68 | LV_99-1_0_4_line_68 |  | 63 | 64 | 0.017358 | 0.125 | 0.08 | 261 | 0 | 0.364 | 1 | 1 | cs | TRUE
69 | LV_99-1_0_4_line_69 |  | 65 | 66 | 0.023319 | 0.125 | 0.08 | 261 | 0 | 0.364 | 1 | 3 | cs | TRUE
70 | LV_99-1_0_4_line_70 |  | 67 | 68 | 0.0055638 | 0.125 | 0.08 | 261 | 0 | 0.364 | 1 | 1 | cs | TRUE
71 | LV_99-1_0_4_line_71 |  | 68 | 69 | 0.012521 | 0.125 | 0.08 | 261 | 0 | 0.364 | 1 | 1 | cs | TRUE
72 | LV_99-1_0_4_line_72 |  | 69 | 70 | 0.01884 | 0.125 | 0.08 | 261 | 0 | 0.364 | 1 | 1 | cs | TRUE
73 | LV_99-1_0_4_line_73 |  | 70 | 71 | 0.0074837 | 0.125 | 0.08 | 261 | 0 | 0.364 | 1 | 1 | cs | TRUE
74 | LV_99-1_0_4_line_74 |  | 71 | 72 | 0.017573 | 0.125 | 0.08 | 261 | 0 | 0.364 | 1 | 1 | cs | TRUE
75 | LV_99-1_0_4_line_75 |  | 72 | 73 | 0.0059451 | 0.125 | 0.08 | 261 | 0 | 0.364 | 1 | 1 | cs | TRUE
76 | LV_99-1_0_4_line_76 |  | 73 | 74 | 0.017201 | 0.125 | 0.08 | 261 | 0 | 0.364 | 1 | 1 | cs | TRUE
77 | LV_99-1_0_4_line_77 |  | 74 | 90 | 0.0096405 | 0.125 | 0.08 | 261 | 0 | 0.364 | 1 | 1 | cs | TRUE
78 | LV_99-1_0_4_line_78 |  | 75 | 76 | 0.00074088 | 0.125 | 0.08 | 261 | 0 | 0.364 | 1 | 1 | cs | TRUE
79 | LV_99-1_0_4_line_79 |  | 75 | 77 | 0.020538 | 0.125 | 0.08 | 261 | 0 | 0.364 | 1 | 1 | cs | TRUE
80 | LV_99-1_0_4_line_80 |  | 76 | 78 | 0.022969 | 0.125 | 0.08 | 261 | 0 | 0.364 | 1 | 1 | cs | TRUE
81 | LV_99-1_0_4_line_81 |  | 77 | 79 | 0.0045004 | 0.125 | 0.08 | 261 | 0 | 0.364 | 1 | 1 | cs | TRUE
82 | LV_99-1_0_4_line_82 |  | 79 | 80 | 0.017417 | 0.125 | 0.08 | 261 | 0 | 0.364 | 1 | 1 | cs | TRUE
83 | LV_99-1_0_4_line_83 |  | 80 | 81 | 0.0067407 | 0.125 | 0.08 | 261 | 0 | 0.364 | 1 | 1 | cs | TRUE
84 | LV_99-1_0_4_line_84 |  | 81 | 82 | 0.021402 | 0.125 | 0.08 | 261 | 0 | 0.364 | 1 | 1 | cs | TRUE
85 | LV_99-1_0_4_line_85 |  | 82 | 83 | 0.0043163 | 0.125 | 0.08 | 261 | 0 | 0.364 | 1 | 1 | cs | TRUE
86 | LV_99-1_0_4_line_86 |  | 83 | 84 | 0.00072973 | 0.125 | 0.08 | 261 | 0 | 0.364 | 1 | 1 | cs | TRUE
87 | LV_99-1_0_4_line_87 |  | 84 | 85 | 0.026661 | 0.125 | 0.08 | 261 | 0 | 0.364 | 1 | 1 | cs | TRUE
88 | LV_99-1_0_4_line_88 |  | 85 | 86 | 0.021438 | 0.125 | 0.08 | 261 | 0 | 0.364 | 1 | 1 | cs | TRUE
89 | LV_99-1_0_4_line_89 |  | 86 | 87 | 0.028492 | 0.125 | 0.08 | 261 | 0 | 0.364 | 1 | 1 | cs | TRUE
90 | LV_99-1_0_4_line_90 |  | 87 | 88 | 0.0020457 | 0.125 | 0.08 | 261 | 0 | 0.364 | 1 | 1 | cs | TRUE
91 | LV_99-1_0_4_line_91 |  | 87 | 89 | 0.018121 | 0.125 | 0.08 | 261 | 0 | 0.364 | 1 | 1 | cs | TRUE
92 | LV_99-1_0_4_line_92 |  | 88 | 94 | 0.033474 | 0.125 | 0.08 | 261 | 0 | 0.364 | 1 | 1 | cs | TRUE
93 | LV_99-1_0_4_line_93 |  | 89 | 95 | 0.021983 | 0.125 | 0.08 | 261 | 0 | 0.364 | 1 | 1 | cs | TRUE
94 | LV_99-1_0_4_line_94 |  | 90 | 91 | 0.014699 | 0.125 | 0.08 | 261 | 0 | 0.364 | 1 | 1 | cs | TRUE
95 | LV_99-1_0_4_line_95 |  | 91 | 92 | 0.027186 | 0.125 | 0.08 | 261 | 0 | 0.364 | 1 | 1 | cs | TRUE
96 | LV_99-1_0_4_line_96 |  | 94 | 96 | 0.0020981 | 0.125 | 0.08 | 261 | 0 | 0.364 | 1 | 1 | cs | TRUE
97 | LV_99-1_0_4_line_97 |  | 95 | 97 | 0.043035 | 0.125 | 0.08 | 261 | 0 | 0.364 | 1 | 1 | cs | TRUE
98 | LV_99-1_0_4_line_98 |  | 96 | 98 | 0.068006 | 0.125 | 0.08 | 261 | 0 | 0.364 | 1 | 1 | cs | TRUE
99 | LV_99-1_0_4_line_99 |  | 98 | 99 | 0.064719 | 0.125 | 0.08 | 261 | 0 | 0.364 | 1 | 1 | cs | TRUE
100 | LV_99-1_0_4_line_100 |  | 99 | 100 | 0.015047 | 0.125 | 0.08 | 261 | 0 | 0.364 | 1 | 1 | cs | TRUE

## trafo
| name | std_type | hv_bus | lv_bus | sn_mva | vn_hv_kv | vn_lv_kv | vk_percent | vkr_percent | pfe_kw | i0_percent | shift_degree | tap_side | tap_neutral | tap_min | tap_max | tap_step_percent | tap_step_degree | tap_pos | tap_phase_shifter | parallel | df | in_service
0 | LV_99-1_0_4_trafo_54 | 0.63 MVA 20/0.4 kV | 102 | 66 | 0.63 | 20 | 0.4 | 6 | 1.206 | 1.65 | 0.2619 | 150 | hv | 0 | -2 | 2 | 2.5 | 0 | 0 | FALSE | 1 | 1 | TRUE

## line_geodata
| x0 | y0 | x1 | y1 | x2 | y2 | x3 | y3 | x4 | y4
0 | 2673387.6695 | 1261506.2015 | 2673394.1794 | 1261505.2821 | 2673406.6497 | 1261504.369
1 | 2673347.8616 | 1261511.8238 | 2673387.6695 | 1261506.2015
2 | 2673406.6497 | 1261504.369 | 2673427.6652 | 1261502.8303
3 | 2673343.0305 | 1261512.5089 | 2673347.8616 | 1261511.8238
4 | 2673427.6652 | 1261502.8303 | 2673450.1424 | 1261501.1845 | 2673452.3647 | 1261501.0636
5 | 2673343.0305 | 1261512.5089 | 2673346.5522 | 1261535.9814
6 | 2673452.3647 | 1261501.0636 | 2673476.2624 | 1261499.7633 | 2673485.1324 | 1261500.8965 | 2673495.6546 | 1261508.5127
7 | 2673346.9789 | 1261578.1185 | 2673350.0739 | 1261559.4539 | 2673346.5522 | 1261535.9814
8 | 2673504.2956 | 1261514.7672 | 2673495.6546 | 1261508.5127
9 | 2673346.9789 | 1261578.1185 | 2673363.6098 | 1261577.4575 | 2673369.231 | 1261576.7728
10 | 2673536.7504 | 1261564.7995 | 2673523.7714 | 1261565.734
11 | 2673508.8267 | 1261566.7072 | 2673511.6235 | 1261566.6086 | 2673523.7714 | 1261565.734
12 | 2673536.7504 | 1261564.7995 | 2673545.7915 | 1261564.1486
13 | 2673508.8267 | 1261566.7072 | 2673468.6214 | 1261568.1212
14 | 2673562.3802 | 1261561.8135 | 2673549.8161 | 1261563.8589 | 2673545.7915 | 1261564.1486
15 | 2673466.0756 | 1261568.2108 | 2673468.6214 | 1261568.1212
16 | 2673562.3802 | 1261561.8135 | 2673582.865 | 1261558.4657 | 2673594.5046 | 1261556.8425
17 | 2673428.7222 | 1261569.5259 | 2673466.0756 | 1261568.2108
18 | 2673466.0756 | 1261568.2108 | 2673466.5159 | 1261575.2326 | 2673466.9012 | 1261578.7846
19 | 2673428.7222 | 1261569.5259 | 2673432.2778 | 1261575.0742 | 2673435.187 | 1261599.8957
20 | 2673428.7222 | 1261569.5259 | 2673413.9285 | 1261571.328
21 | 2673467.7045 | 1261586.3002 | 2673466.9012 | 1261578.7846
22 | 2673594.5046 | 1261556.8425 | 2673621.1452 | 1261557.0249
23 | 2673421.1654 | 1261620.415 | 2673422.8199 | 1261610.3613 | 2673428.5784 | 1261602.9494 | 2673435.187 | 1261599.8957
24 | 2673390.3023 | 1261574.206 | 2673413.9285 | 1261571.328
25 | 2673390.1815 | 1261624 | 2673403.2457 | 1261619.8923 | 2673409.802 | 1261622.2643 | 2673421.1654 | 1261620.415
26 | 2673421.1654 | 1261620.415 | 2673427.0532 | 1261622.0115 | 2673433.0693 | 1261626.0114 | 2673435.4488 | 1261629.7771 | 2673437.4264 | 1261644.2881
27 | 2673555.8439 | 1261605.0761 | 2673576.8588 | 1261611.1975
28 | 2673555.8439 | 1261605.0761 | 2673556.1785 | 1261618.7684 | 2673553.5059 | 1261622.2044
29 | 2673576.8588 | 1261611.1975 | 2673584.9674 | 1261613.5557 | 2673599.5188 | 1261615.8412
30 | 2673576.8588 | 1261611.1975 | 2673581.7783 | 1261593.7122
31 | 2673553.5059 | 1261622.2044 | 2673552.6921 | 1261625.8415 | 2673553.6241 | 1261633.3032
32 | 2673586.5005 | 1261584.2193 | 2673581.7783 | 1261593.7122
33 | 2673586.5005 | 1261584.2193 | 2673590.7962 | 1261587.7976 | 2673604.4253 | 1261589.1793 | 2673614.6927 | 1261587.69
34 | 2673636.2489 | 1261582.3367 | 2673624.2637 | 1261586.3017 | 2673614.6927 | 1261587.69
35 | 2673621.1452 | 1261557.0249 | 2673624.2738 | 1261557.0464 | 2673631.9431 | 1261573.2434
36 | 2673528.9256 | 1261632.5512 | 2673536.9057 | 1261631.3161 | 2673553.6241 | 1261633.3032
37 | 2673636.2489 | 1261582.3367 | 2673631.9431 | 1261573.2434
38 | 2673658.3269 | 1261583.5569 | 2673642.0727 | 1261582.4093 | 2673636.2489 | 1261582.3367
39 | 2673369.231 | 1261576.7728 | 2673390.3023 | 1261574.206
40 | 2673528.9256 | 1261632.5512 | 2673520.3249 | 1261624.9275 | 2673513.1487 | 1261622.0529
41 | 2673477.8201 | 1261621.4243 | 2673508.0059 | 1261619.9929 | 2673513.1487 | 1261622.0529
42 | 2673561.2616 | 1261663.8323 | 2673545.4727 | 1261670.7302 | 2673545.4727 | 1261670.7302
43 | 2673561.2616 | 1261663.8323 | 2673589.988 | 1261664.8459 | 2673595.9782 | 1261667.372
44 | 2673545.4727 | 1261670.7302 | 2673535.0292 | 1261671.642
45 | 2673637.8839 | 1261687.6145 | 2673626.0425 | 1261680.0503 | 2673595.9782 | 1261667.372
46 | 2673512.252 | 1261673.6307 | 2673535.0292 | 1261671.642
47 | 2673637.8839 | 1261687.6145 | 2673652.4527 | 1261673.2638
48 | 2673637.8839 | 1261687.6145 | 2673638.605 | 1261704.0015
49 | 2673621.778 | 1261787.1339 | 2673621.6529 | 1261761.4796
50 | 2673621.778 | 1261787.1339 | 2673641.6898 | 1261795.2434
51 | 2673621.778 | 1261787.1339 | 2673616.5679 | 1261783.6563
52 | 2673512.252 | 1261673.6307 | 2673517.4598 | 1261695.0287
53 | 2673512.252 | 1261673.6307 | 2673483.2866 | 1261676.5696
54 | 2673658.3269 | 1261583.5569 | 2673661.8145 | 1261598.7785
55 | 2673382.068 | 1261709.0145 | 2673395.7955 | 1261713.2038 | 2673407.038 | 1261719.4946
56 | 2673425.5481 | 1261729.8522 | 2673407.038 | 1261719.4946
57 | 2673425.5481 | 1261729.8522 | 2673427.7748 | 1261731.2873
58 | 2673425.5481 | 1261729.8522 | 2673447.9053 | 1261694.0025 | 2673449.7124 | 1261692.2903
59 | 2673427.7748 | 1261731.2873 | 2673444.8282 | 1261742.2786
60 | 2673446.3155 | 1261690.3578 | 2673449.7124 | 1261692.2903
61 | 2673449.7124 | 1261692.2903 | 2673450.5477 | 1261691.5011
62 | 2673444.8282 | 1261742.2786 | 2673445.4664 | 1261742.6899
63 | 2673446.3155 | 1261690.3578 | 2673441.8806 | 1261689.491 | 2673437.4292 | 1261689.9472 | 2673434.8641 | 1261692.6285
64 | 2673441.7469 | 1261675.9903 | 2673442.9777 | 1261682.4549 | 2673446.5639 | 1261686.736 | 2673446.5439 | 1261688.348 | 2673446.3155 | 1261690.3578
65 | 2673461.1258 | 1261682.8437 | 2673458.4578 | 1261684.026 | 2673450.5477 | 1261691.5011
66 | 2673441.7469 | 1261675.9903 | 2673437.7883 | 1261678.0204 | 2673422.9605 | 1261679.9123
67 | 2673441.7469 | 1261675.9903 | 2673437.4264 | 1261644.2881
68 | 2673390.1815 | 1261624 | 2673379.9724 | 1261631.8127 | 2673375.5269 | 1261632.5277
69 | 2673461.1258 | 1261682.8437 | 2673472.9068 | 1261677.6228 | 2673483.2866 | 1261676.5696
70 | 2673517.4598 | 1261695.0287 | 2673518.7755 | 1261700.4347
71 | 2673521.7363 | 1261712.6002 | 2673518.7755 | 1261700.4347
72 | 2673521.7363 | 1261712.6002 | 2673521.7363 | 1261712.6002 | 2673536.5643 | 1261724.223
73 | 2673536.5643 | 1261724.223 | 2673542.4542 | 1261728.8398
74 | 2673556.2848 | 1261739.6808 | 2673542.4542 | 1261728.8398
75 | 2673556.2848 | 1261739.6808 | 2673560.9638 | 1261743.3484
76 | 2673574.5013 | 1261753.9598 | 2673560.9638 | 1261743.3484
77 | 2673574.5013 | 1261753.9598 | 2673582.0887 | 1261759.9071
78 | 2673464.7725 | 1261755.1331 | 2673465.3953 | 1261755.5345
79 | 2673465.3953 | 1261755.5345 | 2673482.6583 | 1261766.6609
80 | 2673445.4664 | 1261742.6899 | 2673464.7725 | 1261755.1331
81 | 2673486.441 | 1261769.0989 | 2673482.6583 | 1261766.6609
82 | 2673486.441 | 1261769.0989 | 2673501.0804 | 1261778.5343
83 | 2673506.7463 | 1261782.1861 | 2673501.0804 | 1261778.5343
84 | 2673506.7463 | 1261782.1861 | 2673524.7356 | 1261793.7805
85 | 2673524.7356 | 1261793.7805 | 2673528.3635 | 1261796.1188
86 | 2673528.3635 | 1261796.1188 | 2673528.9769 | 1261796.5142
87 | 2673528.9769 | 1261796.5142 | 2673551.3868 | 1261810.9578
88 | 2673551.3868 | 1261810.9578 | 2673569.4067 | 1261822.572
89 | 2673593.3558 | 1261838.0077 | 2673569.4067 | 1261822.572
90 | 2673593.3558 | 1261838.0077 | 2673595.2908 | 1261838.6716
91 | 2673593.3558 | 1261838.0077 | 2673585.124 | 1261842.5421 | 2673576.9827 | 1261845.674
92 | 2673626.9535 | 1261849.5344 | 2673595.2908 | 1261838.6716
93 | 2673556.1546 | 1261852.5136 | 2673562.8649 | 1261851.1051 | 2673576.9827 | 1261845.674
94 | 2673582.0887 | 1261759.9071 | 2673588.4041 | 1261764.8574 | 2673593.956 | 1261768.5632
95 | 2673593.956 | 1261768.5632 | 2673616.5679 | 1261783.6563
96 | 2673626.9535 | 1261849.5344 | 2673629.048 | 1261849.6587
97 | 2673556.1546 | 1261852.5136 | 2673549.3119 | 1261853.9499 | 2673531.8623 | 1261855.6788 | 2673513.3791 | 1261856.6385
98 | 2673694.4053 | 1261836.2752 | 2673671.5418 | 1261846.7651 | 2673647.358 | 1261850.7448 | 2673629.048 | 1261849.6587
99 | 2673694.4053 | 1261836.2752 | 2673683.5511 | 1261900.0773
100 | 2673683.5511 | 1261900.0773 | 2673678.8177 | 1261906.2452 | 2673671.5598 | 1261905.7827

## bus_geodata
| x | y | coords
0 | 2673387.6695 | 1261506.2015
1 | 2673406.6497 | 1261504.369
2 | 2673347.8616 | 1261511.8238
3 | 2673427.6652 | 1261502.8303
4 | 2673343.0305 | 1261512.5089
5 | 2673452.3647 | 1261501.0636
6 | 2673346.5522 | 1261535.9814
7 | 2673495.6546 | 1261508.5127
8 | 2673346.9789 | 1261578.1185
9 | 2673504.2956 | 1261514.7672
10 | 2673523.7714 | 1261565.734
11 | 2673536.7504 | 1261564.7995
12 | 2673508.8267 | 1261566.7072
13 | 2673545.7915 | 1261564.1486
14 | 2673468.6214 | 1261568.1212
15 | 2673562.3802 | 1261561.8135
16 | 2673466.0756 | 1261568.2108
17 | 2673428.7222 | 1261569.5259
18 | 2673466.9012 | 1261578.7846
19 | 2673467.7045 | 1261586.3002
20 | 2673594.5046 | 1261556.8425
21 | 2673435.187 | 1261599.8957
22 | 2673413.9285 | 1261571.328
23 | 2673421.1654 | 1261620.415
24 | 2673555.8439 | 1261605.0761
25 | 2673576.8588 | 1261611.1975
26 | 2673553.5059 | 1261622.2044
27 | 2673586.5005 | 1261584.2193
28 | 2673581.7783 | 1261593.7122
29 | 2673614.6927 | 1261587.69
30 | 2673621.1452 | 1261557.0249
31 | 2673599.5188 | 1261615.8412
32 | 2673553.6241 | 1261633.3032
33 | 2673636.2489 | 1261582.3367
34 | 2673631.9431 | 1261573.2434
35 | 2673390.3023 | 1261574.206
36 | 2673528.9256 | 1261632.5512
37 | 2673513.1487 | 1261622.0529
38 | 2673561.2616 | 1261663.8323
39 | 2673545.4727 | 1261670.7302
40 | 2673595.9782 | 1261667.372
41 | 2673477.8201 | 1261621.4243
42 | 2673535.0292 | 1261671.642
43 | 2673637.8839 | 1261687.6145
44 | 2673652.4527 | 1261673.2638
45 | 2673638.605 | 1261704.0015
46 | 2673621.6529 | 1261761.4796
47 | 2673621.778 | 1261787.1339
48 | 2673512.252 | 1261673.6307
49 | 2673661.8145 | 1261598.7785
50 | 2673658.3269 | 1261583.5569
51 | 2673382.068 | 1261709.0145
52 | 2673407.038 | 1261719.4946
53 | 2673425.5481 | 1261729.8522
54 | 2673427.7748 | 1261731.2873
55 | 2673449.7124 | 1261692.2903
56 | 2673444.8282 | 1261742.2786
57 | 2673446.3155 | 1261690.3578
58 | 2673450.5477 | 1261691.5011
59 | 2673422.9605 | 1261679.9123
60 | 2673441.7469 | 1261675.9903
61 | 2673437.4264 | 1261644.2881
62 | 2673434.8641 | 1261692.6285
63 | 2673390.1815 | 1261624
64 | 2673375.5269 | 1261632.5277
65 | 2673461.1258 | 1261682.8437
66 | 2673483.2866 | 1261676.5696
67 | 2673517.4598 | 1261695.0287
68 | 2673518.7755 | 1261700.4347
69 | 2673521.7363 | 1261712.6002
70 | 2673536.5643 | 1261724.223
71 | 2673542.4542 | 1261728.8398
72 | 2673556.2847 | 1261739.6808
73 | 2673560.9638 | 1261743.3484
74 | 2673574.5013 | 1261753.9598
75 | 2673465.3953 | 1261755.5345
76 | 2673464.7725 | 1261755.1331
77 | 2673482.6583 | 1261766.6609
78 | 2673445.4664 | 1261742.6899
79 | 2673486.441 | 1261769.0989
80 | 2673501.0804 | 1261778.5343
81 | 2673506.7463 | 1261782.1861
82 | 2673524.7356 | 1261793.7805
83 | 2673528.3635 | 1261796.1188
84 | 2673528.9769 | 1261796.5142
85 | 2673551.3868 | 1261810.9578
86 | 2673569.4067 | 1261822.572
87 | 2673593.3558 | 1261838.0077
88 | 2673595.2908 | 1261838.6716
89 | 2673576.9827 | 1261845.674
90 | 2673582.0887 | 1261759.9071
91 | 2673593.956 | 1261768.5632
92 | 2673616.5679 | 1261783.6563
93 | 2673641.6898 | 1261795.2434
94 | 2673626.9535 | 1261849.5344
95 | 2673556.1546 | 1261852.5136
96 | 2673629.048 | 1261849.6587
97 | 2673513.3792 | 1261856.6385
98 | 2673694.4053 | 1261836.2752
99 | 2673683.5511 | 1261900.0773
100 | 2673671.5598 | 1261905.7827
101 | 2673369.231 | 1261576.7728
102 | 2673512.252 | 1261673.6307

## line_std_types
| c_nf_per_km | r_ohm_per_km | x_ohm_per_km | max_i_ka | type | q_mm2 | alpha | voltage_rating
NAYY 4x50 SE | 210 | 0.642 | 0.083 | 0.142 | cs | 50 | 0.00403 | LV
NAYY 4x120 SE | 264 | 0.225 | 0.08 | 0.242 | cs | 120 | 0.00403 | LV
NAYY 4x150 SE | 261 | 0.208 | 0.08 | 0.27 | cs | 150 | 0.00403 | LV
NA2XS2Y 1x95 RM/25 12/20 kV | 216 | 0.313 | 0.132 | 0.252 | cs | 95 | 0.00403 | MV
NA2XS2Y 1x185 RM/25 12/20 kV | 273 | 0.161 | 0.117 | 0.362 | cs | 185 | 0.00403 | MV
NA2XS2Y 1x240 RM/25 12/20 kV | 304 | 0.122 | 0.112 | 0.421 | cs | 240 | 0.00403 | MV
NA2XS2Y 1x95 RM/25 6/10 kV | 315 | 0.313 | 0.123 | 0.249 | cs | 95 | 0.00403 | MV
NA2XS2Y 1x185 RM/25 6/10 kV | 406 | 0.161 | 0.11 | 0.358 | cs | 185 | 0.00403 | MV
NA2XS2Y 1x240 RM/25 6/10 kV | 456 | 0.122 | 0.105 | 0.416 | cs | 240 | 0.00403 | MV
NA2XS2Y 1x150 RM/25 12/20 kV | 250 | 0.206 | 0.116 | 0.319 | cs | 150 | 0.00403 | MV
NA2XS2Y 1x120 RM/25 12/20 kV | 230 | 0.253 | 0.119 | 0.283 | cs | 120 | 0.00403 | MV
NA2XS2Y 1x70 RM/25 12/20 kV | 190 | 0.443 | 0.132 | 0.22 | cs | 70 | 0.00403 | MV
NA2XS2Y 1x150 RM/25 6/10 kV | 360 | 0.206 | 0.11 | 0.315 | cs | 150 | 0.00403 | MV
NA2XS2Y 1x120 RM/25 6/10 kV | 340 | 0.253 | 0.113 | 0.28 | cs | 120 | 0.00403 | MV
NA2XS2Y 1x70 RM/25 6/10 kV | 280 | 0.443 | 0.123 | 0.217 | cs | 70 | 0.00403 | MV
N2XS(FL)2Y 1x120 RM/35 64/110 kV | 112 | 0.153 | 0.166 | 0.366 | cs | 120 | 0.00393 | HV
N2XS(FL)2Y 1x185 RM/35 64/110 kV | 125 | 0.099 | 0.156 | 0.457 | cs | 185 | 0.00393 | HV
N2XS(FL)2Y 1x240 RM/35 64/110 kV | 135 | 0.075 | 0.149 | 0.526 | cs | 240 | 0.00393 | HV
N2XS(FL)2Y 1x300 RM/35 64/110 kV | 144 | 0.06 | 0.144 | 0.588 | cs | 300 | 0.00393 | HV
15-AL1/3-ST1A 0.4 | 11 | 1.8769 | 0.35 | 0.105 | ol | 16 | 0.00403 | LV
24-AL1/4-ST1A 0.4 | 11.25 | 1.2012 | 0.335 | 0.14 | ol | 24 | 0.00403 | LV
48-AL1/8-ST1A 0.4 | 12.2 | 0.5939 | 0.3 | 0.21 | ol | 48 | 0.00403 | LV
94-AL1/15-ST1A 0.4 | 13.2 | 0.306 | 0.29 | 0.35 | ol | 94 | 0.00403 | LV
34-AL1/6-ST1A 10.0 | 9.7 | 0.8342 | 0.36 | 0.17 | ol | 34 | 0.00403 | MV
48-AL1/8-ST1A 10.0 | 10.1 | 0.5939 | 0.35 | 0.21 | ol | 48 | 0.00403 | MV
70-AL1/11-ST1A 10.0 | 10.4 | 0.4132 | 0.339 | 0.29 | ol | 70 | 0.00403 | MV
94-AL1/15-ST1A 10.0 | 10.75 | 0.306 | 0.33 | 0.35 | ol | 94 | 0.00403 | MV
122-AL1/20-ST1A 10.0 | 11.1 | 0.2376 | 0.323 | 0.41 | ol | 122 | 0.00403 | MV
149-AL1/24-ST1A 10.0 | 11.25 | 0.194 | 0.315 | 0.47 | ol | 149 | 0.00403 | MV
34-AL1/6-ST1A 20.0 | 9.15 | 0.8342 | 0.382 | 0.17 | ol | 34 | 0.00403 | MV
48-AL1/8-ST1A 20.0 | 9.5 | 0.5939 | 0.372 | 0.21 | ol | 48 | 0.00403 | MV
70-AL1/11-ST1A 20.0 | 9.7 | 0.4132 | 0.36 | 0.29 | ol | 70 | 0.00403 | MV
94-AL1/15-ST1A 20.0 | 10 | 0.306 | 0.35 | 0.35 | ol | 94 | 0.00403 | MV
122-AL1/20-ST1A 20.0 | 10.3 | 0.2376 | 0.344 | 0.41 | ol | 122 | 0.00403 | MV
149-AL1/24-ST1A 20.0 | 10.5 | 0.194 | 0.337 | 0.47 | ol | 149 | 0.00403 | MV
184-AL1/30-ST1A 20.0 | 10.75 | 0.1571 | 0.33 | 0.535 | ol | 184 | 0.00403 | MV
243-AL1/39-ST1A 20.0 | 11 | 0.1188 | 0.32 | 0.645 | ol | 243 | 0.00403 | MV
48-AL1/8-ST1A 110.0 | 8 | 0.5939 | 0.46 | 0.21 | ol | 48 | 0.00403 | HV
70-AL1/11-ST1A 110.0 | 8.4 | 0.4132 | 0.45 | 0.29 | ol | 70 | 0.00403 | HV
94-AL1/15-ST1A 110.0 | 8.65 | 0.306 | 0.44 | 0.35 | ol | 94 | 0.00403 | HV
122-AL1/20-ST1A 110.0 | 8.5 | 0.2376 | 0.43 | 0.41 | ol | 122 | 0.00403 | HV
149-AL1/24-ST1A 110.0 | 8.75 | 0.194 | 0.41 | 0.47 | ol | 149 | 0.00403 | HV
184-AL1/30-ST1A 110.0 | 8.8 | 0.1571 | 0.4 | 0.535 | ol | 184 | 0.00403 | HV
243-AL1/39-ST1A 110.0 | 9 | 0.1188 | 0.39 | 0.645 | ol | 243 | 0.00403 | HV
305-AL1/39-ST1A 110.0 | 9.2 | 0.0949 | 0.38 | 0.74 | ol | 305 | 0.00403 | HV
490-AL1/64-ST1A 110.0 | 9.75 | 0.059 | 0.37 | 0.96 | ol | 490 | 0.00403 | HV
679-AL1/86-ST1A 110.0 | 9.95 | 0.042 | 0.36 | 1.15 | ol | 679 | 0.00403 | HV
490-AL1/64-ST1A 220.0 | 10 | 0.059 | 0.285 | 0.96 | ol | 490 | 0.00403 | HV
679-AL1/86-ST1A 220.0 | 11.7 | 0.042 | 0.275 | 1.15 | ol | 679 | 0.00403 | HV
490-AL1/64-ST1A 380.0 | 11 | 0.059 | 0.253 | 0.96 | ol | 490 | 0.00403 | HV
679-AL1/86-ST1A 380.0 | 14.6 | 0.042 | 0.25 | 1.15 | ol | 679 | 0.00403 | HV

## trafo_std_types
| i0_percent | pfe_kw | vkr_percent | sn_mva | vn_lv_kv | vn_hv_kv | vk_percent | shift_degree | vector_group | tap_side | tap_neutral | tap_min | tap_max | tap_step_degree | tap_step_percent | tap_phase_shifter
160 MVA 380/110 kV | 0.06 | 60 | 0.25 | 160 | 110 | 380 | 12.2 | 0 | Yy0 | hv | 0 | -9 | 9 | 0 | 1.5 | FALSE
100 MVA 220/110 kV | 0.06 | 55 | 0.26 | 100 | 110 | 220 | 12 | 0 | Yy0 | hv | 0 | -9 | 9 | 0 | 1.5 | FALSE
63 MVA 110/20 kV | 0.04 | 22 | 0.32 | 63 | 20 | 110 | 18 | 150 | YNd5 | hv | 0 | -9 | 9 | 0 | 1.5 | FALSE
40 MVA 110/20 kV | 0.05 | 18 | 0.34 | 40 | 20 | 110 | 16.2 | 150 | YNd5 | hv | 0 | -9 | 9 | 0 | 1.5 | FALSE
25 MVA 110/20 kV | 0.07 | 14 | 0.41 | 25 | 20 | 110 | 12 | 150 | YNd5 | hv | 0 | -9 | 9 | 0 | 1.5 | FALSE
63 MVA 110/10 kV | 0.04 | 22 | 0.32 | 63 | 10 | 110 | 18 | 150 | YNd5 | hv | 0 | -9 | 9 | 0 | 1.5 | FALSE
40 MVA 110/10 kV | 0.05 | 18 | 0.34 | 40 | 10 | 110 | 16.2 | 150 | YNd5 | hv | 0 | -9 | 9 | 0 | 1.5 | FALSE
25 MVA 110/10 kV | 0.07 | 14 | 0.41 | 25 | 10 | 110 | 12 | 150 | YNd5 | hv | 0 | -9 | 9 | 0 | 1.5 | FALSE
0.25 MVA 20/0.4 kV | 0.32 | 0.8 | 1.44 | 0.25 | 0.4 | 20 | 6 | 150 | Yzn5 | hv | 0 | -2 | 2 | 0 | 2.5 | FALSE
0.4 MVA 20/0.4 kV | 0.3375 | 1.35 | 1.425 | 0.4 | 0.4 | 20 | 6 | 150 | Dyn5 | hv | 0 | -2 | 2 | 0 | 2.5 | FALSE
0.63 MVA 20/0.4 kV | 0.2619 | 1.65 | 1.206 | 0.63 | 0.4 | 20 | 6 | 150 | Dyn5 | hv | 0 | -2 | 2 | 0 | 2.5 | FALSE
0.25 MVA 10/0.4 kV | 0.24 | 0.6 | 1.2 | 0.25 | 0.4 | 10 | 4 | 150 | Dyn5 | hv | 0 | -2 | 2 | 0 | 2.5 | FALSE
0.4 MVA 10/0.4 kV | 0.2375 | 0.95 | 1.325 | 0.4 | 0.4 | 10 | 4 | 150 | Dyn5 | hv | 0 | -2 | 2 | 0 | 2.5 | FALSE
0.63 MVA 10/0.4 kV | 0.1873 | 1.18 | 1.0794 | 0.63 | 0.4 | 10 | 4 | 150 | Dyn5 | hv | 0 | -2 | 2 | 0 | 2.5 | FALSE

## trafo3w_std_types
| sn_hv_mva | sn_mv_mva | sn_lv_mva | vn_hv_kv | vn_mv_kv | vn_lv_kv | vk_hv_percent | vk_mv_percent | vk_lv_percent | vkr_hv_percent | vkr_mv_percent | vkr_lv_percent | pfe_kw | i0_percent | shift_mv_degree | shift_lv_degree | vector_group | tap_side | tap_neutral | tap_min | tap_max | tap_step_percent
63/25/38 MVA 110/20/10 kV | 63 | 25 | 38 | 110 | 20 | 10 | 10.4 | 10.4 | 10.4 | 0.28 | 0.32 | 0.35 | 35 | 0.89 | 0 | 0 | YN0yn0yn0 | hv | 0 | -10 | 10 | 1.2
63/25/38 MVA 110/10/10 kV | 63 | 25 | 38 | 110 | 10 | 10 | 10.4 | 10.4 | 10.4 | 0.28 | 0.32 | 0.35 | 35 | 0.89 | 0 | 0 | YN0yn0yn0 | hv | 0 | -10 | 10 | 1.2

## fuse_std_types
| fuse_type | i_rated_a | t_avg | t_min | t_total | x_avg | x_min | x_total
HV 100A | HV 100A | 100 | 0 | [10.0, 3.64, 0.854, 0.281, 0.1, 0.0531, 0.022, 0.01] | [10.0, 4.267, 1.21, 0.403, 0.1, 0.058, 0.022, 0.01] | 0 | [300.0, 350.0, 450.0, 550.0, 700.0, 850.0, 1200.0, 1752.0] | [600.0, 700.0, 900.0, 1150.0, 1665.0, 2000.0, 3000.0, 4313.0]
HV 10A | HV 10A | 10 | 0 | [10.0, 1675.0, 0.344, 0.156, 0.1, 0.0417, 0.0171, 0.01] | [10.0, 1.3, 0.3, 0.155, 0.1, 0.0555, 0.023, 0.01] | 0 | [30.0, 32.0, 35.0, 37.0, 39.0, 50.0, 70.0, 88.0] | [60.0, 70.0, 80.0, 87.0, 94.0, 110.0, 150.0, 216.0]
HV 125A | HV 125A | 125 | 0 | [10.0, 1.82, 0.344, 0.1, 0.0467, 0.0269, 0.01] | [10.0, 2.478, 0.426, 0.1, 0.0427, 0.0211, 0.01] | 0 | [375.0, 500.0, 700.0, 925.0, 1200.0, 1500.0, 2341.0] | [750.0, 1000.0, 1500.0, 2200.0, 3000.0, 4000.0, 5765.0]
HV 160A | HV 160A | 160 | 0 | [10.0, 4.15, 1.03, 0.198, 0.1, 0.051, 0.0172, 0.01] | [10.0, 2.3, 0.734, 0.274, 0.1, 0.046, 0.0177, 0.01] | 0 | [480.0, 550.0, 700.0, 1000.0, 1260.0, 1600.0, 2500.0, 3227.0] | [960.0, 1300.0, 1700.0, 2200.0, 2996.0, 4000.0, 6000.0, 7946.0]
HV 16A | HV 16A | 16 | 0 | [10.0, 0.352, 0.164, 0.1, 0.0649, 0.0342, 0.01] | [10.0, 2.34, 0.722, 0.181, 0.1, 0.055, 0.0296, 0.01] | 0 | [48.0, 60.0, 65.0, 71.0, 80.0, 100.0, 162.0] | [96.0, 110.0, 125.0, 150.0, 168.0, 200.0, 250.0, 398.0]
HV 200A | HV 200A | 200 | 0 | [10.0, 4.267, 1.21, 0.403, 0.1, 0.058, 0.022, 0.01] | [10.0, 3.73, 1.654, 0.328, 0.1, 0.0531, 0.019, 0.01] | 0 | [600.0, 700.0, 900.0, 1150.0, 1665.0, 2000.0, 3000.0, 4313.0] | [1200.0, 1500.0, 1800.0, 2700.0, 3960.0, 5000.0, 7500.0, 10620.0]
HV 20A | HV 20A | 20 | 0 | [10.0, 1.3, 0.3, 0.155, 0.1, 0.0555, 0.023, 0.01] | [10.0, 1.3, 0.161, 0.1, 0.0611, 0.0399, 0.0141, 0.01] | 0 | [60.0, 70.0, 80.0, 87.0, 94.0, 110.0, 150.0, 216.0] | [120.0, 150.0, 200.0, 223.0, 260.0, 300.0, 450.0, 532.0]
HV 25A | HV 25A | 25 | 0 | [10.0, 2.512, 0.833, 0.299, 0.1, 0.0372, 0.0223, 0.01] | [10.0, 3.125, 0.597, 0.198, 0.1, 0.0378, 0.022, 0.01] | 0 | [75.0, 82.0, 90.0, 100.0, 124.0, 170.0, 200.0, 289.0] | [150.0, 170.0, 210.0, 250.0, 294.0, 400.0, 500.0, 711.0]
HV 31.5A | HV 31.5A | 31.5 | 0 | [10.0, 2.34, 0.722, 0.181, 0.1, 0.055, 0.0296, 0.01] | [10.0, 2.84, 0.368, 0.164, 0.1, 0.0621, 0.0378, 0.0195, 0.01] | 0 | [95.0, 110.0, 125.0, 150.0, 165.0, 200.0, 250.0, 390.0] | [189.0, 220.0, 300.0, 350.0, 393.0, 450.0, 530.0, 700.0, 960.0]
HV 40A | HV 40A | 40 | 0 | [10.0, 1.3, 0.161, 0.1, 0.0611, 0.0399, 0.0141, 0.01] | [10.0, 2.05, 0.369, 0.198, 0.1, 0.051, 0.0298, 0.01] | 0 | [120.0, 150.0, 200.0, 223.0, 260.0, 300.0, 450.0, 532.0] | [240.0, 300.0, 400.0, 450.0, 530.0, 650.0, 800.0, 1311.0]
HV 50A | HV 50A | 50 | 0 | [10.0, 3.215, 0.597, 0.198, 0.1, 0.0378, 0.022, 0.01] | [10.0, 3.64, 0.854, 0.281, 0.1, 0.0531, 0.022, 0.01] | 0 | [150.0, 170.0, 210.0, 250.0, 294.0, 400.0, 500.0, 711.0] | [300.0, 350.0, 450.0, 550.0, 700.0, 850.0, 1200.0, 1752.0]
HV 6.3A | HV 6.3A | 6.3 | 0 | [10.0, 1.39, 0.344, 0.168, 0.1, 0.056, 0.0263, 0.01] | [10.0, 1.711, 0.516, 0.198, 0.1, 0.0634, 0.0303, 0.01] | 0 | [19.0, 19.5, 20.4, 20.8, 22.0, 25.0, 32.0, 48.0] | [38.0, 40.0, 43.0, 48.0, 53.0, 60.0, 75.0, 118.0]
HV 63A | HV 63A | 63 | 0 | [10.0, 2.84, 0.368, 0.164, 0.1, 0.0621, 0.0378, 0.0195, 0.01] | [10.0, 1.82, 0.344, 0.1, 0.0467, 0.0269, 0.01] | 0 | [189.0, 220.0, 300.0, 350.0, 393.0, 450.0, 530.0, 700.0, 961.0] | [378.0, 500.0, 700.0, 934.0, 1200.0, 1500.0, 2366.0]
HV 80A | HV 80A | 80 | 0 | [10.0, 2.05, 0.369, 0.198, 0.1, 0.051, 0.0298, 0.01] | [10.0, 4.15, 1.03, 0.198, 0.1, 0.051, 0.0172, 0.01] | 0 | [240.0, 300.0, 400.0, 450.0, 530.0, 650.0, 800.0, 1311.0] | [480.0, 550.0, 700.0, 1000.0, 1260.0, 1600.0, 2500.0, 3227.0]
Siemens NH-1-100 | Siemens NH-1-100 | 100 | [5400.0, 2000.0, 400.0, 20.0, 1.0, 0.2, 0.012, 0.004] | 0 | 0 | [150.0, 190.0, 250.0, 430.0, 900.0, 1250.0, 2700.0, 3600.0] | 0 | 0
Siemens NH-1-125 | Siemens NH-1-125 | 125 | [4800.0, 120.0, 7.0, 0.1, 0.004] | 0 | 0 | [180.0, 400.0, 740.0, 2000.0, 4250.0] | 0 | 0
Siemens NH-1-16 | Siemens NH-1-16 | 16 | [4000.0, 400.0, 2.0, 0.1, 0.04, 0.01] | 0 | 0 | [26.0, 35.0, 75.0, 150.0, 200.0, 300.0] | 0 | 0
Siemens NH-1-160 | Siemens NH-1-160 | 160 | [4800.0, 120.0, 7.0, 0.1, 0.004] | 0 | 0 | [210.0, 500.0, 900.0, 2300.0, 5000.0] | 0 | 0
Siemens NH-1-25 | Siemens NH-1-25 | 25 | [4000.0, 1000.0, 10.0, 0.2, 0.02, 0.01] | 0 | 0 | [40.0, 50.0, 100.0, 210.0, 400.0, 500.0] | 0 | 0
Siemens NH-1-50 | Siemens NH-1-50 | 50 | [4000.0, 40.0, 4.0, 1.0, 0.02, 0.01] | 0 | 0 | [86.0, 200.0, 300.0, 400.0, 1000.0, 1280.0] | 0 | 0
Siemens NH-1-63 | Siemens NH-1-63 | 63 | [4000.0, 100.0, 10.0, 2.0, 0.04, 0.01] | 0 | 0 | [100.0, 200.0, 300.0, 400.0, 1000.0, 1500.0] | 0 | 0
Siemens NH-1-80 | Siemens NH-1-80 | 80 | [4800.0, 120.0, 7.0, 0.1, 0.01] | 0 | 0 | [150.58, 250.0, 450.0, 1150.0, 2470.0] | 0 | 0
Siemens NH-2-1000 | Siemens NH-2-1000 | 1000 | [4800.0, 120.0, 7.0, 0.1, 0.004] | 0 | 0 | [1900.0, 3500.0, 8400.0, 24000.0, 52000.0] | 0 | 0
Siemens NH-2-200 | Siemens NH-2-200 | 200 | [4800.0, 120.0, 7.0, 0.1, 0.004] | 0 | 0 | [280.0, 650.0, 1200.0, 3000.0, 7000.0] | 0 | 0
Siemens NH-2-224 | Siemens NH-2-224 | 224 | [4800.0, 120.0, 7.0, 0.2, 0.04, 0.004] | 0 | 0 | [400.0, 750.0, 1453.0, 3025.0, 4315.0, 7600.0] | 0 | 0
Siemens NH-2-250 | Siemens NH-2-250 | 250 | [4800.0, 120.0, 7.0, 0.1, 0.004] | 0 | 0 | [450.0, 800.0, 1650.0, 4000.0, 8500.0] | 0 | 0
Siemens NH-2-315 | Siemens NH-2-315 | 315 | [4800.0, 120.0, 7.0, 0.1, 0.004] | 0 | 0 | [550.0, 920.0, 1900.0, 5000.0, 11000.0] | 0 | 0
Siemens NH-2-355 | Siemens NH-2-355 | 355 | [4800.0, 120.0, 6.0, 0.1, 0.004] | 0 | 0 | [650.0, 1116.27, 2350.0, 5840.0, 12790.0] | 0 | 0
Siemens NH-2-400 | Siemens NH-2-400 | 400 | [4800.0, 120.0, 7.0, 0.1, 0.004] | 0 | 0 | [720.0, 1350.0, 2800.0, 6500.0, 15000.0] | 0 | 0
Siemens NH-2-425 | Siemens NH-2-425 | 425 | [4800.0, 120.0, 7.0, 0.1, 0.004] | 0 | 0 | [850.0, 1500.0, 3050.0, 7500.0, 16500.0] | 0 | 0
Siemens NH-2-630 | Siemens NH-2-630 | 630 | [4800.0, 120.0, 7.0, 0.1, 0.004] | 0 | 0 | [1200.0, 2000.0, 4800.0, 12000.0, 26000.0] | 0 | 0

## dtypes
| element | column | dtype
0 | bus | name | object
1 | bus | vn_kv | float64
2 | bus | type | object
3 | bus | zone | object
4 | bus | in_service | bool
5 | load | name | object
6 | load | bus | uint32
7 | load | p_mw | float64
8 | load | q_mvar | float64
9 | load | const_z_percent | float64
10 | load | const_i_percent | float64
11 | load | sn_mva | float64
12 | load | scaling | float64
13 | load | in_service | bool
14 | load | type | object
15 | ext_grid | name | object
16 | ext_grid | bus | uint32
17 | ext_grid | vm_pu | float64
18 | ext_grid | va_degree | float64
19 | ext_grid | slack_weight | float64
20 | ext_grid | in_service | bool
21 | line | name | object
22 | line | std_type | object
23 | line | from_bus | uint32
24 | line | to_bus | uint32
25 | line | length_km | float64
26 | line | r_ohm_per_km | float64
27 | line | x_ohm_per_km | float64
28 | line | c_nf_per_km | float64
29 | line | g_us_per_km | float64
30 | line | max_i_ka | float64
31 | line | df | float64
32 | line | parallel | uint32
33 | line | type | object
34 | line | in_service | bool
35 | trafo | name | object
36 | trafo | std_type | object
37 | trafo | hv_bus | uint32
38 | trafo | lv_bus | uint32
39 | trafo | sn_mva | float64
40 | trafo | vn_hv_kv | float64
41 | trafo | vn_lv_kv | float64
42 | trafo | vk_percent | float64
43 | trafo | vkr_percent | float64
44 | trafo | pfe_kw | float64
45 | trafo | i0_percent | float64
46 | trafo | shift_degree | float64
47 | trafo | tap_side | object
48 | trafo | tap_neutral | int32
49 | trafo | tap_min | int32
50 | trafo | tap_max | int32
51 | trafo | tap_step_percent | float64
52 | trafo | tap_step_degree | float64
53 | trafo | tap_pos | int32
54 | trafo | tap_phase_shifter | bool
55 | trafo | parallel | uint32
56 | trafo | df | float64
57 | trafo | in_service | bool
58 | line_geodata | coords | object
59 | bus_geodata | x | float64
60 | bus_geodata | y | float64
61 | bus_geodata | coords | object

## parameters
| version | format_version | converged | OPF_converged | name | f_hz | sn_mva
0 | 2.14.6 | 2.14.0 | FALSE | FALSE |  | 50 | 1