## bus
| name | vn_kv | type | zone | in_service
0 | bus_LV_99-2_0_6_node_0 | 0.4 | n |  | TRUE
1 | bus_LV_99-2_0_6_node_1 | 0.4 | n |  | TRUE
2 | bus_LV_99-2_0_6_node_2 | 0.4 | n |  | TRUE
3 | bus_LV_99-2_0_6_node_3 | 0.4 | n |  | TRUE
4 | bus_LV_99-2_0_6_node_4 | 0.4 | n |  | TRUE
5 | bus_LV_99-2_0_6_node_129 | 0.4 | n |  | TRUE
6 | bus_LV_99-2_0_6_node_130 | 0.4 | n |  | TRUE
7 | bus_LV_99-2_0_6_node_128 | 0.4 | n |  | TRUE
8 | bus_LV_99-2_0_6_node_5 | 0.4 | n |  | TRUE
9 | bus_LV_99-2_0_6_node_6 | 0.4 | n |  | TRUE
10 | bus_LV_99-2_0_6_node_9 | 0.4 | n |  | TRUE
11 | bus_LV_99-2_0_6_node_8 | 0.4 | n |  | TRUE
12 | bus_LV_99-2_0_6_node_16 | 0.4 | n |  | TRUE
13 | bus_LV_99-2_0_6_node_13 | 0.4 | n |  | TRUE
14 | bus_LV_99-2_0_6_node_35 | 0.4 | n |  | TRUE
15 | bus_LV_99-2_0_6_node_12 | 0.4 | n |  | TRUE
16 | bus_LV_99-2_0_6_node_113 | 0.4 | n |  | TRUE
17 | bus_LV_99-2_0_6_node_110 | 0.4 | n |  | TRUE
18 | bus_LV_99-2_0_6_node_15 | 0.4 | n |  | TRUE
19 | bus_LV_99-2_0_6_node_131 | 0.4 | n |  | TRUE
20 | bus_LV_99-2_0_6_node_34 | 0.4 | n |  | TRUE
21 | bus_LV_99-2_0_6_node_17 | 0.4 | n |  | TRUE
22 | bus_LV_99-2_0_6_node_14 | 0.4 | n |  | TRUE
23 | bus_LV_99-2_0_6_node_31 | 0.4 | n |  | TRUE
24 | bus_LV_99-2_0_6_node_126 | 0.4 | n |  | TRUE
25 | bus_LV_99-2_0_6_node_120 | 0.4 | n |  | TRUE
26 | bus_LV_99-2_0_6_node_125 | 0.4 | n |  | TRUE
27 | bus_LV_99-2_0_6_node_30 | 0.4 | n |  | TRUE
28 | bus_LV_99-2_0_6_node_136 | 0.4 | n |  | TRUE
29 | bus_LV_99-2_0_6_node_56 | 0.4 | n |  | TRUE
30 | bus_LV_99-2_0_6_node_26 | 0.4 | n |  | TRUE
31 | bus_LV_99-2_0_6_node_27 | 0.4 | n |  | TRUE
32 | bus_LV_99-2_0_6_node_132 | 0.4 | n |  | TRUE
33 | bus_LV_99-2_0_6_node_18 | 0.4 | n |  | TRUE
34 | bus_LV_99-2_0_6_node_19 | 0.4 | n |  | TRUE
35 | bus_LV_99-2_0_6_node_21 | 0.4 | n |  | TRUE
36 | bus_LV_99-2_0_6_node_36 | 0.4 | n |  | TRUE
37 | bus_LV_99-2_0_6_node_59 | 0.4 | n |  | TRUE
38 | bus_LV_99-2_0_6_node_22 | 0.4 | n |  | TRUE
39 | bus_LV_99-2_0_6_node_46 | 0.4 | n |  | TRUE
40 | bus_LV_99-2_0_6_node_58 | 0.4 | n |  | TRUE
41 | bus_LV_99-2_0_6_node_23 | 0.4 | n |  | TRUE
42 | bus_LV_99-2_0_6_node_43 | 0.4 | n |  | TRUE
43 | bus_LV_99-2_0_6_node_121 | 0.4 | n |  | TRUE
44 | bus_LV_99-2_0_6_node_119 | 0.4 | n |  | TRUE
45 | bus_LV_99-2_0_6_node_28 | 0.4 | n |  | TRUE
46 | bus_LV_99-2_0_6_node_65 | 0.4 | n |  | TRUE
47 | bus_LV_99-2_0_6_node_64 | 0.4 | n |  | TRUE
48 | bus_LV_99-2_0_6_node_29 | 0.4 | n |  | TRUE
49 | bus_LV_99-2_0_6_node_68 | 0.4 | n |  | TRUE
50 | bus_LV_99-2_0_6_node_67 | 0.4 | n |  | TRUE
51 | bus_LV_99-2_0_6_node_32 | 0.4 | n |  | TRUE
52 | bus_LV_99-2_0_6_node_53 | 0.4 | n |  | TRUE
53 | bus_LV_99-2_0_6_node_69 | 0.4 | n |  | TRUE
54 | bus_LV_99-2_0_6_node_111 | 0.4 | n |  | TRUE
55 | bus_LV_99-2_0_6_node_37 | 0.4 | n |  | TRUE
56 | bus_LV_99-2_0_6_node_60 | 0.4 | n |  | TRUE
57 | bus_LV_99-2_0_6_node_62 | 0.4 | n |  | TRUE
58 | bus_LV_99-2_0_6_node_52 | 0.4 | n |  | TRUE
59 | bus_LV_99-2_0_6_node_50 | 0.4 | n |  | TRUE
60 | bus_LV_99-2_0_6_node_101 | 0.4 | n |  | TRUE
61 | bus_LV_99-2_0_6_node_48 | 0.4 | n |  | TRUE
62 | bus_LV_99-2_0_6_node_51 | 0.4 | n |  | TRUE
63 | bus_LV_99-2_0_6_node_49 | 0.4 | n |  | TRUE
64 | bus_LV_99-2_0_6_node_61 | 0.4 | n |  | TRUE
65 | bus_LV_99-2_0_6_node_66 | 0.4 | n |  | TRUE
66 | bus_LV_99-2_0_6_node_54 | 0.4 | n |  | TRUE
67 | bus_LV_99-2_0_6_node_71 | 0.4 | n |  | TRUE
68 | bus_LV_99-2_0_6_node_70 | 0.4 | n |  | TRUE
69 | bus_LV_99-2_0_6_node_107 | 0.4 | n |  | TRUE
70 | bus_LV_99-2_0_6_node_73 | 0.4 | n |  | TRUE
71 | bus_LV_99-2_0_6_node_45 | 0.4 | n |  | TRUE
72 | bus_LV_99-2_0_6_node_44 | 0.4 | n |  | TRUE
73 | bus_LV_99-2_0_6_node_42 | 0.4 | n |  | TRUE
74 | bus_LV_99-2_0_6_node_38 | 0.4 | n |  | TRUE
75 | bus_LV_99-2_0_6_node_127 | 0.4 | n |  | TRUE
76 | bus_LV_99-2_0_6_node_123 | 0.4 | n |  | TRUE
77 | bus_LV_99-2_0_6_node_108 | 0.4 | n |  | TRUE
78 | bus_LV_99-2_0_6_node_39 | 0.4 | n |  | TRUE
79 | bus_LV_99-2_0_6_node_40 | 0.4 | n |  | TRUE
80 | bus_LV_99-2_0_6_node_41 | 0.4 | n |  | TRUE
81 | bus_LV_99-2_0_6_node_47 | 0.4 | n |  | TRUE
82 | bus_LV_99-2_0_6_node_104 | 0.4 | n |  | TRUE
83 | bus_LV_99-2_0_6_node_106 | 0.4 | n |  | TRUE
84 | bus_LV_99-2_0_6_node_103 | 0.4 | n |  | TRUE
85 | bus_LV_99-2_0_6_node_98 | 0.4 | n |  | TRUE
86 | bus_LV_99-2_0_6_node_63 | 0.4 | n |  | TRUE
87 | bus_LV_99-2_0_6_node_102 | 0.4 | n |  | TRUE
88 | bus_LV_99-2_0_6_node_100 | 0.4 | n |  | TRUE
89 | bus_LV_99-2_0_6_node_99 | 0.4 | n |  | TRUE
90 | bus_LV_99-2_0_6_node_86 | 0.4 | n |  | TRUE
91 | bus_LV_99-2_0_6_node_109 | 0.4 | n |  | TRUE
92 | bus_LV_99-2_0_6_node_72 | 0.4 | n |  | TRUE
93 | bus_LV_99-2_0_6_node_87 | 0.4 | n |  | TRUE
94 | bus_LV_99-2_0_6_node_95 | 0.4 | n |  | TRUE
95 | bus_LV_99-2_0_6_node_105 | 0.4 | n |  | TRUE
96 | bus_LV_99-2_0_6_node_83 | 0.4 | n |  | TRUE
97 | bus_LV_99-2_0_6_node_84 | 0.4 | n |  | TRUE
98 | bus_LV_99-2_0_6_node_74 | 0.4 | n |  | TRUE
99 | bus_LV_99-2_0_6_node_75 | 0.4 | n |  | TRUE
100 | bus_LV_99-2_0_6_node_76 | 0.4 | n |  | TRUE
101 | bus_LV_99-2_0_6_node_77 | 0.4 | n |  | TRUE
102 | bus_LV_99-2_0_6_node_78 | 0.4 | n |  | TRUE
103 | bus_LV_99-2_0_6_node_82 | 0.4 | n |  | TRUE
104 | bus_LV_99-2_0_6_node_79 | 0.4 | n |  | TRUE
105 | bus_LV_99-2_0_6_node_116 | 0.4 | n |  | TRUE
106 | bus_LV_99-2_0_6_node_118 | 0.4 | n |  | TRUE
107 | bus_LV_99-2_0_6_node_80 | 0.4 | n |  | TRUE
108 | bus_LV_99-2_0_6_node_115 | 0.4 | n |  | TRUE
109 | bus_LV_99-2_0_6_node_81 | 0.4 | n |  | TRUE
110 | bus_LV_99-2_0_6_node_92 | 0.4 | n |  | TRUE
111 | bus_LV_99-2_0_6_node_117 | 0.4 | n |  | TRUE
112 | bus_LV_99-2_0_6_node_85 | 0.4 | n |  | TRUE
113 | bus_LV_99-2_0_6_node_88 | 0.4 | n |  | TRUE
114 | bus_LV_99-2_0_6_node_89 | 0.4 | n |  | TRUE
115 | bus_LV_99-2_0_6_node_90 | 0.4 | n |  | TRUE
116 | bus_LV_99-2_0_6_node_93 | 0.4 | n |  | TRUE
117 | bus_LV_99-2_0_6_node_91 | 0.4 | n |  | TRUE
118 | bus_LV_99-2_0_6_node_94 | 0.4 | n |  | TRUE
119 | bus_LV_99-2_0_6_node_133 | 0.4 | n |  | TRUE
120 | bus_LV_99-2_0_6_node_96 | 0.4 | n |  | TRUE
121 | bus_LV_99-2_0_6_node_97 | 0.4 | n |  | TRUE
122 | bus_LV_99-2_0_6_node_112 | 0.4 | n |  | TRUE
123 | bus_LV_99-2_0_6_node_114 | 0.4 | n |  | TRUE
124 | bus_LV_99-2_0_6_node_134 | 0.4 | n |  | TRUE
125 | bus_LV_99-2_0_6_node_122 | 0.4 | n |  | TRUE
126 | bus_LV_99-2_0_6_node_124 | 0.4 | n |  | TRUE
127 | bus_LV_99-2_0_6_node_135 | 0.4 | n |  | TRUE
128 | bus_LV_99-2_0_6_node_137 | 0.4 | n |  | TRUE
129 | bus_MV_425_0_node_83 | 20 | n |  | TRUE

## load
| name | bus | p_mw | q_mvar | const_z_percent | const_i_percent | sn_mva | scaling | in_service | type
0 | LV_99-2_0_6_load_0 | 0 | 0.0078602 | 0.00197 | 0 | 0 |  | 1 | TRUE | wye
1 | LV_99-2_0_6_load_2 | 2 | 0.0038678 | 0.00096936 | 0 | 0 |  | 1 | TRUE | wye
2 | LV_99-2_0_6_load_3 | 3 | 0.0012755 | 0.00031966 | 0 | 0 |  | 1 | TRUE | wye
3 | LV_99-2_0_6_load_4 | 4 | 0.0014466 | 0.00036254 | 0 | 0 |  | 1 | TRUE | wye
4 | LV_99-2_0_6_load_130 | 6 | 0.0017939 | 0.00044958 | 0 | 0 |  | 1 | TRUE | wye
5 | LV_99-2_0_6_load_5 | 8 | 0.0037066 | 0.00092897 | 0 | 0 |  | 1 | TRUE | wye
6 | LV_99-2_0_6_load_13 | 13 | 0.0044657 | 0.0011192 | 0 | 0 |  | 1 | TRUE | wye
7 | LV_99-2_0_6_load_35 | 14 | 0.0012732 | 0.00031909 | 0 | 0 |  | 1 | TRUE | wye
8 | LV_99-2_0_6_load_113 | 16 | 0.0050576 | 0.0012676 | 0 | 0 |  | 1 | TRUE | wye
9 | LV_99-2_0_6_load_110 | 17 | 0.0024372 | 0.00061081 | 0 | 0 |  | 1 | TRUE | wye
10 | LV_99-2_0_6_load_131 | 19 | 0.0038325 | 0.00096051 | 0 | 0 |  | 1 | TRUE | wye
11 | LV_99-2_0_6_load_34 | 20 | 0.0034212 | 0.00085742 | 0 | 0 |  | 1 | TRUE | wye
12 | LV_99-2_0_6_load_17 | 21 | 0.0074077 | 0.0018565 | 0 | 0 |  | 1 | TRUE | wye
13 | LV_99-2_0_6_load_14 | 22 | 0.0030053 | 0.0007532 | 0 | 0 |  | 1 | TRUE | wye
14 | LV_99-2_0_6_load_126 | 24 | 0.0075351 | 0.0018885 | 0 | 0 |  | 1 | TRUE | wye
15 | LV_99-2_0_6_load_120 | 25 | 0.017223 | 0.0043166 | 0 | 0 |  | 1 | TRUE | wye
16 | LV_99-2_0_6_load_125 | 26 | 0.01528 | 0.0038295 | 0 | 0 |  | 1 | TRUE | wye
17 | LV_99-2_0_6_load_136 | 28 | 0.017551 | 0.0043987 | 0 | 0 |  | 1 | TRUE | wye
18 | LV_99-2_0_6_load_132 | 32 | 0.0045965 | 0.001152 | 0 | 0 |  | 1 | TRUE | wye
19 | LV_99-2_0_6_load_36 | 36 | 0.0037654 | 0.0009437 | 0 | 0 |  | 1 | TRUE | wye
20 | LV_99-2_0_6_load_59 | 37 | 0.008411 | 0.002108 | 0 | 0 |  | 1 | TRUE | wye
21 | LV_99-2_0_6_load_58 | 40 | 0.0085426 | 0.002141 | 0 | 0 |  | 1 | TRUE | wye
22 | LV_99-2_0_6_load_43 | 42 | 0.0061268 | 0.0015355 | 0 | 0 |  | 1 | TRUE | wye
23 | LV_99-2_0_6_load_121 | 43 | 0.013843 | 0.0034693 | 0 | 0 |  | 1 | TRUE | wye
24 | LV_99-2_0_6_load_119 | 44 | 0.0040302 | 0.0010101 | 0 | 0 |  | 1 | TRUE | wye
25 | LV_99-2_0_6_load_65 | 46 | 0.028049 | 0.0070297 | 0 | 0 |  | 1 | TRUE | wye
26 | LV_99-2_0_6_load_64 | 47 | 0.0026651 | 0.00066793 | 0 | 0 |  | 1 | TRUE | wye
27 | LV_99-2_0_6_load_68 | 49 | 0.012597 | 0.0031572 | 0 | 0 |  | 1 | TRUE | wye
28 | LV_99-2_0_6_load_67 | 50 | 0.009321 | 0.0023361 | 0 | 0 |  | 1 | TRUE | wye
29 | LV_99-2_0_6_load_69 | 53 | 0.018058 | 0.0045257 | 0 | 0 |  | 1 | TRUE | wye
30 | LV_99-2_0_6_load_37 | 55 | 0.00047498 | 0.00011904 | 0 | 0 |  | 1 | TRUE | wye
31 | LV_99-2_0_6_load_60 | 56 | 0.0037822 | 0.0009479 | 0 | 0 |  | 1 | TRUE | wye
32 | LV_99-2_0_6_load_48 | 61 | 0.0061072 | 0.0015306 | 0 | 0 |  | 1 | TRUE | wye
33 | LV_99-2_0_6_load_66 | 65 | 0.011937 | 0.0029916 | 0 | 0 |  | 1 | TRUE | wye
34 | LV_99-2_0_6_load_71 | 67 | 0.008215 | 0.0020589 | 0 | 0 |  | 1 | TRUE | wye
35 | LV_99-2_0_6_load_70 | 68 | 0.0066016 | 0.0016545 | 0 | 0 |  | 1 | TRUE | wye
36 | LV_99-2_0_6_load_73 | 70 | 0.0077246 | 0.001936 | 0 | 0 |  | 1 | TRUE | wye
37 | LV_99-2_0_6_load_44 | 72 | 0.0045772 | 0.0011471 | 0 | 0 |  | 1 | TRUE | wye
38 | LV_99-2_0_6_load_42 | 73 | 0.0025699 | 0.00064407 | 0 | 0 |  | 1 | TRUE | wye
39 | LV_99-2_0_6_load_38 | 74 | 0.00032536 | 8.1544e-05 | 0 | 0 |  | 1 | TRUE | wye
40 | LV_99-2_0_6_load_127 | 75 | 0.002624 | 0.00065763 | 0 | 0 |  | 1 | TRUE | wye
41 | LV_99-2_0_6_load_123 | 76 | 0.00081401 | 0.00020401 | 0 | 0 |  | 1 | TRUE | wye
42 | LV_99-2_0_6_load_108 | 77 | 0.0057675 | 0.0014455 | 0 | 0 |  | 1 | TRUE | wye
43 | LV_99-2_0_6_load_39 | 78 | 0.0028895 | 0.00072418 | 0 | 0 |  | 1 | TRUE | wye
44 | LV_99-2_0_6_load_40 | 79 | 0.00073409 | 0.00018398 | 0 | 0 |  | 1 | TRUE | wye
45 | LV_99-2_0_6_load_41 | 80 | 0.0032112 | 0.00080481 | 0 | 0 |  | 1 | TRUE | wye
46 | LV_99-2_0_6_load_106 | 83 | 0.0097867 | 0.0024528 | 0 | 0 |  | 1 | TRUE | wye
47 | LV_99-2_0_6_load_103 | 84 | 0.011094 | 0.0027805 | 0 | 0 |  | 1 | TRUE | wye
48 | LV_99-2_0_6_load_63 | 86 | 0.01544 | 0.0038697 | 0 | 0 |  | 1 | TRUE | wye
49 | LV_99-2_0_6_load_102 | 87 | 0.0061464 | 0.0015404 | 0 | 0 |  | 1 | TRUE | wye
50 | LV_99-2_0_6_load_100 | 88 | 0.0095571 | 0.0023952 | 0 | 0 |  | 1 | TRUE | wye
51 | LV_99-2_0_6_load_99 | 89 | 0.0097253 | 0.0024374 | 0 | 0 |  | 1 | TRUE | wye
52 | LV_99-2_0_6_load_109 | 91 | 0.0023776 | 0.00059589 | 0 | 0 |  | 1 | TRUE | wye
53 | LV_99-2_0_6_load_72 | 92 | 0.011547 | 0.0028938 | 0 | 0 |  | 1 | TRUE | wye
54 | LV_99-2_0_6_load_95 | 94 | 0.0058343 | 0.0014622 | 0 | 0 |  | 1 | TRUE | wye
55 | LV_99-2_0_6_load_105 | 95 | 0.005857 | 0.0014679 | 0 | 0 |  | 1 | TRUE | wye
56 | LV_99-2_0_6_load_83 | 96 | 0.0024076 | 0.0006034 | 0 | 0 |  | 1 | TRUE | wye
57 | LV_99-2_0_6_load_84 | 97 | 0.0023938 | 0.00059994 | 0 | 0 |  | 1 | TRUE | wye
58 | LV_99-2_0_6_load_74 | 98 | 0.0032295 | 0.00080938 | 0 | 0 |  | 1 | TRUE | wye
59 | LV_99-2_0_6_load_75 | 99 | 0.0024041 | 0.00060253 | 0 | 0 |  | 1 | TRUE | wye
60 | LV_99-2_0_6_load_82 | 103 | 0.0012416 | 0.00031119 | 0 | 0 |  | 1 | TRUE | wye
61 | LV_99-2_0_6_load_79 | 104 | 0.0016395 | 0.00041089 | 0 | 0 |  | 1 | TRUE | wye
62 | LV_99-2_0_6_load_116 | 105 | 0.0016061 | 0.00040253 | 0 | 0 |  | 1 | TRUE | wye
63 | LV_99-2_0_6_load_80 | 107 | 0.0010108 | 0.00025333 | 0 | 0 |  | 1 | TRUE | wye
64 | LV_99-2_0_6_load_115 | 108 | 0.0015182 | 0.00038049 | 0 | 0 |  | 1 | TRUE | wye
65 | LV_99-2_0_6_load_81 | 109 | 0.0089665 | 0.0022472 | 0 | 0 |  | 1 | TRUE | wye
66 | LV_99-2_0_6_load_88 | 113 | 0.004401 | 0.001103 | 0 | 0 |  | 1 | TRUE | wye
67 | LV_99-2_0_6_load_89 | 114 | 0.0078793 | 0.0019747 | 0 | 0 |  | 1 | TRUE | wye
68 | LV_99-2_0_6_load_90 | 115 | 0.0038193 | 0.0009572 | 0 | 0 |  | 1 | TRUE | wye
69 | LV_99-2_0_6_load_91 | 117 | 0.0034198 | 0.00085708 | 0 | 0 |  | 1 | TRUE | wye
70 | LV_99-2_0_6_load_94 | 118 | 0.0064288 | 0.0016112 | 0 | 0 |  | 1 | TRUE | wye
71 | LV_99-2_0_6_load_133 | 119 | 0.0015925 | 0.00039911 | 0 | 0 |  | 1 | TRUE | wye
72 | LV_99-2_0_6_load_96 | 120 | 0.0058962 | 0.0014777 | 0 | 0 |  | 1 | TRUE | wye
73 | LV_99-2_0_6_load_112 | 122 | 0.00073775 | 0.0001849 | 0 | 0 |  | 1 | TRUE | wye
74 | LV_99-2_0_6_load_114 | 123 | 0.001704 | 0.00042706 | 0 | 0 |  | 1 | TRUE | wye
75 | LV_99-2_0_6_load_122 | 125 | 0.015292 | 0.0038325 | 0 | 0 |  | 1 | TRUE | wye
76 | LV_99-2_0_6_load_124 | 126 | 0.00658 | 0.0016491 | 0 | 0 |  | 1 | TRUE | wye
77 | LV_99-2_0_6_load_137 | 128 | 0.0065344 | 0.0016377 | 0 | 0 |  | 1 | TRUE | wye

## ext_grid
| name | bus | vm_pu | va_degree | slack_weight | in_service
0 |  | 49 | 1 | 0 | 1 | TRUE

## line
| name | std_type | from_bus | to_bus | length_km | r_ohm_per_km | x_ohm_per_km | c_nf_per_km | g_us_per_km | max_i_ka | df | parallel | type | in_service
0 | LV_99-2_0_6_line_0 |  | 0 | 1 | 0.014626 | 0.125 | 0.08 | 261 | 0 | 0.364 | 1 | 1 | cs | TRUE
1 | LV_99-2_0_6_line_1 |  | 0 | 2 | 0.046446 | 0.125 | 0.08 | 261 | 0 | 0.364 | 1 | 1 | cs | TRUE
2 | LV_99-2_0_6_line_2 |  | 1 | 3 | 0.0041365 | 0.125 | 0.08 | 261 | 0 | 0.364 | 1 | 1 | cs | TRUE
3 | LV_99-2_0_6_line_3 |  | 1 | 4 | 0.014526 | 0.125 | 0.08 | 261 | 0 | 0.364 | 1 | 1 | cs | TRUE
4 | LV_99-2_0_6_line_4 |  | 3 | 5 | 0.012668 | 0.125 | 0.08 | 261 | 0 | 0.364 | 1 | 1 | cs | TRUE
5 | LV_99-2_0_6_line_5 |  | 5 | 6 | 0.022101 | 0.125 | 0.08 | 261 | 0 | 0.364 | 1 | 5 | cs | TRUE
6 | LV_99-2_0_6_line_6 |  | 5 | 7 | 0.01067 | 0.125 | 0.08 | 261 | 0 | 0.364 | 1 | 5 | cs | TRUE
7 | LV_99-2_0_6_line_7 |  | 6 | 19 | 0.018846 | 0.125 | 0.08 | 261 | 0 | 0.364 | 1 | 5 | cs | TRUE
8 | LV_99-2_0_6_line_8 |  | 7 | 75 | 0.015698 | 0.125 | 0.08 | 261 | 0 | 0.364 | 1 | 5 | cs | TRUE
9 | LV_99-2_0_6_line_9 |  | 8 | 9 | 0.0085484 | 0.125 | 0.08 | 261 | 0 | 0.364 | 1 | 1 | cs | TRUE
10 | LV_99-2_0_6_line_10 |  | 9 | 10 | 0.007571 | 0.125 | 0.08 | 261 | 0 | 0.364 | 1 | 1 | cs | TRUE
11 | LV_99-2_0_6_line_11 |  | 10 | 14 | 0.0046139 | 0.125 | 0.08 | 261 | 0 | 0.364 | 1 | 1 | cs | TRUE
12 | LV_99-2_0_6_line_12 |  | 11 | 12 | 0.0093008 | 0.125 | 0.08 | 261 | 0 | 0.364 | 1 | 1 | cs | TRUE
13 | LV_99-2_0_6_line_13 |  | 11 | 13 | 0.021484 | 0.125 | 0.08 | 261 | 0 | 0.364 | 1 | 1 | cs | TRUE
14 | LV_99-2_0_6_line_14 |  | 12 | 20 | 0.025374 | 0.125 | 0.08 | 261 | 0 | 0.364 | 1 | 1 | cs | TRUE
15 | LV_99-2_0_6_line_15 |  | 12 | 14 | 0.0092386 | 0.125 | 0.08 | 261 | 0 | 0.364 | 1 | 1 | cs | TRUE
16 | LV_99-2_0_6_line_16 |  | 12 | 21 | 0.030958 | 0.125 | 0.08 | 261 | 0 | 0.364 | 1 | 5 | cs | TRUE
17 | LV_99-2_0_6_line_17 |  | 12 | 18 | 0.035855 | 0.125 | 0.08 | 261 | 0 | 0.364 | 1 | 5 | cs | TRUE
18 | LV_99-2_0_6_line_18 |  | 13 | 22 | 0.018524 | 0.125 | 0.08 | 261 | 0 | 0.364 | 1 | 1 | cs | TRUE
19 | LV_99-2_0_6_line_19 |  | 15 | 16 | 0.03651 | 0.125 | 0.08 | 261 | 0 | 0.364 | 1 | 1 | cs | TRUE
20 | LV_99-2_0_6_line_20 |  | 15 | 17 | 0.026258 | 0.125 | 0.08 | 261 | 0 | 0.364 | 1 | 1 | cs | TRUE
21 | LV_99-2_0_6_line_21 |  | 17 | 54 | 0.016972 | 0.125 | 0.08 | 261 | 0 | 0.364 | 1 | 1 | cs | TRUE
22 | LV_99-2_0_6_line_22 |  | 18 | 19 | 0.018044 | 0.125 | 0.08 | 261 | 0 | 0.364 | 1 | 5 | cs | TRUE
23 | LV_99-2_0_6_line_23 |  | 21 | 33 | 0.02954 | 0.125 | 0.08 | 261 | 0 | 0.364 | 1 | 5 | cs | TRUE
24 | LV_99-2_0_6_line_24 |  | 23 | 24 | 0.031739 | 0.125 | 0.08 | 261 | 0 | 0.364 | 1 | 1 | cs | TRUE
25 | LV_99-2_0_6_line_25 |  | 23 | 25 | 0.067526 | 0.125 | 0.08 | 261 | 0 | 0.364 | 1 | 1 | cs | TRUE
26 | LV_99-2_0_6_line_26 |  | 23 | 26 | 0.021919 | 0.125 | 0.08 | 261 | 0 | 0.364 | 1 | 1 | cs | TRUE
27 | LV_99-2_0_6_line_27 |  | 25 | 44 | 0.033443 | 0.125 | 0.08 | 261 | 0 | 0.364 | 1 | 1 | cs | TRUE
28 | LV_99-2_0_6_line_28 |  | 26 | 76 | 0.0080092 | 0.125 | 0.08 | 261 | 0 | 0.364 | 1 | 1 | cs | TRUE
29 | LV_99-2_0_6_line_29 |  | 27 | 28 | 0.027235 | 0.125 | 0.08 | 261 | 0 | 0.364 | 1 | 1 | cs | TRUE
30 | LV_99-2_0_6_line_30 |  | 27 | 29 | 0.0092944 | 0.125 | 0.08 | 261 | 0 | 0.364 | 1 | 1 | cs | TRUE
31 | LV_99-2_0_6_line_31 |  | 29 | 69 | 0.047457 | 0.125 | 0.08 | 261 | 0 | 0.364 | 1 | 1 | cs | TRUE
32 | LV_99-2_0_6_line_32 |  | 29 | 70 | 0.018973 | 0.125 | 0.08 | 261 | 0 | 0.364 | 1 | 1 | cs | TRUE
33 | LV_99-2_0_6_line_33 |  | 30 | 31 | 0.009259 | 0.125 | 0.08 | 261 | 0 | 0.364 | 1 | 1 | cs | TRUE
34 | LV_99-2_0_6_line_34 |  | 30 | 32 | 0.014442 | 0.125 | 0.08 | 261 | 0 | 0.364 | 1 | 1 | cs | TRUE
35 | LV_99-2_0_6_line_35 |  | 31 | 43 | 0.034036 | 0.125 | 0.08 | 261 | 0 | 0.364 | 1 | 2 | cs | TRUE
36 | LV_99-2_0_6_line_36 |  | 31 | 44 | 0.015372 | 0.125 | 0.08 | 261 | 0 | 0.364 | 1 | 1 | cs | TRUE
37 | LV_99-2_0_6_line_37 |  | 33 | 34 | 0.012469 | 0.125 | 0.08 | 261 | 0 | 0.364 | 1 | 5 | cs | TRUE
38 | LV_99-2_0_6_line_38 |  | 34 | 35 | 0.02597 | 0.125 | 0.08 | 261 | 0 | 0.364 | 1 | 5 | cs | TRUE
39 | LV_99-2_0_6_line_39 |  | 34 | 36 | 0.026288 | 0.125 | 0.08 | 261 | 0 | 0.364 | 1 | 1 | cs | TRUE
40 | LV_99-2_0_6_line_40 |  | 35 | 37 | 0.023935 | 0.125 | 0.08 | 261 | 0 | 0.364 | 1 | 5 | cs | TRUE
41 | LV_99-2_0_6_line_41 |  | 36 | 55 | 0.051323 | 0.125 | 0.08 | 261 | 0 | 0.364 | 1 | 1 | cs | TRUE
42 | LV_99-2_0_6_line_42 |  | 37 | 58 | 0.017838 | 0.125 | 0.08 | 261 | 0 | 0.364 | 1 | 5 | cs | TRUE
43 | LV_99-2_0_6_line_43 |  | 38 | 39 | 0.012801 | 0.125 | 0.08 | 261 | 0 | 0.364 | 1 | 1 | cs | TRUE
44 | LV_99-2_0_6_line_44 |  | 38 | 40 | 0.0047211 | 0.125 | 0.08 | 261 | 0 | 0.364 | 1 | 1 | cs | TRUE
45 | LV_99-2_0_6_line_45 |  | 39 | 72 | 0.010464 | 0.125 | 0.08 | 261 | 0 | 0.364 | 1 | 5 | cs | TRUE
46 | LV_99-2_0_6_line_46 |  | 39 | 58 | 0.013357 | 0.125 | 0.08 | 261 | 0 | 0.364 | 1 | 5 | cs | TRUE
47 | LV_99-2_0_6_line_47 |  | 39 | 63 | 0.026205 | 0.125 | 0.08 | 261 | 0 | 0.364 | 1 | 5 | cs | TRUE
48 | LV_99-2_0_6_line_48 |  | 40 | 41 | 0.01444 | 0.125 | 0.08 | 261 | 0 | 0.364 | 1 | 1 | cs | TRUE
49 | LV_99-2_0_6_line_49 |  | 41 | 42 | 0.030331 | 0.125 | 0.08 | 261 | 0 | 0.364 | 1 | 1 | cs | TRUE
50 | LV_99-2_0_6_line_50 |  | 42 | 73 | 0.029955 | 0.125 | 0.08 | 261 | 0 | 0.364 | 1 | 1 | cs | TRUE
51 | LV_99-2_0_6_line_51 |  | 43 | 75 | 0.0018405 | 0.125 | 0.08 | 261 | 0 | 0.364 | 1 | 5 | cs | TRUE
52 | LV_99-2_0_6_line_52 |  | 45 | 46 | 0.022805 | 0.125 | 0.08 | 261 | 0 | 0.364 | 1 | 5 | cs | TRUE
53 | LV_99-2_0_6_line_53 |  | 45 | 47 | 0.019346 | 0.125 | 0.08 | 261 | 0 | 0.364 | 1 | 5 | cs | TRUE
54 | LV_99-2_0_6_line_54 |  | 46 | 62 | 0.021083 | 0.125 | 0.08 | 261 | 0 | 0.364 | 1 | 5 | cs | TRUE
55 | LV_99-2_0_6_line_55 |  | 47 | 57 | 0.017159 | 0.125 | 0.08 | 261 | 0 | 0.364 | 1 | 5 | cs | TRUE
56 | LV_99-2_0_6_line_56 |  | 48 | 49 | 0.013769 | 0.125 | 0.08 | 261 | 0 | 0.364 | 1 | 5 | cs | TRUE
57 | LV_99-2_0_6_line_57 |  | 48 | 50 | 0.020368 | 0.125 | 0.08 | 261 | 0 | 0.364 | 1 | 5 | cs | TRUE
58 | LV_99-2_0_6_line_58 |  | 49 | 52 | 0.012475 | 0.125 | 0.08 | 261 | 0 | 0.364 | 1 | 1 | cs | TRUE
59 | LV_99-2_0_6_line_59 |  | 50 | 62 | 0.0077058 | 0.125 | 0.08 | 261 | 0 | 0.364 | 1 | 5 | cs | TRUE
60 | LV_99-2_0_6_line_60 |  | 51 | 52 | 0.007843 | 0.125 | 0.08 | 261 | 0 | 0.364 | 1 | 1 | cs | TRUE
61 | LV_99-2_0_6_line_61 |  | 51 | 53 | 0.0033274 | 0.125 | 0.08 | 261 | 0 | 0.364 | 1 | 1 | cs | TRUE
62 | LV_99-2_0_6_line_62 |  | 52 | 66 | 0.073202 | 0.125 | 0.08 | 261 | 0 | 0.364 | 1 | 1 | cs | TRUE
63 | LV_99-2_0_6_line_63 |  | 54 | 122 | 0.018281 | 0.125 | 0.08 | 261 | 0 | 0.364 | 1 | 1 | cs | TRUE
64 | LV_99-2_0_6_line_64 |  | 55 | 74 | 0.012923 | 0.125 | 0.08 | 261 | 0 | 0.364 | 1 | 1 | cs | TRUE
65 | LV_99-2_0_6_line_65 |  | 56 | 57 | 0.013569 | 0.125 | 0.08 | 261 | 0 | 0.364 | 1 | 1 | cs | TRUE
66 | LV_99-2_0_6_line_66 |  | 57 | 86 | 0.0175 | 0.125 | 0.08 | 261 | 0 | 0.364 | 1 | 5 | cs | TRUE
67 | LV_99-2_0_6_line_67 |  | 59 | 60 | 0.043332 | 0.125 | 0.08 | 261 | 0 | 0.364 | 1 | 5 | cs | TRUE
68 | LV_99-2_0_6_line_68 |  | 59 | 61 | 0.010054 | 0.125 | 0.08 | 261 | 0 | 0.364 | 1 | 5 | cs | TRUE
69 | LV_99-2_0_6_line_69 |  | 60 | 87 | 0.022703 | 0.125 | 0.08 | 261 | 0 | 0.364 | 1 | 5 | cs | TRUE
70 | LV_99-2_0_6_line_70 |  | 60 | 88 | 0.020241 | 0.125 | 0.08 | 261 | 0 | 0.364 | 1 | 1 | cs | TRUE
71 | LV_99-2_0_6_line_71 |  | 61 | 71 | 0.028987 | 0.125 | 0.08 | 261 | 0 | 0.364 | 1 | 5 | cs | TRUE
72 | LV_99-2_0_6_line_72 |  | 63 | 64 | 0.015411 | 0.125 | 0.08 | 261 | 0 | 0.364 | 1 | 5 | cs | TRUE
73 | LV_99-2_0_6_line_73 |  | 63 | 65 | 0.014836 | 0.125 | 0.08 | 261 | 0 | 0.364 | 1 | 1 | cs | TRUE
74 | LV_99-2_0_6_line_74 |  | 64 | 86 | 0.0089035 | 0.125 | 0.08 | 261 | 0 | 0.364 | 1 | 5 | cs | TRUE
75 | LV_99-2_0_6_line_75 |  | 66 | 67 | 0.0363 | 0.125 | 0.08 | 261 | 0 | 0.364 | 1 | 1 | cs | TRUE
76 | LV_99-2_0_6_line_76 |  | 66 | 68 | 0.014731 | 0.125 | 0.08 | 261 | 0 | 0.364 | 1 | 1 | cs | TRUE
77 | LV_99-2_0_6_line_77 |  | 69 | 91 | 0.019215 | 0.125 | 0.08 | 261 | 0 | 0.364 | 1 | 1 | cs | TRUE
78 | LV_99-2_0_6_line_78 |  | 69 | 77 | 0.020736 | 0.125 | 0.08 | 261 | 0 | 0.364 | 1 | 1 | cs | TRUE
79 | LV_99-2_0_6_line_79 |  | 70 | 92 | 0.0045603 | 0.125 | 0.08 | 261 | 0 | 0.364 | 1 | 1 | cs | TRUE
80 | LV_99-2_0_6_line_80 |  | 71 | 72 | 0.034619 | 0.125 | 0.08 | 261 | 0 | 0.364 | 1 | 5 | cs | TRUE
81 | LV_99-2_0_6_line_81 |  | 73 | 79 | 0.0038369 | 0.125 | 0.08 | 261 | 0 | 0.364 | 1 | 1 | cs | TRUE
82 | LV_99-2_0_6_line_82 |  | 76 | 125 | 0.032025 | 0.125 | 0.08 | 261 | 0 | 0.364 | 1 | 1 | cs | TRUE
83 | LV_99-2_0_6_line_83 |  | 78 | 79 | 0.0054532 | 0.125 | 0.08 | 261 | 0 | 0.364 | 1 | 1 | cs | TRUE
84 | LV_99-2_0_6_line_84 |  | 78 | 80 | 0.011741 | 0.125 | 0.08 | 261 | 0 | 0.364 | 1 | 1 | cs | TRUE
85 | LV_99-2_0_6_line_85 |  | 81 | 82 | 0.011836 | 0.125 | 0.08 | 261 | 0 | 0.364 | 1 | 1 | cs | TRUE
86 | LV_99-2_0_6_line_86 |  | 81 | 83 | 0.047868 | 0.125 | 0.08 | 261 | 0 | 0.364 | 1 | 1 | cs | TRUE
87 | LV_99-2_0_6_line_87 |  | 82 | 84 | 0.037222 | 0.125 | 0.08 | 261 | 0 | 0.364 | 1 | 1 | cs | TRUE
88 | LV_99-2_0_6_line_88 |  | 83 | 85 | 0.032583 | 0.125 | 0.08 | 261 | 0 | 0.364 | 1 | 1 | cs | TRUE
89 | LV_99-2_0_6_line_89 |  | 85 | 121 | 0.025544 | 0.125 | 0.08 | 261 | 0 | 0.364 | 1 | 1 | cs | TRUE
90 | LV_99-2_0_6_line_90 |  | 87 | 95 | 0.040651 | 0.125 | 0.08 | 261 | 0 | 0.364 | 1 | 5 | cs | TRUE
91 | LV_99-2_0_6_line_91 |  | 88 | 90 | 0.012441 | 0.125 | 0.08 | 261 | 0 | 0.364 | 1 | 1 | cs | TRUE
92 | LV_99-2_0_6_line_92 |  | 89 | 90 | 0.0080018 | 0.125 | 0.08 | 261 | 0 | 0.364 | 1 | 1 | cs | TRUE
93 | LV_99-2_0_6_line_93 |  | 91 | 102 | 0.026324 | 0.125 | 0.08 | 261 | 0 | 0.364 | 1 | 1 | cs | TRUE
94 | LV_99-2_0_6_line_94 |  | 93 | 94 | 0.0037355 | 0.125 | 0.08 | 261 | 0 | 0.364 | 1 | 5 | cs | TRUE
95 | LV_99-2_0_6_line_95 |  | 93 | 95 | 0.017558 | 0.125 | 0.08 | 261 | 0 | 0.364 | 1 | 5 | cs | TRUE
96 | LV_99-2_0_6_line_96 |  | 94 | 116 | 0.039855 | 0.125 | 0.08 | 261 | 0 | 0.364 | 1 | 5 | cs | TRUE
97 | LV_99-2_0_6_line_97 |  | 96 | 97 | 0.023235 | 0.125 | 0.08 | 261 | 0 | 0.364 | 1 | 1 | cs | TRUE
98 | LV_99-2_0_6_line_98 |  | 97 | 112 | 0.023042 | 0.125 | 0.08 | 261 | 0 | 0.364 | 1 | 1 | cs | TRUE
99 | LV_99-2_0_6_line_99 |  | 98 | 99 | 0.032741 | 0.125 | 0.08 | 261 | 0 | 0.364 | 1 | 1 | cs | TRUE
100 | LV_99-2_0_6_line_100 |  | 99 | 100 | 0.018249 | 0.125 | 0.08 | 261 | 0 | 0.364 | 1 | 1 | cs | TRUE
101 | LV_99-2_0_6_line_101 |  | 100 | 101 | 0.015255 | 0.125 | 0.08 | 261 | 0 | 0.364 | 1 | 2 | cs | TRUE
102 | LV_99-2_0_6_line_102 |  | 100 | 102 | 0.002073 | 0.125 | 0.08 | 261 | 0 | 0.364 | 1 | 1 | cs | TRUE
103 | LV_99-2_0_6_line_103 |  | 101 | 103 | 0.012 | 0.125 | 0.08 | 261 | 0 | 0.364 | 1 | 5 | cs | TRUE
104 | LV_99-2_0_6_line_104 |  | 101 | 104 | 0.016386 | 0.125 | 0.08 | 261 | 0 | 0.364 | 1 | 1 | cs | TRUE
105 | LV_99-2_0_6_line_105 |  | 102 | 105 | 0.042541 | 0.125 | 0.08 | 261 | 0 | 0.364 | 1 | 1 | cs | TRUE
106 | LV_99-2_0_6_line_106 |  | 103 | 106 | 0.0092237 | 0.125 | 0.08 | 261 | 0 | 0.364 | 1 | 5 | cs | TRUE
107 | LV_99-2_0_6_line_107 |  | 104 | 107 | 0.021373 | 0.125 | 0.08 | 261 | 0 | 0.364 | 1 | 1 | cs | TRUE
108 | LV_99-2_0_6_line_108 |  | 105 | 108 | 0.018283 | 0.125 | 0.08 | 261 | 0 | 0.364 | 1 | 1 | cs | TRUE
109 | LV_99-2_0_6_line_109 |  | 106 | 110 | 0.004923 | 0.125 | 0.08 | 261 | 0 | 0.364 | 1 | 5 | cs | TRUE
110 | LV_99-2_0_6_line_110 |  | 106 | 111 | 0.029094 | 0.125 | 0.08 | 261 | 0 | 0.364 | 1 | 1 | cs | TRUE
111 | LV_99-2_0_6_line_111 |  | 107 | 109 | 0.030662 | 0.125 | 0.08 | 261 | 0 | 0.364 | 1 | 1 | cs | TRUE
112 | LV_99-2_0_6_line_112 |  | 108 | 123 | 0.0090326 | 0.125 | 0.08 | 261 | 0 | 0.364 | 1 | 1 | cs | TRUE
113 | LV_99-2_0_6_line_113 |  | 110 | 117 | 0.028369 | 0.125 | 0.08 | 261 | 0 | 0.364 | 1 | 5 | cs | TRUE
114 | LV_99-2_0_6_line_114 |  | 111 | 119 | 0.0050347 | 0.125 | 0.08 | 261 | 0 | 0.364 | 1 | 1 | cs | TRUE
115 | LV_99-2_0_6_line_115 |  | 112 | 113 | 0.031755 | 0.125 | 0.08 | 261 | 0 | 0.364 | 1 | 5 | cs | TRUE
116 | LV_99-2_0_6_line_116 |  | 112 | 114 | 0.0029551 | 0.125 | 0.08 | 261 | 0 | 0.364 | 1 | 5 | cs | TRUE
117 | LV_99-2_0_6_line_117 |  | 113 | 115 | 0.032369 | 0.125 | 0.08 | 261 | 0 | 0.364 | 1 | 5 | cs | TRUE
118 | LV_99-2_0_6_line_118 |  | 114 | 116 | 0.010891 | 0.125 | 0.08 | 261 | 0 | 0.364 | 1 | 5 | cs | TRUE
119 | LV_99-2_0_6_line_119 |  | 115 | 117 | 0.032124 | 0.125 | 0.08 | 261 | 0 | 0.364 | 1 | 5 | cs | TRUE
120 | LV_99-2_0_6_line_120 |  | 116 | 118 | 0.028746 | 0.125 | 0.08 | 261 | 0 | 0.364 | 1 | 1 | cs | TRUE
121 | LV_99-2_0_6_line_121 |  | 118 | 120 | 0.04912 | 0.125 | 0.08 | 261 | 0 | 0.364 | 1 | 1 | cs | TRUE
122 | LV_99-2_0_6_line_122 |  | 119 | 124 | 0.042488 | 0.125 | 0.08 | 261 | 0 | 0.364 | 1 | 1 | cs | TRUE
123 | LV_99-2_0_6_line_123 |  | 120 | 121 | 0.016915 | 0.125 | 0.08 | 261 | 0 | 0.364 | 1 | 1 | cs | TRUE
124 | LV_99-2_0_6_line_124 |  | 122 | 123 | 0.0099986 | 0.125 | 0.08 | 261 | 0 | 0.364 | 1 | 1 | cs | TRUE
125 | LV_99-2_0_6_line_125 |  | 124 | 127 | 0.077857 | 0.125 | 0.08 | 261 | 0 | 0.364 | 1 | 1 | cs | TRUE
126 | LV_99-2_0_6_line_126 |  | 125 | 126 | 0.010329 | 0.125 | 0.08 | 261 | 0 | 0.364 | 1 | 1 | cs | TRUE
127 | LV_99-2_0_6_line_127 |  | 127 | 128 | 0.04604 | 0.125 | 0.08 | 261 | 0 | 0.364 | 1 | 1 | cs | TRUE

## trafo
| name | std_type | hv_bus | lv_bus | sn_mva | vn_hv_kv | vn_lv_kv | vk_percent | vkr_percent | pfe_kw | i0_percent | shift_degree | tap_side | tap_neutral | tap_min | tap_max | tap_step_percent | tap_step_degree | tap_pos | tap_phase_shifter | parallel | df | in_service
0 | LV_99-2_0_6_trafo_68 | 0.63 MVA 20/0.4 kV | 129 | 49 | 0.63 | 20 | 0.4 | 6 | 1.206 | 1.65 | 0.2619 | 150 | hv | 0 | -2 | 2 | 2.5 | 0 | 0 | FALSE | 1 | 1 | TRUE

## line_geodata
| x0 | y0 | x1 | y1 | x2 | y2 | x3 | y3 | x4 | y4 | x5 | y5 | x6 | y6 | x7 | y7 | x8 | y8 | x9 | y9
0 | 2673589.5815 | 1261515.2721 | 2673581.6709 | 1261519.3879 | 2673581.4356 | 1261525.0919
1 | 2673560.0457 | 1261527.781 | 2673560.3298 | 1261537.0471 | 2673562.2975 | 1261541.208 | 2673579.4916 | 1261540.1099 | 2673580.9481 | 1261536.9033 | 2673581.4356 | 1261525.0919
2 | 2673589.5815 | 1261515.2721 | 2673593.0066 | 1261512.9526
3 | 2673589.5815 | 1261515.2721 | 2673589.9224 | 1261519.9688 | 2673592.7756 | 1261520.7938 | 2673592.0658 | 1261527.6033
4 | 2673603.4959 | 1261505.8491 | 2673593.0066 | 1261512.9526
5 | 2673603.4959 | 1261505.8491 | 2673618.278 | 1261493.924 | 2673621.3619 | 1261493.5334
6 | 2673603.4959 | 1261505.8491 | 2673594.303 | 1261500.3862
7 | 2673640.0586 | 1261491.1655 | 2673621.3619 | 1261493.5334
8 | 2673594.303 | 1261500.3862 | 2673595.0728 | 1261484.7072
9 | 2673666.2171 | 1261536.3194 | 2673664.8087 | 1261544.751
10 | 2673666.2171 | 1261536.3194 | 2673670.7088 | 1261530.2151
11 | 2673670.7088 | 1261530.2151 | 2673670.1862 | 1261525.6309
12 | 2673665.4794 | 1261521.7436 | 2673664.9397 | 1261516.6775 | 2673669.1397 | 1261516.4518
13 | 2673665.4794 | 1261521.7436 | 2673647.486 | 1261521.0636 | 2673644.0314 | 1261521.4621
14 | 2673669.1397 | 1261516.4518 | 2673694.4765 | 1261515.0844
15 | 2673669.1397 | 1261516.4518 | 2673670.1862 | 1261525.6309
16 | 2673669.1397 | 1261516.4518 | 2673668.4057 | 1261514.2744 | 2673660.9769 | 1261491.2089 | 2673660.0004 | 1261486.8903
17 | 2673657.1913 | 1261485.9912 | 2673664.9397 | 1261516.6775 | 2673669.1397 | 1261516.4518
18 | 2673629.2032 | 1261531.5217 | 2673634.3704 | 1261529.8737 | 2673639.3026 | 1261524.0973 | 2673643.0489 | 1261521.5754 | 2673644.0314 | 1261521.4621
19 | 2673304.7688 | 1261413.2264 | 2673341.2342 | 1261411.4161
20 | 2673304.7688 | 1261413.2264 | 2673301.4844 | 1261397.3404 | 2673298.7115 | 1261387.6954
21 | 2673294.022 | 1261371.3839 | 2673298.7115 | 1261387.6954
22 | 2673657.1913 | 1261485.9912 | 2673646.6556 | 1261490.33 | 2673640.0586 | 1261491.1655
23 | 2673666.5311 | 1261464.5468 | 2673663.0474 | 1261464.7369 | 2673659.7915 | 1261465.3857 | 2673657.909 | 1261467.0969 | 2673657.0132 | 1261473.6796 | 2673660.0004 | 1261486.8903
24 | 2673490.5974 | 1261427.3866 | 2673473.399 | 1261425.1713 | 2673459.0294 | 1261424.2667
25 | 2673490.5974 | 1261427.3866 | 2673531.6435 | 1261434.602 | 2673556.9586 | 1261439.8379
26 | 2673490.5974 | 1261427.3866 | 2673489.3668 | 1261448.187 | 2673489.4125 | 1261449.2679
27 | 2673589.606 | 1261447.0638 | 2673577.1759 | 1261444.0195 | 2673556.9586 | 1261439.8379
28 | 2673489.4125 | 1261449.2679 | 2673489.7505 | 1261457.2699
29 | 2673445.3835 | 1261355.9157 | 2673445.4748 | 1261383.1485
30 | 2673439.8093 | 1261352.1103 | 2673445.1686 | 1261351.9878 | 2673445.3835 | 1261355.9157
31 | 2673393.5531 | 1261363.3004 | 2673439.8093 | 1261352.1103
32 | 2673439.8093 | 1261352.1103 | 2673435.259 | 1261333.691
33 | 2673604.5364 | 1261450.7204 | 2673613.4327 | 1261453.3775
34 | 2673613.4327 | 1261453.3775 | 2673627.3715 | 1261457.1571
35 | 2673604.5364 | 1261450.7204 | 2673603.0256 | 1261457.6735 | 2673595.6658 | 1261472.6266 | 2673595.163 | 1261482.8689
36 | 2673604.5364 | 1261450.7204 | 2673589.606 | 1261447.0638
37 | 2673666.5311 | 1261464.5468 | 2673667.0826 | 1261458.3823 | 2673667.4998 | 1261452.1161
38 | 2673643.3527 | 1261445.7552 | 2673652.4715 | 1261446.8917 | 2673660.529 | 1261447.9262 | 2673663.694 | 1261451.5461 | 2673667.4998 | 1261452.1161
39 | 2673667.4998 | 1261452.1161 | 2673677.0366 | 1261454.1697 | 2673688.5639 | 1261454.3134 | 2673693.5595 | 1261454.009
40 | 2673643.3527 | 1261445.7552 | 2673646.4298 | 1261440.7008 | 2673646.9244 | 1261438.5052 | 2673646.5061 | 1261434.5749 | 2673640.88 | 1261424.1864
41 | 2673693.5595 | 1261454.009 | 2673744.7873 | 1261450.8878
42 | 2673632.8936 | 1261408.2411 | 2673638.1089 | 1261419.0697 | 2673640.88 | 1261424.1864
43 | 2673632.583 | 1261398.0851 | 2673635.275 | 1261403.3782 | 2673638.3788 | 1261409.4992
44 | 2673638.3788 | 1261409.4992 | 2673643.0918 | 1261409.2243
45 | 2673632.583 | 1261398.0851 | 2673629.1772 | 1261388.1907
46 | 2673632.583 | 1261398.0851 | 2673629.1394 | 1261399.2876 | 2673631.122 | 1261404.0603 | 2673632.5631 | 1261407.5476 | 2673632.8936 | 1261408.2411
47 | 2673606.5955 | 1261398.5065 | 2673629.1394 | 1261399.2876 | 2673632.583 | 1261398.0851
48 | 2673649.8504 | 1261421.9847 | 2673643.0918 | 1261409.2243
49 | 2673649.8504 | 1261421.9847 | 2673679.9478 | 1261418.2294
50 | 2673704.6672 | 1261403.0282 | 2673699.2312 | 1261407.989 | 2673687.6089 | 1261417.2735 | 2673679.9478 | 1261418.2294
51 | 2673595.0728 | 1261484.7072 | 2673595.163 | 1261482.8689
52 | 2673561.7372 | 1261430.5841 | 2673565.3903 | 1261411.326 | 2673563.8125 | 1261408.5377
53 | 2673561.7372 | 1261430.5841 | 2673578.7134 | 1261434.3091 | 2673580.6205 | 1261434.7854
54 | 2673567.755 | 1261387.8266 | 2673563.8125 | 1261408.5377
55 | 2673597.2681 | 1261438.9433 | 2673580.6205 | 1261434.7854
56 | 2673543.6034 | 1261384.2236 | 2673529.8359 | 1261384.0057
57 | 2673543.6034 | 1261384.2236 | 2673547.8576 | 1261381.4633 | 2673551.3619 | 1261382.6522 | 2673560.8736 | 1261381.8921 | 2673562.8744 | 1261382.3559
58 | 2673517.3625 | 1261383.8083 | 2673529.8359 | 1261384.0057
59 | 2673567.755 | 1261387.8266 | 2673564.4727 | 1261382.7263 | 2673562.8744 | 1261382.3559
60 | 2673517.024 | 1261391.6434 | 2673517.3625 | 1261383.8083
61 | 2673517.024 | 1261391.6434 | 2673516.93 | 1261394.9695
62 | 2673477.8325 | 1261383.1168 | 2673485.4945 | 1261383.2454 | 2673485.376 | 1261381.2535 | 2673489.7542 | 1261381.2524 | 2673491.0722 | 1261364.9342 | 2673512.3797 | 1261364.5652 | 2673513.9367 | 1261364.7959 | 2673513.5585 | 1261375.2101 | 2673515.6665 | 1261381.4299 | 2673517.3625 | 1261383.8083
63 | 2673294.022 | 1261371.3839 | 2673307.1781 | 1261365.3757 | 2673310.3728 | 1261363.2858
64 | 2673757.6859 | 1261450.1019 | 2673744.7873 | 1261450.8878
65 | 2673597.2681 | 1261438.9433 | 2673610.4314 | 1261442.2371
66 | 2673597.2681 | 1261438.9433 | 2673600.8626 | 1261421.816
67 | 2673567.4518 | 1261317.1027 | 2673578.5496 | 1261354.2132 | 2673583.144 | 1261354.3926
68 | 2673583.144 | 1261354.3926 | 2673593.1976 | 1261354.4033
69 | 2673567.4518 | 1261317.1027 | 2673561.4862 | 1261295.1978
70 | 2673567.4518 | 1261317.1027 | 2673565.5843 | 1261317.6021 | 2673551.6324 | 1261317.8955 | 2673547.8823 | 1261320.1061
71 | 2673622.185 | 1261354.4338 | 2673593.1976 | 1261354.4033
72 | 2673602.6913 | 1261413.1023 | 2673602.795 | 1261412.6366 | 2673603.2419 | 1261405.1921 | 2673606.5955 | 1261398.5065
73 | 2673606.5955 | 1261398.5065 | 2673607.3298 | 1261383.6884
74 | 2673602.6913 | 1261413.1023 | 2673600.8626 | 1261421.816
75 | 2673464.9063 | 1261406.9966 | 2673477.1184 | 1261407.2262 | 2673477.8325 | 1261383.1168
76 | 2673477.8325 | 1261383.1168 | 2673463.1039 | 1261382.8619
77 | 2673393.5531 | 1261363.3004 | 2673386.7842 | 1261345.3166
78 | 2673393.5531 | 1261363.3004 | 2673400.742 | 1261382.7499
79 | 2673434.1653 | 1261329.2637 | 2673435.259 | 1261333.691
80 | 2673622.185 | 1261354.4338 | 2673625.3179 | 1261376.9787 | 2673629.1772 | 1261388.1907
81 | 2673704.6672 | 1261403.0282 | 2673707.5013 | 1261400.4418 | 2673707.5013 | 1261400.4418
82 | 2673508.8777 | 1261475.4126 | 2673495.1734 | 1261474.5124 | 2673489.9491 | 1261461.9713 | 2673489.7505 | 1261457.2699
83 | 2673712.9386 | 1261400.0265 | 2673707.5013 | 1261400.4418
84 | 2673724.6457 | 1261399.1322 | 2673712.9386 | 1261400.0265
85 | 2673606.9833 | 1261299.5588 | 2673618.7576 | 1261298.0486
86 | 2673618.7576 | 1261298.0486 | 2673617.4198 | 1261275.9708 | 2673615.8184 | 1261250.2705
87 | 2673606.9833 | 1261299.5588 | 2673607.2176 | 1261308.5797 | 2673598.0129 | 1261320.3852 | 2673584.961 | 1261318.2322
88 | 2673617.8943 | 1261217.8884 | 2673615.1273 | 1261239.1812 | 2673615.8184 | 1261250.2705
89 | 2673592.3414 | 1261216.0247 | 2673617.8943 | 1261217.8884
90 | 2673561.4862 | 1261295.1978 | 2673558.7249 | 1261285.0589 | 2673559.9782 | 1261283.0507 | 2673559.607 | 1261278.9652 | 2673548.3912 | 1261279.1927 | 2673544.5047 | 1261276.6202 | 2673544.143 | 1261273.5912 | 2673542.3354 | 1261273.5131 | 2673540.8547 | 1261271.9936 | 2673540.0421 | 1261272.0289
91 | 2673535.445 | 1261320.3962 | 2673547.8823 | 1261320.1061
92 | 2673535.445 | 1261320.3962 | 2673531.82 | 1261322.853 | 2673529.6983 | 1261325.7894
93 | 2673377.5114 | 1261320.6804 | 2673386.7842 | 1261345.3166
94 | 2673522.8562 | 1261274.0937 | 2673520.7012 | 1261271.0424
95 | 2673522.8562 | 1261274.0937 | 2673525.5491 | 1261272.6594 | 2673540.0421 | 1261272.0289
96 | 2673500.5279 | 1261239.5569 | 2673519.5626 | 1261257.1622 | 2673520.7012 | 1261271.0424
97 | 2673494.3801 | 1261288.4286 | 2673490.7009 | 1261265.4872
98 | 2673487.0523 | 1261242.7364 | 2673490.7009 | 1261265.4872
99 | 2673425.5373 | 1261304.6882 | 2673415.5923 | 1261308.2433 | 2673407.3204 | 1261308.6743 | 2673394.1217 | 1261313.0243
100 | 2673376.7895 | 1261318.7366 | 2673394.1217 | 1261313.0243
101 | 2673371.4887 | 1261304.4267 | 2673376.7895 | 1261318.7366
102 | 2673377.5114 | 1261320.6804 | 2673376.7895 | 1261318.7366
103 | 2673371.4887 | 1261304.4267 | 2673367.316 | 1261293.1755
104 | 2673371.4887 | 1261304.4267 | 2673387.3076 | 1261300.1519
105 | 2673377.5114 | 1261320.6804 | 2673358.5581 | 1261329.2963 | 2673348.5316 | 1261335.1097 | 2673340.4344 | 1261341.1994
106 | 2673366.0802 | 1261284.2222 | 2673365.7093 | 1261286.7862 | 2673365.9145 | 1261289.0794 | 2673366.5669 | 1261291.1557 | 2673367.316 | 1261293.1755
107 | 2673387.3076 | 1261300.1519 | 2673407.9409 | 1261294.5761
108 | 2673340.4344 | 1261341.1994 | 2673335.9352 | 1261344.583 | 2673325.8241 | 1261352.1912
109 | 2673366.0802 | 1261284.2222 | 2673367.1221 | 1261282.2447 | 2673368.4697 | 1261279.9152
110 | 2673366.0802 | 1261284.2222 | 2673361.3787 | 1261281.1282 | 2673353.7516 | 1261272.7162 | 2673352.4248 | 1261269.7197 | 2673352.1546 | 1261267.2034 | 2673352.9636 | 1261263.9443 | 2673354.7042 | 1261261.5307
111 | 2673437.5412 | 1261286.5771 | 2673407.9409 | 1261294.5761
112 | 2673318.6066 | 1261357.6221 | 2673325.8241 | 1261352.1912
113 | 2673368.4697 | 1261279.9152 | 2673370.1467 | 1261278.3682 | 2673371.9521 | 1261277.4121 | 2673379.0214 | 1261274.909 | 2673394.5912 | 1261269.3119
114 | 2673354.7042 | 1261261.5307 | 2673351.1311 | 1261257.9837
115 | 2673487.0523 | 1261242.7364 | 2673456.3615 | 1261250.8878
116 | 2673487.0523 | 1261242.7364 | 2673489.9284 | 1261242.0578
117 | 2673425.1308 | 1261259.3878 | 2673431.7391 | 1261257.4275 | 2673456.3615 | 1261250.8878
118 | 2673500.5279 | 1261239.5569 | 2673489.9284 | 1261242.0578
119 | 2673425.1308 | 1261259.3878 | 2673408.3528 | 1261264.3648 | 2673394.5912 | 1261269.3119
120 | 2673500.5279 | 1261239.5569 | 2673528.3739 | 1261232.4198
121 | 2673528.3739 | 1261232.4198 | 2673575.9564 | 1261220.2242
122 | 2673310.9313 | 1261271.7404 | 2673325.7565 | 1261266.6647 | 2673351.1311 | 1261257.9837
123 | 2673592.3414 | 1261216.0247 | 2673575.9564 | 1261220.2242
124 | 2673318.6066 | 1261357.6221 | 2673315.7857 | 1261359.7448 | 2673310.3728 | 1261363.2858
125 | 2673251.2717 | 1261301.5574 | 2673275.7428 | 1261293.3987 | 2673311.7703 | 1261284.9052 | 2673315.0855 | 1261280.6875 | 2673310.9313 | 1261271.7404
126 | 2673519.1841 | 1261476.0896 | 2673508.8777 | 1261475.4126
127 | 2673251.2717 | 1261301.5574 | 2673258.0941 | 1261325.6712 | 2673262.0937 | 1261329.4569 | 2673266.1813 | 1261344.3966

## bus_geodata
| x | y | coords
0 | 2673581.4356 | 1261525.0919
1 | 2673589.5815 | 1261515.2721
2 | 2673560.0457 | 1261527.781
3 | 2673593.0066 | 1261512.9526
4 | 2673592.0658 | 1261527.6033
5 | 2673603.4959 | 1261505.8491
6 | 2673621.3619 | 1261493.5334
7 | 2673594.303 | 1261500.3862
8 | 2673664.8087 | 1261544.751
9 | 2673666.2171 | 1261536.3194
10 | 2673670.7088 | 1261530.2151
11 | 2673665.4794 | 1261521.7436
12 | 2673669.1397 | 1261516.4518
13 | 2673644.0314 | 1261521.4621
14 | 2673670.1862 | 1261525.6309
15 | 2673304.7688 | 1261413.2264
16 | 2673341.2342 | 1261411.4161
17 | 2673298.7115 | 1261387.6954
18 | 2673657.1913 | 1261485.9912
19 | 2673640.0586 | 1261491.1655
20 | 2673694.4765 | 1261515.0844
21 | 2673660.0004 | 1261486.8903
22 | 2673629.2032 | 1261531.5217
23 | 2673490.5974 | 1261427.3866
24 | 2673459.0294 | 1261424.2667
25 | 2673556.9586 | 1261439.8379
26 | 2673489.4125 | 1261449.2679
27 | 2673445.3835 | 1261355.9157
28 | 2673445.4748 | 1261383.1485
29 | 2673439.8093 | 1261352.1103
30 | 2673613.4327 | 1261453.3775
31 | 2673604.5364 | 1261450.7204
32 | 2673627.3715 | 1261457.1571
33 | 2673666.5311 | 1261464.5468
34 | 2673667.4998 | 1261452.1161
35 | 2673643.3527 | 1261445.7552
36 | 2673693.5595 | 1261454.009
37 | 2673640.88 | 1261424.1864
38 | 2673638.3788 | 1261409.4992
39 | 2673632.583 | 1261398.0851
40 | 2673643.0918 | 1261409.2243
41 | 2673649.8504 | 1261421.9847
42 | 2673679.9478 | 1261418.2294
43 | 2673595.163 | 1261482.8689
44 | 2673589.606 | 1261447.0638
45 | 2673561.7372 | 1261430.5841
46 | 2673563.8125 | 1261408.5377
47 | 2673580.6205 | 1261434.7854
48 | 2673543.6034 | 1261384.2236
49 | 2673529.8359 | 1261384.0057
50 | 2673562.8744 | 1261382.3559
51 | 2673517.024 | 1261391.6434
52 | 2673517.3625 | 1261383.8083
53 | 2673516.93 | 1261394.9695
54 | 2673294.022 | 1261371.3839
55 | 2673744.7873 | 1261450.8878
56 | 2673610.4314 | 1261442.2371
57 | 2673597.2681 | 1261438.9433
58 | 2673632.8936 | 1261408.2411
59 | 2673583.144 | 1261354.3926
60 | 2673567.4518 | 1261317.1027
61 | 2673593.1976 | 1261354.4033
62 | 2673567.755 | 1261387.8266
63 | 2673606.5955 | 1261398.5065
64 | 2673602.6913 | 1261413.1023
65 | 2673607.3298 | 1261383.6884
66 | 2673477.8325 | 1261383.1168
67 | 2673464.9063 | 1261406.9966
68 | 2673463.1039 | 1261382.8619
69 | 2673393.5531 | 1261363.3004
70 | 2673435.259 | 1261333.691
71 | 2673622.185 | 1261354.4338
72 | 2673629.1772 | 1261388.1907
73 | 2673704.6672 | 1261403.0282
74 | 2673757.6859 | 1261450.1019
75 | 2673595.0728 | 1261484.7072
76 | 2673489.7505 | 1261457.2699
77 | 2673400.742 | 1261382.7499
78 | 2673712.9386 | 1261400.0265
79 | 2673707.5013 | 1261400.4418
80 | 2673724.6457 | 1261399.1322
81 | 2673618.7576 | 1261298.0486
82 | 2673606.9833 | 1261299.5588
83 | 2673615.8184 | 1261250.2705
84 | 2673584.961 | 1261318.2322
85 | 2673617.8943 | 1261217.8884
86 | 2673600.8626 | 1261421.816
87 | 2673561.4862 | 1261295.1978
88 | 2673547.8823 | 1261320.1061
89 | 2673529.6983 | 1261325.7894
90 | 2673535.445 | 1261320.3962
91 | 2673386.7842 | 1261345.3166
92 | 2673434.1653 | 1261329.2637
93 | 2673522.8562 | 1261274.0937
94 | 2673520.7012 | 1261271.0424
95 | 2673540.0421 | 1261272.0289
96 | 2673494.3801 | 1261288.4286
97 | 2673490.7009 | 1261265.4872
98 | 2673425.5373 | 1261304.6882
99 | 2673394.1217 | 1261313.0243
100 | 2673376.7895 | 1261318.7366
101 | 2673371.4887 | 1261304.4267
102 | 2673377.5114 | 1261320.6804
103 | 2673367.316 | 1261293.1755
104 | 2673387.3076 | 1261300.1519
105 | 2673340.4344 | 1261341.1994
106 | 2673366.0802 | 1261284.2222
107 | 2673407.9409 | 1261294.5761
108 | 2673325.8241 | 1261352.1912
109 | 2673437.5412 | 1261286.5771
110 | 2673368.4697 | 1261279.9152
111 | 2673354.7042 | 1261261.5307
112 | 2673487.0523 | 1261242.7364
113 | 2673456.3615 | 1261250.8878
114 | 2673489.9284 | 1261242.0578
115 | 2673425.1308 | 1261259.3878
116 | 2673500.5279 | 1261239.5569
117 | 2673394.5912 | 1261269.3119
118 | 2673528.3739 | 1261232.4198
119 | 2673351.1311 | 1261257.9837
120 | 2673575.9564 | 1261220.2242
121 | 2673592.3414 | 1261216.0247
122 | 2673310.3728 | 1261363.2858
123 | 2673318.6066 | 1261357.6221
124 | 2673310.9313 | 1261271.7404
125 | 2673508.8777 | 1261475.4126
126 | 2673519.1841 | 1261476.0896
127 | 2673251.2717 | 1261301.5574
128 | 2673266.1813 | 1261344.3966
129 | 2673517.3625 | 1261383.8083

## line_std_types
| c_nf_per_km | r_ohm_per_km | x_ohm_per_km | max_i_ka | type | q_mm2 | alpha | voltage_rating
NAYY 4x50 SE | 210 | 0.642 | 0.083 | 0.142 | cs | 50 | 0.00403 | LV
NAYY 4x120 SE | 264 | 0.225 | 0.08 | 0.242 | cs | 120 | 0.00403 | LV
NAYY 4x150 SE | 261 | 0.208 | 0.08 | 0.27 | cs | 150 | 0.00403 | LV
NA2XS2Y 1x95 RM/25 12/20 kV | 216 | 0.313 | 0.132 | 0.252 | cs | 95 | 0.00403 | MV
NA2XS2Y 1x185 RM/25 12/20 kV | 273 | 0.161 | 0.117 | 0.362 | cs | 185 | 0.00403 | MV
NA2XS2Y 1x240 RM/25 12/20 kV | 304 | 0.122 | 0.112 | 0.421 | cs | 240 | 0.00403 | MV
NA2XS2Y 1x95 RM/25 6/10 kV | 315 | 0.313 | 0.123 | 0.249 | cs | 95 | 0.00403 | MV
NA2XS2Y 1x185 RM/25 6/10 kV | 406 | 0.161 | 0.11 | 0.358 | cs | 185 | 0.00403 | MV
NA2XS2Y 1x240 RM/25 6/10 kV | 456 | 0.122 | 0.105 | 0.416 | cs | 240 | 0.00403 | MV
NA2XS2Y 1x150 RM/25 12/20 kV | 250 | 0.206 | 0.116 | 0.319 | cs | 150 | 0.00403 | MV
NA2XS2Y 1x120 RM/25 12/20 kV | 230 | 0.253 | 0.119 | 0.283 | cs | 120 | 0.00403 | MV
NA2XS2Y 1x70 RM/25 12/20 kV | 190 | 0.443 | 0.132 | 0.22 | cs | 70 | 0.00403 | MV
NA2XS2Y 1x150 RM/25 6/10 kV | 360 | 0.206 | 0.11 | 0.315 | cs | 150 | 0.00403 | MV
NA2XS2Y 1x120 RM/25 6/10 kV | 340 | 0.253 | 0.113 | 0.28 | cs | 120 | 0.00403 | MV
NA2XS2Y 1x70 RM/25 6/10 kV | 280 | 0.443 | 0.123 | 0.217 | cs | 70 | 0.00403 | MV
N2XS(FL)2Y 1x120 RM/35 64/110 kV | 112 | 0.153 | 0.166 | 0.366 | cs | 120 | 0.00393 | HV
N2XS(FL)2Y 1x185 RM/35 64/110 kV | 125 | 0.099 | 0.156 | 0.457 | cs | 185 | 0.00393 | HV
N2XS(FL)2Y 1x240 RM/35 64/110 kV | 135 | 0.075 | 0.149 | 0.526 | cs | 240 | 0.00393 | HV
N2XS(FL)2Y 1x300 RM/35 64/110 kV | 144 | 0.06 | 0.144 | 0.588 | cs | 300 | 0.00393 | HV
15-AL1/3-ST1A 0.4 | 11 | 1.8769 | 0.35 | 0.105 | ol | 16 | 0.00403 | LV
24-AL1/4-ST1A 0.4 | 11.25 | 1.2012 | 0.335 | 0.14 | ol | 24 | 0.00403 | LV
48-AL1/8-ST1A 0.4 | 12.2 | 0.5939 | 0.3 | 0.21 | ol | 48 | 0.00403 | LV
94-AL1/15-ST1A 0.4 | 13.2 | 0.306 | 0.29 | 0.35 | ol | 94 | 0.00403 | LV
34-AL1/6-ST1A 10.0 | 9.7 | 0.8342 | 0.36 | 0.17 | ol | 34 | 0.00403 | MV
48-AL1/8-ST1A 10.0 | 10.1 | 0.5939 | 0.35 | 0.21 | ol | 48 | 0.00403 | MV
70-AL1/11-ST1A 10.0 | 10.4 | 0.4132 | 0.339 | 0.29 | ol | 70 | 0.00403 | MV
94-AL1/15-ST1A 10.0 | 10.75 | 0.306 | 0.33 | 0.35 | ol | 94 | 0.00403 | MV
122-AL1/20-ST1A 10.0 | 11.1 | 0.2376 | 0.323 | 0.41 | ol | 122 | 0.00403 | MV
149-AL1/24-ST1A 10.0 | 11.25 | 0.194 | 0.315 | 0.47 | ol | 149 | 0.00403 | MV
34-AL1/6-ST1A 20.0 | 9.15 | 0.8342 | 0.382 | 0.17 | ol | 34 | 0.00403 | MV
48-AL1/8-ST1A 20.0 | 9.5 | 0.5939 | 0.372 | 0.21 | ol | 48 | 0.00403 | MV
70-AL1/11-ST1A 20.0 | 9.7 | 0.4132 | 0.36 | 0.29 | ol | 70 | 0.00403 | MV
94-AL1/15-ST1A 20.0 | 10 | 0.306 | 0.35 | 0.35 | ol | 94 | 0.00403 | MV
122-AL1/20-ST1A 20.0 | 10.3 | 0.2376 | 0.344 | 0.41 | ol | 122 | 0.00403 | MV
149-AL1/24-ST1A 20.0 | 10.5 | 0.194 | 0.337 | 0.47 | ol | 149 | 0.00403 | MV
184-AL1/30-ST1A 20.0 | 10.75 | 0.1571 | 0.33 | 0.535 | ol | 184 | 0.00403 | MV
243-AL1/39-ST1A 20.0 | 11 | 0.1188 | 0.32 | 0.645 | ol | 243 | 0.00403 | MV
48-AL1/8-ST1A 110.0 | 8 | 0.5939 | 0.46 | 0.21 | ol | 48 | 0.00403 | HV
70-AL1/11-ST1A 110.0 | 8.4 | 0.4132 | 0.45 | 0.29 | ol | 70 | 0.00403 | HV
94-AL1/15-ST1A 110.0 | 8.65 | 0.306 | 0.44 | 0.35 | ol | 94 | 0.00403 | HV
122-AL1/20-ST1A 110.0 | 8.5 | 0.2376 | 0.43 | 0.41 | ol | 122 | 0.00403 | HV
149-AL1/24-ST1A 110.0 | 8.75 | 0.194 | 0.41 | 0.47 | ol | 149 | 0.00403 | HV
184-AL1/30-ST1A 110.0 | 8.8 | 0.1571 | 0.4 | 0.535 | ol | 184 | 0.00403 | HV
243-AL1/39-ST1A 110.0 | 9 | 0.1188 | 0.39 | 0.645 | ol | 243 | 0.00403 | HV
305-AL1/39-ST1A 110.0 | 9.2 | 0.0949 | 0.38 | 0.74 | ol | 305 | 0.00403 | HV
490-AL1/64-ST1A 110.0 | 9.75 | 0.059 | 0.37 | 0.96 | ol | 490 | 0.00403 | HV
679-AL1/86-ST1A 110.0 | 9.95 | 0.042 | 0.36 | 1.15 | ol | 679 | 0.00403 | HV
490-AL1/64-ST1A 220.0 | 10 | 0.059 | 0.285 | 0.96 | ol | 490 | 0.00403 | HV
679-AL1/86-ST1A 220.0 | 11.7 | 0.042 | 0.275 | 1.15 | ol | 679 | 0.00403 | HV
490-AL1/64-ST1A 380.0 | 11 | 0.059 | 0.253 | 0.96 | ol | 490 | 0.00403 | HV
679-AL1/86-ST1A 380.0 | 14.6 | 0.042 | 0.25 | 1.15 | ol | 679 | 0.00403 | HV

## trafo_std_types
| i0_percent | pfe_kw | vkr_percent | sn_mva | vn_lv_kv | vn_hv_kv | vk_percent | shift_degree | vector_group | tap_side | tap_neutral | tap_min | tap_max | tap_step_degree | tap_step_percent | tap_phase_shifter
160 MVA 380/110 kV | 0.06 | 60 | 0.25 | 160 | 110 | 380 | 12.2 | 0 | Yy0 | hv | 0 | -9 | 9 | 0 | 1.5 | FALSE
100 MVA 220/110 kV | 0.06 | 55 | 0.26 | 100 | 110 | 220 | 12 | 0 | Yy0 | hv | 0 | -9 | 9 | 0 | 1.5 | FALSE
63 MVA 110/20 kV | 0.04 | 22 | 0.32 | 63 | 20 | 110 | 18 | 150 | YNd5 | hv | 0 | -9 | 9 | 0 | 1.5 | FALSE
40 MVA 110/20 kV | 0.05 | 18 | 0.34 | 40 | 20 | 110 | 16.2 | 150 | YNd5 | hv | 0 | -9 | 9 | 0 | 1.5 | FALSE
25 MVA 110/20 kV | 0.07 | 14 | 0.41 | 25 | 20 | 110 | 12 | 150 | YNd5 | hv | 0 | -9 | 9 | 0 | 1.5 | FALSE
63 MVA 110/10 kV | 0.04 | 22 | 0.32 | 63 | 10 | 110 | 18 | 150 | YNd5 | hv | 0 | -9 | 9 | 0 | 1.5 | FALSE
40 MVA 110/10 kV | 0.05 | 18 | 0.34 | 40 | 10 | 110 | 16.2 | 150 | YNd5 | hv | 0 | -9 | 9 | 0 | 1.5 | FALSE
25 MVA 110/10 kV | 0.07 | 14 | 0.41 | 25 | 10 | 110 | 12 | 150 | YNd5 | hv | 0 | -9 | 9 | 0 | 1.5 | FALSE
0.25 MVA 20/0.4 kV | 0.32 | 0.8 | 1.44 | 0.25 | 0.4 | 20 | 6 | 150 | Yzn5 | hv | 0 | -2 | 2 | 0 | 2.5 | FALSE
0.4 MVA 20/0.4 kV | 0.3375 | 1.35 | 1.425 | 0.4 | 0.4 | 20 | 6 | 150 | Dyn5 | hv | 0 | -2 | 2 | 0 | 2.5 | FALSE
0.63 MVA 20/0.4 kV | 0.2619 | 1.65 | 1.206 | 0.63 | 0.4 | 20 | 6 | 150 | Dyn5 | hv | 0 | -2 | 2 | 0 | 2.5 | FALSE
0.25 MVA 10/0.4 kV | 0.24 | 0.6 | 1.2 | 0.25 | 0.4 | 10 | 4 | 150 | Dyn5 | hv | 0 | -2 | 2 | 0 | 2.5 | FALSE
0.4 MVA 10/0.4 kV | 0.2375 | 0.95 | 1.325 | 0.4 | 0.4 | 10 | 4 | 150 | Dyn5 | hv | 0 | -2 | 2 | 0 | 2.5 | FALSE
0.63 MVA 10/0.4 kV | 0.1873 | 1.18 | 1.0794 | 0.63 | 0.4 | 10 | 4 | 150 | Dyn5 | hv | 0 | -2 | 2 | 0 | 2.5 | FALSE

## trafo3w_std_types
| sn_hv_mva | sn_mv_mva | sn_lv_mva | vn_hv_kv | vn_mv_kv | vn_lv_kv | vk_hv_percent | vk_mv_percent | vk_lv_percent | vkr_hv_percent | vkr_mv_percent | vkr_lv_percent | pfe_kw | i0_percent | shift_mv_degree | shift_lv_degree | vector_group | tap_side | tap_neutral | tap_min | tap_max | tap_step_percent
63/25/38 MVA 110/20/10 kV | 63 | 25 | 38 | 110 | 20 | 10 | 10.4 | 10.4 | 10.4 | 0.28 | 0.32 | 0.35 | 35 | 0.89 | 0 | 0 | YN0yn0yn0 | hv | 0 | -10 | 10 | 1.2
63/25/38 MVA 110/10/10 kV | 63 | 25 | 38 | 110 | 10 | 10 | 10.4 | 10.4 | 10.4 | 0.28 | 0.32 | 0.35 | 35 | 0.89 | 0 | 0 | YN0yn0yn0 | hv | 0 | -10 | 10 | 1.2

## fuse_std_types
| fuse_type | i_rated_a | t_avg | t_min | t_total | x_avg | x_min | x_total
HV 100A | HV 100A | 100 | 0 | [10.0, 3.64, 0.854, 0.281, 0.1, 0.0531, 0.022, 0.01] | [10.0, 4.267, 1.21, 0.403, 0.1, 0.058, 0.022, 0.01] | 0 | [300.0, 350.0, 450.0, 550.0, 700.0, 850.0, 1200.0, 1752.0] | [600.0, 700.0, 900.0, 1150.0, 1665.0, 2000.0, 3000.0, 4313.0]
HV 10A | HV 10A | 10 | 0 | [10.0, 1675.0, 0.344, 0.156, 0.1, 0.0417, 0.0171, 0.01] | [10.0, 1.3, 0.3, 0.155, 0.1, 0.0555, 0.023, 0.01] | 0 | [30.0, 32.0, 35.0, 37.0, 39.0, 50.0, 70.0, 88.0] | [60.0, 70.0, 80.0, 87.0, 94.0, 110.0, 150.0, 216.0]
HV 125A | HV 125A | 125 | 0 | [10.0, 1.82, 0.344, 0.1, 0.0467, 0.0269, 0.01] | [10.0, 2.478, 0.426, 0.1, 0.0427, 0.0211, 0.01] | 0 | [375.0, 500.0, 700.0, 925.0, 1200.0, 1500.0, 2341.0] | [750.0, 1000.0, 1500.0, 2200.0, 3000.0, 4000.0, 5765.0]
HV 160A | HV 160A | 160 | 0 | [10.0, 4.15, 1.03, 0.198, 0.1, 0.051, 0.0172, 0.01] | [10.0, 2.3, 0.734, 0.274, 0.1, 0.046, 0.0177, 0.01] | 0 | [480.0, 550.0, 700.0, 1000.0, 1260.0, 1600.0, 2500.0, 3227.0] | [960.0, 1300.0, 1700.0, 2200.0, 2996.0, 4000.0, 6000.0, 7946.0]
HV 16A | HV 16A | 16 | 0 | [10.0, 0.352, 0.164, 0.1, 0.0649, 0.0342, 0.01] | [10.0, 2.34, 0.722, 0.181, 0.1, 0.055, 0.0296, 0.01] | 0 | [48.0, 60.0, 65.0, 71.0, 80.0, 100.0, 162.0] | [96.0, 110.0, 125.0, 150.0, 168.0, 200.0, 250.0, 398.0]
HV 200A | HV 200A | 200 | 0 | [10.0, 4.267, 1.21, 0.403, 0.1, 0.058, 0.022, 0.01] | [10.0, 3.73, 1.654, 0.328, 0.1, 0.0531, 0.019, 0.01] | 0 | [600.0, 700.0, 900.0, 1150.0, 1665.0, 2000.0, 3000.0, 4313.0] | [1200.0, 1500.0, 1800.0, 2700.0, 3960.0, 5000.0, 7500.0, 10620.0]
HV 20A | HV 20A | 20 | 0 | [10.0, 1.3, 0.3, 0.155, 0.1, 0.0555, 0.023, 0.01] | [10.0, 1.3, 0.161, 0.1, 0.0611, 0.0399, 0.0141, 0.01] | 0 | [60.0, 70.0, 80.0, 87.0, 94.0, 110.0, 150.0, 216.0] | [120.0, 150.0, 200.0, 223.0, 260.0, 300.0, 450.0, 532.0]
HV 25A | HV 25A | 25 | 0 | [10.0, 2.512, 0.833, 0.299, 0.1, 0.0372, 0.0223, 0.01] | [10.0, 3.125, 0.597, 0.198, 0.1, 0.0378, 0.022, 0.01] | 0 | [75.0, 82.0, 90.0, 100.0, 124.0, 170.0, 200.0, 289.0] | [150.0, 170.0, 210.0, 250.0, 294.0, 400.0, 500.0, 711.0]
HV 31.5A | HV 31.5A | 31.5 | 0 | [10.0, 2.34, 0.722, 0.181, 0.1, 0.055, 0.0296, 0.01] | [10.0, 2.84, 0.368, 0.164, 0.1, 0.0621, 0.0378, 0.0195, 0.01] | 0 | [95.0, 110.0, 125.0, 150.0, 165.0, 200.0, 250.0, 390.0] | [189.0, 220.0, 300.0, 350.0, 393.0, 450.0, 530.0, 700.0, 960.0]
HV 40A | HV 40A | 40 | 0 | [10.0, 1.3, 0.161, 0.1, 0.0611, 0.0399, 0.0141, 0.01] | [10.0, 2.05, 0.369, 0.198, 0.1, 0.051, 0.0298, 0.01] | 0 | [120.0, 150.0, 200.0, 223.0, 260.0, 300.0, 450.0, 532.0] | [240.0, 300.0, 400.0, 450.0, 530.0, 650.0, 800.0, 1311.0]
HV 50A | HV 50A | 50 | 0 | [10.0, 3.215, 0.597, 0.198, 0.1, 0.0378, 0.022, 0.01] | [10.0, 3.64, 0.854, 0.281, 0.1, 0.0531, 0.022, 0.01] | 0 | [150.0, 170.0, 210.0, 250.0, 294.0, 400.0, 500.0, 711.0] | [300.0, 350.0, 450.0, 550.0, 700.0, 850.0, 1200.0, 1752.0]
HV 6.3A | HV 6.3A | 6.3 | 0 | [10.0, 1.39, 0.344, 0.168, 0.1, 0.056, 0.0263, 0.01] | [10.0, 1.711, 0.516, 0.198, 0.1, 0.0634, 0.0303, 0.01] | 0 | [19.0, 19.5, 20.4, 20.8, 22.0, 25.0, 32.0, 48.0] | [38.0, 40.0, 43.0, 48.0, 53.0, 60.0, 75.0, 118.0]
HV 63A | HV 63A | 63 | 0 | [10.0, 2.84, 0.368, 0.164, 0.1, 0.0621, 0.0378, 0.0195, 0.01] | [10.0, 1.82, 0.344, 0.1, 0.0467, 0.0269, 0.01] | 0 | [189.0, 220.0, 300.0, 350.0, 393.0, 450.0, 530.0, 700.0, 961.0] | [378.0, 500.0, 700.0, 934.0, 1200.0, 1500.0, 2366.0]
HV 80A | HV 80A | 80 | 0 | [10.0, 2.05, 0.369, 0.198, 0.1, 0.051, 0.0298, 0.01] | [10.0, 4.15, 1.03, 0.198, 0.1, 0.051, 0.0172, 0.01] | 0 | [240.0, 300.0, 400.0, 450.0, 530.0, 650.0, 800.0, 1311.0] | [480.0, 550.0, 700.0, 1000.0, 1260.0, 1600.0, 2500.0, 3227.0]
Siemens NH-1-100 | Siemens NH-1-100 | 100 | [5400.0, 2000.0, 400.0, 20.0, 1.0, 0.2, 0.012, 0.004] | 0 | 0 | [150.0, 190.0, 250.0, 430.0, 900.0, 1250.0, 2700.0, 3600.0] | 0 | 0
Siemens NH-1-125 | Siemens NH-1-125 | 125 | [4800.0, 120.0, 7.0, 0.1, 0.004] | 0 | 0 | [180.0, 400.0, 740.0, 2000.0, 4250.0] | 0 | 0
Siemens NH-1-16 | Siemens NH-1-16 | 16 | [4000.0, 400.0, 2.0, 0.1, 0.04, 0.01] | 0 | 0 | [26.0, 35.0, 75.0, 150.0, 200.0, 300.0] | 0 | 0
Siemens NH-1-160 | Siemens NH-1-160 | 160 | [4800.0, 120.0, 7.0, 0.1, 0.004] | 0 | 0 | [210.0, 500.0, 900.0, 2300.0, 5000.0] | 0 | 0
Siemens NH-1-25 | Siemens NH-1-25 | 25 | [4000.0, 1000.0, 10.0, 0.2, 0.02, 0.01] | 0 | 0 | [40.0, 50.0, 100.0, 210.0, 400.0, 500.0] | 0 | 0
Siemens NH-1-50 | Siemens NH-1-50 | 50 | [4000.0, 40.0, 4.0, 1.0, 0.02, 0.01] | 0 | 0 | [86.0, 200.0, 300.0, 400.0, 1000.0, 1280.0] | 0 | 0
Siemens NH-1-63 | Siemens NH-1-63 | 63 | [4000.0, 100.0, 10.0, 2.0, 0.04, 0.01] | 0 | 0 | [100.0, 200.0, 300.0, 400.0, 1000.0, 1500.0] | 0 | 0
Siemens NH-1-80 | Siemens NH-1-80 | 80 | [4800.0, 120.0, 7.0, 0.1, 0.01] | 0 | 0 | [150.58, 250.0, 450.0, 1150.0, 2470.0] | 0 | 0
Siemens NH-2-1000 | Siemens NH-2-1000 | 1000 | [4800.0, 120.0, 7.0, 0.1, 0.004] | 0 | 0 | [1900.0, 3500.0, 8400.0, 24000.0, 52000.0] | 0 | 0
Siemens NH-2-200 | Siemens NH-2-200 | 200 | [4800.0, 120.0, 7.0, 0.1, 0.004] | 0 | 0 | [280.0, 650.0, 1200.0, 3000.0, 7000.0] | 0 | 0
Siemens NH-2-224 | Siemens NH-2-224 | 224 | [4800.0, 120.0, 7.0, 0.2, 0.04, 0.004] | 0 | 0 | [400.0, 750.0, 1453.0, 3025.0, 4315.0, 7600.0] | 0 | 0
Siemens NH-2-250 | Siemens NH-2-250 | 250 | [4800.0, 120.0, 7.0, 0.1, 0.004] | 0 | 0 | [450.0, 800.0, 1650.0, 4000.0, 8500.0] | 0 | 0
Siemens NH-2-315 | Siemens NH-2-315 | 315 | [4800.0, 120.0, 7.0, 0.1, 0.004] | 0 | 0 | [550.0, 920.0, 1900.0, 5000.0, 11000.0] | 0 | 0
Siemens NH-2-355 | Siemens NH-2-355 | 355 | [4800.0, 120.0, 6.0, 0.1, 0.004] | 0 | 0 | [650.0, 1116.27, 2350.0, 5840.0, 12790.0] | 0 | 0
Siemens NH-2-400 | Siemens NH-2-400 | 400 | [4800.0, 120.0, 7.0, 0.1, 0.004] | 0 | 0 | [720.0, 1350.0, 2800.0, 6500.0, 15000.0] | 0 | 0
Siemens NH-2-425 | Siemens NH-2-425 | 425 | [4800.0, 120.0, 7.0, 0.1, 0.004] | 0 | 0 | [850.0, 1500.0, 3050.0, 7500.0, 16500.0] | 0 | 0
Siemens NH-2-630 | Siemens NH-2-630 | 630 | [4800.0, 120.0, 7.0, 0.1, 0.004] | 0 | 0 | [1200.0, 2000.0, 4800.0, 12000.0, 26000.0] | 0 | 0

## dtypes
| element | column | dtype
0 | bus | name | object
1 | bus | vn_kv | float64
2 | bus | type | object
3 | bus | zone | object
4 | bus | in_service | bool
5 | load | name | object
6 | load | bus | uint32
7 | load | p_mw | float64
8 | load | q_mvar | float64
9 | load | const_z_percent | float64
10 | load | const_i_percent | float64
11 | load | sn_mva | float64
12 | load | scaling | float64
13 | load | in_service | bool
14 | load | type | object
15 | ext_grid | name | object
16 | ext_grid | bus | uint32
17 | ext_grid | vm_pu | float64
18 | ext_grid | va_degree | float64
19 | ext_grid | slack_weight | float64
20 | ext_grid | in_service | bool
21 | line | name | object
22 | line | std_type | object
23 | line | from_bus | uint32
24 | line | to_bus | uint32
25 | line | length_km | float64
26 | line | r_ohm_per_km | float64
27 | line | x_ohm_per_km | float64
28 | line | c_nf_per_km | float64
29 | line | g_us_per_km | float64
30 | line | max_i_ka | float64
31 | line | df | float64
32 | line | parallel | uint32
33 | line | type | object
34 | line | in_service | bool
35 | trafo | name | object
36 | trafo | std_type | object
37 | trafo | hv_bus | uint32
38 | trafo | lv_bus | uint32
39 | trafo | sn_mva | float64
40 | trafo | vn_hv_kv | float64
41 | trafo | vn_lv_kv | float64
42 | trafo | vk_percent | float64
43 | trafo | vkr_percent | float64
44 | trafo | pfe_kw | float64
45 | trafo | i0_percent | float64
46 | trafo | shift_degree | float64
47 | trafo | tap_side | object
48 | trafo | tap_neutral | int32
49 | trafo | tap_min | int32
50 | trafo | tap_max | int32
51 | trafo | tap_step_percent | float64
52 | trafo | tap_step_degree | float64
53 | trafo | tap_pos | int32
54 | trafo | tap_phase_shifter | bool
55 | trafo | parallel | uint32
56 | trafo | df | float64
57 | trafo | in_service | bool
58 | line_geodata | coords | object
59 | bus_geodata | x | float64
60 | bus_geodata | y | float64
61 | bus_geodata | coords | object

## parameters
| version | format_version | converged | OPF_converged | name | f_hz | sn_mva
0 | 2.14.6 | 2.14.0 | FALSE | FALSE |  | 50 | 1