## bus
| name | vn_kv | type | zone | in_service
0 | bus_LV_99-3_0_5_node_0 | 0.4 | n |  | TRUE
1 | bus_LV_99-3_0_5_node_1 | 0.4 | n |  | TRUE
2 | bus_LV_99-3_0_5_node_2 | 0.4 | n |  | TRUE
3 | bus_LV_99-3_0_5_node_4 | 0.4 | n |  | TRUE
4 | bus_LV_99-3_0_5_node_5 | 0.4 | n |  | TRUE
5 | bus_LV_99-3_0_5_node_6 | 0.4 | n |  | TRUE
6 | bus_LV_99-3_0_5_node_36 | 0.4 | n |  | TRUE
7 | bus_LV_99-3_0_5_node_33 | 0.4 | n |  | TRUE
8 | bus_LV_99-3_0_5_node_26 | 0.4 | n |  | TRUE
9 | bus_LV_99-3_0_5_node_30 | 0.4 | n |  | TRUE
10 | bus_LV_99-3_0_5_node_48 | 0.4 | n |  | TRUE
11 | bus_LV_99-3_0_5_node_34 | 0.4 | n |  | TRUE
12 | bus_LV_99-3_0_5_node_25 | 0.4 | n |  | TRUE
13 | bus_LV_99-3_0_5_node_31 | 0.4 | n |  | TRUE
14 | bus_LV_99-3_0_5_node_7 | 0.4 | n |  | TRUE
15 | bus_LV_99-3_0_5_node_8 | 0.4 | n |  | TRUE
16 | bus_LV_99-3_0_5_node_9 | 0.4 | n |  | TRUE
17 | bus_LV_99-3_0_5_node_10 | 0.4 | n |  | TRUE
18 | bus_LV_99-3_0_5_node_11 | 0.4 | n |  | TRUE
19 | bus_LV_99-3_0_5_node_13 | 0.4 | n |  | TRUE
20 | bus_LV_99-3_0_5_node_14 | 0.4 | n |  | TRUE
21 | bus_LV_99-3_0_5_node_12 | 0.4 | n |  | TRUE
22 | bus_LV_99-3_0_5_node_164 | 0.4 | n |  | TRUE
23 | bus_LV_99-3_0_5_node_192 | 0.4 | n |  | TRUE
24 | bus_LV_99-3_0_5_node_17 | 0.4 | n |  | TRUE
25 | bus_LV_99-3_0_5_node_205 | 0.4 | n |  | TRUE
26 | bus_LV_99-3_0_5_node_15 | 0.4 | n |  | TRUE
27 | bus_LV_99-3_0_5_node_16 | 0.4 | n |  | TRUE
28 | bus_LV_99-3_0_5_node_173 | 0.4 | n |  | TRUE
29 | bus_LV_99-3_0_5_node_171 | 0.4 | n |  | TRUE
30 | bus_LV_99-3_0_5_node_190 | 0.4 | n |  | TRUE
31 | bus_LV_99-3_0_5_node_189 | 0.4 | n |  | TRUE
32 | bus_LV_99-3_0_5_node_193 | 0.4 | n |  | TRUE
33 | bus_LV_99-3_0_5_node_191 | 0.4 | n |  | TRUE
34 | bus_LV_99-3_0_5_node_18 | 0.4 | n |  | TRUE
35 | bus_LV_99-3_0_5_node_163 | 0.4 | n |  | TRUE
36 | bus_LV_99-3_0_5_node_19 | 0.4 | n |  | TRUE
37 | bus_LV_99-3_0_5_node_20 | 0.4 | n |  | TRUE
38 | bus_LV_99-3_0_5_node_27 | 0.4 | n |  | TRUE
39 | bus_LV_99-3_0_5_node_21 | 0.4 | n |  | TRUE
40 | bus_LV_99-3_0_5_node_28 | 0.4 | n |  | TRUE
41 | bus_LV_99-3_0_5_node_22 | 0.4 | n |  | TRUE
42 | bus_LV_99-3_0_5_node_23 | 0.4 | n |  | TRUE
43 | bus_LV_99-3_0_5_node_24 | 0.4 | n |  | TRUE
44 | bus_LV_99-3_0_5_node_158 | 0.4 | n |  | TRUE
45 | bus_LV_99-3_0_5_node_159 | 0.4 | n |  | TRUE
46 | bus_LV_99-3_0_5_node_29 | 0.4 | n |  | TRUE
47 | bus_LV_99-3_0_5_node_157 | 0.4 | n |  | TRUE
48 | bus_LV_99-3_0_5_node_156 | 0.4 | n |  | TRUE
49 | bus_LV_99-3_0_5_node_152 | 0.4 | n |  | TRUE
50 | bus_LV_99-3_0_5_node_32 | 0.4 | n |  | TRUE
51 | bus_LV_99-3_0_5_node_35 | 0.4 | n |  | TRUE
52 | bus_LV_99-3_0_5_node_37 | 0.4 | n |  | TRUE
53 | bus_LV_99-3_0_5_node_38 | 0.4 | n |  | TRUE
54 | bus_LV_99-3_0_5_node_49 | 0.4 | n |  | TRUE
55 | bus_LV_99-3_0_5_node_39 | 0.4 | n |  | TRUE
56 | bus_LV_99-3_0_5_node_40 | 0.4 | n |  | TRUE
57 | bus_LV_99-3_0_5_node_43 | 0.4 | n |  | TRUE
58 | bus_LV_99-3_0_5_node_153 | 0.4 | n |  | TRUE
59 | bus_LV_99-3_0_5_node_45 | 0.4 | n |  | TRUE
60 | bus_LV_99-3_0_5_node_41 | 0.4 | n |  | TRUE
61 | bus_LV_99-3_0_5_node_154 | 0.4 | n |  | TRUE
62 | bus_LV_99-3_0_5_node_131 | 0.4 | n |  | TRUE
63 | bus_LV_99-3_0_5_node_42 | 0.4 | n |  | TRUE
64 | bus_LV_99-3_0_5_node_44 | 0.4 | n |  | TRUE
65 | bus_LV_99-3_0_5_node_47 | 0.4 | n |  | TRUE
66 | bus_LV_99-3_0_5_node_63 | 0.4 | n |  | TRUE
67 | bus_LV_99-3_0_5_node_46 | 0.4 | n |  | TRUE
68 | bus_LV_99-3_0_5_node_50 | 0.4 | n |  | TRUE
69 | bus_LV_99-3_0_5_node_60 | 0.4 | n |  | TRUE
70 | bus_LV_99-3_0_5_node_62 | 0.4 | n |  | TRUE
71 | bus_LV_99-3_0_5_node_59 | 0.4 | n |  | TRUE
72 | bus_LV_99-3_0_5_node_51 | 0.4 | n |  | TRUE
73 | bus_LV_99-3_0_5_node_52 | 0.4 | n |  | TRUE
74 | bus_LV_99-3_0_5_node_92 | 0.4 | n |  | TRUE
75 | bus_LV_99-3_0_5_node_91 | 0.4 | n |  | TRUE
76 | bus_LV_99-3_0_5_node_203 | 0.4 | n |  | TRUE
77 | bus_LV_99-3_0_5_node_90 | 0.4 | n |  | TRUE
78 | bus_LV_99-3_0_5_node_53 | 0.4 | n |  | TRUE
79 | bus_LV_99-3_0_5_node_54 | 0.4 | n |  | TRUE
80 | bus_LV_99-3_0_5_node_55 | 0.4 | n |  | TRUE
81 | bus_LV_99-3_0_5_node_56 | 0.4 | n |  | TRUE
82 | bus_LV_99-3_0_5_node_57 | 0.4 | n |  | TRUE
83 | bus_LV_99-3_0_5_node_58 | 0.4 | n |  | TRUE
84 | bus_LV_99-3_0_5_node_89 | 0.4 | n |  | TRUE
85 | bus_LV_99-3_0_5_node_61 | 0.4 | n |  | TRUE
86 | bus_LV_99-3_0_5_node_88 | 0.4 | n |  | TRUE
87 | bus_LV_99-3_0_5_node_82 | 0.4 | n |  | TRUE
88 | bus_LV_99-3_0_5_node_81 | 0.4 | n |  | TRUE
89 | bus_LV_99-3_0_5_node_64 | 0.4 | n |  | TRUE
90 | bus_LV_99-3_0_5_node_65 | 0.4 | n |  | TRUE
91 | bus_LV_99-3_0_5_node_66 | 0.4 | n |  | TRUE
92 | bus_LV_99-3_0_5_node_67 | 0.4 | n |  | TRUE
93 | bus_LV_99-3_0_5_node_68 | 0.4 | n |  | TRUE
94 | bus_LV_99-3_0_5_node_69 | 0.4 | n |  | TRUE
95 | bus_LV_99-3_0_5_node_70 | 0.4 | n |  | TRUE
96 | bus_LV_99-3_0_5_node_71 | 0.4 | n |  | TRUE
97 | bus_LV_99-3_0_5_node_73 | 0.4 | n |  | TRUE
98 | bus_LV_99-3_0_5_node_72 | 0.4 | n |  | TRUE
99 | bus_LV_99-3_0_5_node_103 | 0.4 | n |  | TRUE
100 | bus_LV_99-3_0_5_node_75 | 0.4 | n |  | TRUE
101 | bus_LV_99-3_0_5_node_124 | 0.4 | n |  | TRUE
102 | bus_LV_99-3_0_5_node_104 | 0.4 | n |  | TRUE
103 | bus_LV_99-3_0_5_node_74 | 0.4 | n |  | TRUE
104 | bus_LV_99-3_0_5_node_125 | 0.4 | n |  | TRUE
105 | bus_LV_99-3_0_5_node_76 | 0.4 | n |  | TRUE
106 | bus_LV_99-3_0_5_node_77 | 0.4 | n |  | TRUE
107 | bus_LV_99-3_0_5_node_78 | 0.4 | n |  | TRUE
108 | bus_LV_99-3_0_5_node_79 | 0.4 | n |  | TRUE
109 | bus_LV_99-3_0_5_node_80 | 0.4 | n |  | TRUE
110 | bus_LV_99-3_0_5_node_83 | 0.4 | n |  | TRUE
111 | bus_LV_99-3_0_5_node_84 | 0.4 | n |  | TRUE
112 | bus_LV_99-3_0_5_node_85 | 0.4 | n |  | TRUE
113 | bus_LV_99-3_0_5_node_86 | 0.4 | n |  | TRUE
114 | bus_LV_99-3_0_5_node_87 | 0.4 | n |  | TRUE
115 | bus_LV_99-3_0_5_node_201 | 0.4 | n |  | TRUE
116 | bus_LV_99-3_0_5_node_93 | 0.4 | n |  | TRUE
117 | bus_LV_99-3_0_5_node_94 | 0.4 | n |  | TRUE
118 | bus_LV_99-3_0_5_node_95 | 0.4 | n |  | TRUE
119 | bus_LV_99-3_0_5_node_96 | 0.4 | n |  | TRUE
120 | bus_LV_99-3_0_5_node_97 | 0.4 | n |  | TRUE
121 | bus_LV_99-3_0_5_node_101 | 0.4 | n |  | TRUE
122 | bus_LV_99-3_0_5_node_99 | 0.4 | n |  | TRUE
123 | bus_LV_99-3_0_5_node_102 | 0.4 | n |  | TRUE
124 | bus_LV_99-3_0_5_node_100 | 0.4 | n |  | TRUE
125 | bus_LV_99-3_0_5_node_111 | 0.4 | n |  | TRUE
126 | bus_LV_99-3_0_5_node_112 | 0.4 | n |  | TRUE
127 | bus_LV_99-3_0_5_node_105 | 0.4 | n |  | TRUE
128 | bus_LV_99-3_0_5_node_106 | 0.4 | n |  | TRUE
129 | bus_LV_99-3_0_5_node_107 | 0.4 | n |  | TRUE
130 | bus_LV_99-3_0_5_node_108 | 0.4 | n |  | TRUE
131 | bus_LV_99-3_0_5_node_109 | 0.4 | n |  | TRUE
132 | bus_LV_99-3_0_5_node_110 | 0.4 | n |  | TRUE
133 | bus_LV_99-3_0_5_node_113 | 0.4 | n |  | TRUE
134 | bus_LV_99-3_0_5_node_114 | 0.4 | n |  | TRUE
135 | bus_LV_99-3_0_5_node_123 | 0.4 | n |  | TRUE
136 | bus_LV_99-3_0_5_node_122 | 0.4 | n |  | TRUE
137 | bus_LV_99-3_0_5_node_115 | 0.4 | n |  | TRUE
138 | bus_LV_99-3_0_5_node_118 | 0.4 | n |  | TRUE
139 | bus_LV_99-3_0_5_node_120 | 0.4 | n |  | TRUE
140 | bus_LV_99-3_0_5_node_116 | 0.4 | n |  | TRUE
141 | bus_LV_99-3_0_5_node_138 | 0.4 | n |  | TRUE
142 | bus_LV_99-3_0_5_node_139 | 0.4 | n |  | TRUE
143 | bus_LV_99-3_0_5_node_137 | 0.4 | n |  | TRUE
144 | bus_LV_99-3_0_5_node_117 | 0.4 | n |  | TRUE
145 | bus_LV_99-3_0_5_node_119 | 0.4 | n |  | TRUE
146 | bus_LV_99-3_0_5_node_121 | 0.4 | n |  | TRUE
147 | bus_LV_99-3_0_5_node_126 | 0.4 | n |  | TRUE
148 | bus_LV_99-3_0_5_node_134 | 0.4 | n |  | TRUE
149 | bus_LV_99-3_0_5_node_132 | 0.4 | n |  | TRUE
150 | bus_LV_99-3_0_5_node_127 | 0.4 | n |  | TRUE
151 | bus_LV_99-3_0_5_node_128 | 0.4 | n |  | TRUE
152 | bus_LV_99-3_0_5_node_129 | 0.4 | n |  | TRUE
153 | bus_LV_99-3_0_5_node_130 | 0.4 | n |  | TRUE
154 | bus_LV_99-3_0_5_node_151 | 0.4 | n |  | TRUE
155 | bus_LV_99-3_0_5_node_150 | 0.4 | n |  | TRUE
156 | bus_LV_99-3_0_5_node_133 | 0.4 | n |  | TRUE
157 | bus_LV_99-3_0_5_node_135 | 0.4 | n |  | TRUE
158 | bus_LV_99-3_0_5_node_140 | 0.4 | n |  | TRUE
159 | bus_LV_99-3_0_5_node_141 | 0.4 | n |  | TRUE
160 | bus_LV_99-3_0_5_node_142 | 0.4 | n |  | TRUE
161 | bus_LV_99-3_0_5_node_144 | 0.4 | n |  | TRUE
162 | bus_LV_99-3_0_5_node_146 | 0.4 | n |  | TRUE
163 | bus_LV_99-3_0_5_node_143 | 0.4 | n |  | TRUE
164 | bus_LV_99-3_0_5_node_147 | 0.4 | n |  | TRUE
165 | bus_LV_99-3_0_5_node_149 | 0.4 | n |  | TRUE
166 | bus_LV_99-3_0_5_node_162 | 0.4 | n |  | TRUE
167 | bus_LV_99-3_0_5_node_148 | 0.4 | n |  | TRUE
168 | bus_LV_99-3_0_5_node_169 | 0.4 | n |  | TRUE
169 | bus_LV_99-3_0_5_node_207 | 0.4 | n |  | TRUE
170 | bus_LV_99-3_0_5_node_165 | 0.4 | n |  | TRUE
171 | bus_LV_99-3_0_5_node_161 | 0.4 | n |  | TRUE
172 | bus_LV_99-3_0_5_node_176 | 0.4 | n |  | TRUE
173 | bus_LV_99-3_0_5_node_167 | 0.4 | n |  | TRUE
174 | bus_LV_99-3_0_5_node_206 | 0.4 | n |  | TRUE
175 | bus_LV_99-3_0_5_node_155 | 0.4 | n |  | TRUE
176 | bus_LV_99-3_0_5_node_160 | 0.4 | n |  | TRUE
177 | bus_LV_99-3_0_5_node_166 | 0.4 | n |  | TRUE
178 | bus_LV_99-3_0_5_node_168 | 0.4 | n |  | TRUE
179 | bus_LV_99-3_0_5_node_170 | 0.4 | n |  | TRUE
180 | bus_LV_99-3_0_5_node_172 | 0.4 | n |  | TRUE
181 | bus_LV_99-3_0_5_node_209 | 0.4 | n |  | TRUE
182 | bus_LV_99-3_0_5_node_174 | 0.4 | n |  | TRUE
183 | bus_LV_99-3_0_5_node_175 | 0.4 | n |  | TRUE
184 | bus_LV_99-3_0_5_node_179 | 0.4 | n |  | TRUE
185 | bus_LV_99-3_0_5_node_181 | 0.4 | n |  | TRUE
186 | bus_LV_99-3_0_5_node_177 | 0.4 | n |  | TRUE
187 | bus_LV_99-3_0_5_node_187 | 0.4 | n |  | TRUE
188 | bus_LV_99-3_0_5_node_188 | 0.4 | n |  | TRUE
189 | bus_LV_99-3_0_5_node_208 | 0.4 | n |  | TRUE
190 | bus_LV_99-3_0_5_node_178 | 0.4 | n |  | TRUE
191 | bus_LV_99-3_0_5_node_182 | 0.4 | n |  | TRUE
192 | bus_LV_99-3_0_5_node_183 | 0.4 | n |  | TRUE
193 | bus_LV_99-3_0_5_node_184 | 0.4 | n |  | TRUE
194 | bus_LV_99-3_0_5_node_185 | 0.4 | n |  | TRUE
195 | bus_LV_99-3_0_5_node_186 | 0.4 | n |  | TRUE
196 | bus_LV_99-3_0_5_node_194 | 0.4 | n |  | TRUE
197 | bus_LV_99-3_0_5_node_195 | 0.4 | n |  | TRUE
198 | bus_LV_99-3_0_5_node_197 | 0.4 | n |  | TRUE
199 | bus_LV_99-3_0_5_node_198 | 0.4 | n |  | TRUE
200 | bus_LV_99-3_0_5_node_199 | 0.4 | n |  | TRUE
201 | bus_LV_99-3_0_5_node_204 | 0.4 | n |  | TRUE
202 | bus_LV_99-3_0_5_node_202 | 0.4 | n |  | TRUE
203 | bus_LV_99-3_0_5_node_200 | 0.4 | n |  | TRUE
204 | bus_MV_352_0_node_123 | 20 | n |  | TRUE

## load
| name | bus | p_mw | q_mvar | const_z_percent | const_i_percent | sn_mva | scaling | in_service | type
0 | LV_99-3_0_5_load_0 | 0 | 0.0062355 | 0.0015628 | 0 | 0 |  | 1 | TRUE | wye
1 | LV_99-3_0_5_load_1 | 1 | 0.0055291 | 0.0013857 | 0 | 0 |  | 1 | TRUE | wye
2 | LV_99-3_0_5_load_5 | 4 | 0.0019555 | 0.0004901 | 0 | 0 |  | 1 | TRUE | wye
3 | LV_99-3_0_5_load_6 | 5 | 0.0034953 | 0.000876 | 0 | 0 |  | 1 | TRUE | wye
4 | LV_99-3_0_5_load_36 | 6 | 0.0015869 | 0.00039772 | 0 | 0 |  | 1 | TRUE | wye
5 | LV_99-3_0_5_load_33 | 7 | 0.0031666 | 0.00079363 | 0 | 0 |  | 1 | TRUE | wye
6 | LV_99-3_0_5_load_30 | 9 | 0.001778 | 0.00044561 | 0 | 0 |  | 1 | TRUE | wye
7 | LV_99-3_0_5_load_48 | 10 | 0.0016686 | 0.00041818 | 0 | 0 |  | 1 | TRUE | wye
8 | LV_99-3_0_5_load_34 | 11 | 0.0018228 | 0.00045685 | 0 | 0 |  | 1 | TRUE | wye
9 | LV_99-3_0_5_load_25 | 12 | 0.0046222 | 0.0011584 | 0 | 0 |  | 1 | TRUE | wye
10 | LV_99-3_0_5_load_31 | 13 | 0.0020833 | 0.00052213 | 0 | 0 |  | 1 | TRUE | wye
11 | LV_99-3_0_5_load_7 | 14 | 0.00037467 | 9.3901e-05 | 0 | 0 |  | 1 | TRUE | wye
12 | LV_99-3_0_5_load_8 | 15 | 0.00068031 | 0.0001705 | 0 | 0 |  | 1 | TRUE | wye
13 | LV_99-3_0_5_load_11 | 18 | 0.002443 | 0.00061228 | 0 | 0 |  | 1 | TRUE | wye
14 | LV_99-3_0_5_load_13 | 19 | 0.003063 | 0.00076767 | 0 | 0 |  | 1 | TRUE | wye
15 | LV_99-3_0_5_load_14 | 20 | 0.00072552 | 0.00018183 | 0 | 0 |  | 1 | TRUE | wye
16 | LV_99-3_0_5_load_192 | 23 | 0.0027443 | 0.00068779 | 0 | 0 |  | 1 | TRUE | wye
17 | LV_99-3_0_5_load_205 | 25 | 0.0052486 | 0.0013154 | 0 | 0 |  | 1 | TRUE | wye
18 | LV_99-3_0_5_load_15 | 26 | 0.0058331 | 0.0014619 | 0 | 0 |  | 1 | TRUE | wye
19 | LV_99-3_0_5_load_171 | 29 | 0.0041725 | 0.0010457 | 0 | 0 |  | 1 | TRUE | wye
20 | LV_99-3_0_5_load_189 | 31 | 0.0050489 | 0.0012654 | 0 | 0 |  | 1 | TRUE | wye
21 | LV_99-3_0_5_load_193 | 32 | 0.00088444 | 0.00022166 | 0 | 0 |  | 1 | TRUE | wye
22 | LV_99-3_0_5_load_191 | 33 | 0.010246 | 0.002568 | 0 | 0 |  | 1 | TRUE | wye
23 | LV_99-3_0_5_load_163 | 35 | 0.0077192 | 0.0019346 | 0 | 0 |  | 1 | TRUE | wye
24 | LV_99-3_0_5_load_20 | 37 | 0.0030973 | 0.00077624 | 0 | 0 |  | 1 | TRUE | wye
25 | LV_99-3_0_5_load_27 | 38 | 0.0013787 | 0.00034554 | 0 | 0 |  | 1 | TRUE | wye
26 | LV_99-3_0_5_load_21 | 39 | 0.0028723 | 0.00071986 | 0 | 0 |  | 1 | TRUE | wye
27 | LV_99-3_0_5_load_28 | 40 | 0.00075602 | 0.00018948 | 0 | 0 |  | 1 | TRUE | wye
28 | LV_99-3_0_5_load_22 | 41 | 0.0017767 | 0.00044529 | 0 | 0 |  | 1 | TRUE | wye
29 | LV_99-3_0_5_load_23 | 42 | 0.0027745 | 0.00069535 | 0 | 0 |  | 1 | TRUE | wye
30 | LV_99-3_0_5_load_24 | 43 | 0.0015778 | 0.00039543 | 0 | 0 |  | 1 | TRUE | wye
31 | LV_99-3_0_5_load_158 | 44 | 0.0018991 | 0.00047596 | 0 | 0 |  | 1 | TRUE | wye
32 | LV_99-3_0_5_load_159 | 45 | 0.0027956 | 0.00070065 | 0 | 0 |  | 1 | TRUE | wye
33 | LV_99-3_0_5_load_157 | 47 | 0.001435 | 0.00035965 | 0 | 0 |  | 1 | TRUE | wye
34 | LV_99-3_0_5_load_156 | 48 | 0.0049115 | 0.0012309 | 0 | 0 |  | 1 | TRUE | wye
35 | LV_99-3_0_5_load_152 | 49 | 0.0025758 | 0.00064556 | 0 | 0 |  | 1 | TRUE | wye
36 | LV_99-3_0_5_load_32 | 50 | 0.0017715 | 0.00044398 | 0 | 0 |  | 1 | TRUE | wye
37 | LV_99-3_0_5_load_35 | 51 | 0.0016741 | 0.00041957 | 0 | 0 |  | 1 | TRUE | wye
38 | LV_99-3_0_5_load_37 | 52 | 0.0012197 | 0.00030568 | 0 | 0 |  | 1 | TRUE | wye
39 | LV_99-3_0_5_load_38 | 53 | 0.0014213 | 0.00035621 | 0 | 0 |  | 1 | TRUE | wye
40 | LV_99-3_0_5_load_49 | 54 | 0.0034543 | 0.00086573 | 0 | 0 |  | 1 | TRUE | wye
41 | LV_99-3_0_5_load_39 | 55 | 0.0012952 | 0.00032461 | 0 | 0 |  | 1 | TRUE | wye
42 | LV_99-3_0_5_load_45 | 59 | 0.0028988 | 0.0007265 | 0 | 0 |  | 1 | TRUE | wye
43 | LV_99-3_0_5_load_41 | 60 | 0.0020694 | 0.00051865 | 0 | 0 |  | 1 | TRUE | wye
44 | LV_99-3_0_5_load_154 | 61 | 0.0025748 | 0.00064531 | 0 | 0 |  | 1 | TRUE | wye
45 | LV_99-3_0_5_load_42 | 63 | 0.0017544 | 0.00043969 | 0 | 0 |  | 1 | TRUE | wye
46 | LV_99-3_0_5_load_47 | 65 | 0.0040592 | 0.0010173 | 0 | 0 |  | 1 | TRUE | wye
47 | LV_99-3_0_5_load_63 | 66 | 0.0046349 | 0.0011616 | 0 | 0 |  | 1 | TRUE | wye
48 | LV_99-3_0_5_load_50 | 68 | 0.0010462 | 0.00026221 | 0 | 0 |  | 1 | TRUE | wye
49 | LV_99-3_0_5_load_60 | 69 | 0.0038559 | 0.00096639 | 0 | 0 |  | 1 | TRUE | wye
50 | LV_99-3_0_5_load_62 | 70 | 0.0036291 | 0.00090954 | 0 | 0 |  | 1 | TRUE | wye
51 | LV_99-3_0_5_load_51 | 72 | 0.0017496 | 0.00043849 | 0 | 0 |  | 1 | TRUE | wye
52 | LV_99-3_0_5_load_92 | 74 | 0.0020919 | 0.00052428 | 0 | 0 |  | 1 | TRUE | wye
53 | LV_99-3_0_5_load_91 | 75 | 0.0014666 | 0.00036757 | 0 | 0 |  | 1 | TRUE | wye
54 | LV_99-3_0_5_load_90 | 77 | 0.0019458 | 0.00048766 | 0 | 0 |  | 1 | TRUE | wye
55 | LV_99-3_0_5_load_53 | 78 | 0.0011522 | 0.00028877 | 0 | 0 |  | 1 | TRUE | wye
56 | LV_99-3_0_5_load_54 | 79 | 0.0015806 | 0.00039614 | 0 | 0 |  | 1 | TRUE | wye
57 | LV_99-3_0_5_load_55 | 80 | 0.001721 | 0.00043132 | 0 | 0 |  | 1 | TRUE | wye
58 | LV_99-3_0_5_load_56 | 81 | 0.0017731 | 0.00044438 | 0 | 0 |  | 1 | TRUE | wye
59 | LV_99-3_0_5_load_89 | 84 | 0.0013614 | 0.0003412 | 0 | 0 |  | 1 | TRUE | wye
60 | LV_99-3_0_5_load_61 | 85 | 0.0015347 | 0.00038464 | 0 | 0 |  | 1 | TRUE | wye
61 | LV_99-3_0_5_load_88 | 86 | 0.001846 | 0.00046266 | 0 | 0 |  | 1 | TRUE | wye
62 | LV_99-3_0_5_load_82 | 87 | 0.0032012 | 0.00080229 | 0 | 0 |  | 1 | TRUE | wye
63 | LV_99-3_0_5_load_81 | 88 | 0.0014664 | 0.00036753 | 0 | 0 |  | 1 | TRUE | wye
64 | LV_99-3_0_5_load_64 | 89 | 0.0020403 | 0.00051136 | 0 | 0 |  | 1 | TRUE | wye
65 | LV_99-3_0_5_load_65 | 90 | 0.0035054 | 0.00087854 | 0 | 0 |  | 1 | TRUE | wye
66 | LV_99-3_0_5_load_66 | 91 | 0.0081632 | 0.0020459 | 0 | 0 |  | 1 | TRUE | wye
67 | LV_99-3_0_5_load_67 | 92 | 0.0046703 | 0.0011705 | 0 | 0 |  | 1 | TRUE | wye
68 | LV_99-3_0_5_load_68 | 93 | 0.0045149 | 0.0011315 | 0 | 0 |  | 1 | TRUE | wye
69 | LV_99-3_0_5_load_69 | 94 | 0.0032553 | 0.00081587 | 0 | 0 |  | 1 | TRUE | wye
70 | LV_99-3_0_5_load_70 | 95 | 0.0014584 | 0.0003655 | 0 | 0 |  | 1 | TRUE | wye
71 | LV_99-3_0_5_load_73 | 97 | 0.0016256 | 0.00040742 | 0 | 0 |  | 1 | TRUE | wye
72 | LV_99-3_0_5_load_103 | 99 | 0.0015492 | 0.00038828 | 0 | 0 |  | 1 | TRUE | wye
73 | LV_99-3_0_5_load_75 | 100 | 0.0017095 | 0.00042843 | 0 | 0 |  | 1 | TRUE | wye
74 | LV_99-3_0_5_load_124 | 101 | 0.0015531 | 0.00038924 | 0 | 0 |  | 1 | TRUE | wye
75 | LV_99-3_0_5_load_104 | 102 | 0.0014747 | 0.00036959 | 0 | 0 |  | 1 | TRUE | wye
76 | LV_99-3_0_5_load_74 | 103 | 0.0015913 | 0.00039881 | 0 | 0 |  | 1 | TRUE | wye
77 | LV_99-3_0_5_load_125 | 104 | 0.0024985 | 0.00062619 | 0 | 0 |  | 1 | TRUE | wye
78 | LV_99-3_0_5_load_76 | 105 | 0.001878 | 0.00047067 | 0 | 0 |  | 1 | TRUE | wye
79 | LV_99-3_0_5_load_77 | 106 | 0.00060061 | 0.00015053 | 0 | 0 |  | 1 | TRUE | wye
80 | LV_99-3_0_5_load_78 | 107 | 0.0036201 | 0.00090728 | 0 | 0 |  | 1 | TRUE | wye
81 | LV_99-3_0_5_load_79 | 108 | 0.0019161 | 0.00048021 | 0 | 0 |  | 1 | TRUE | wye
82 | LV_99-3_0_5_load_80 | 109 | 0.0037515 | 0.00094023 | 0 | 0 |  | 1 | TRUE | wye
83 | LV_99-3_0_5_load_83 | 110 | 0.0022882 | 0.00057348 | 0 | 0 |  | 1 | TRUE | wye
84 | LV_99-3_0_5_load_84 | 111 | 0.0021429 | 0.00053706 | 0 | 0 |  | 1 | TRUE | wye
85 | LV_99-3_0_5_load_85 | 112 | 0.0012 | 0.00030076 | 0 | 0 |  | 1 | TRUE | wye
86 | LV_99-3_0_5_load_86 | 113 | 0.0019238 | 0.00048214 | 0 | 0 |  | 1 | TRUE | wye
87 | LV_99-3_0_5_load_87 | 114 | 0.0051553 | 0.001292 | 0 | 0 |  | 1 | TRUE | wye
88 | LV_99-3_0_5_load_201 | 115 | 0.0017595 | 0.00044097 | 0 | 0 |  | 1 | TRUE | wye
89 | LV_99-3_0_5_load_93 | 116 | 0.0023803 | 0.00059655 | 0 | 0 |  | 1 | TRUE | wye
90 | LV_99-3_0_5_load_94 | 117 | 0.0026486 | 0.00066379 | 0 | 0 |  | 1 | TRUE | wye
91 | LV_99-3_0_5_load_96 | 119 | 0.0027909 | 0.00069947 | 0 | 0 |  | 1 | TRUE | wye
92 | LV_99-3_0_5_load_97 | 120 | 0.001362 | 0.00034136 | 0 | 0 |  | 1 | TRUE | wye
93 | LV_99-3_0_5_load_101 | 121 | 0.0048595 | 0.0012179 | 0 | 0 |  | 1 | TRUE | wye
94 | LV_99-3_0_5_load_99 | 122 | 0.0015555 | 0.00038984 | 0 | 0 |  | 1 | TRUE | wye
95 | LV_99-3_0_5_load_102 | 123 | 0.0020713 | 0.00051912 | 0 | 0 |  | 1 | TRUE | wye
96 | LV_99-3_0_5_load_100 | 124 | 0.0011654 | 0.00029209 | 0 | 0 |  | 1 | TRUE | wye
97 | LV_99-3_0_5_load_111 | 125 | 0.0024837 | 0.00062248 | 0 | 0 |  | 1 | TRUE | wye
98 | LV_99-3_0_5_load_112 | 126 | 0.0022462 | 0.00056294 | 0 | 0 |  | 1 | TRUE | wye
99 | LV_99-3_0_5_load_105 | 127 | 0.0018226 | 0.00045678 | 0 | 0 |  | 1 | TRUE | wye
100 | LV_99-3_0_5_load_106 | 128 | 0.0036089 | 0.00090448 | 0 | 0 |  | 1 | TRUE | wye
101 | LV_99-3_0_5_load_107 | 129 | 0.0018902 | 0.00047374 | 0 | 0 |  | 1 | TRUE | wye
102 | LV_99-3_0_5_load_108 | 130 | 0.0023407 | 0.00058664 | 0 | 0 |  | 1 | TRUE | wye
103 | LV_99-3_0_5_load_109 | 131 | 0.00072607 | 0.00018197 | 0 | 0 |  | 1 | TRUE | wye
104 | LV_99-3_0_5_load_110 | 132 | 0.0018655 | 0.00046753 | 0 | 0 |  | 1 | TRUE | wye
105 | LV_99-3_0_5_load_113 | 133 | 0.0022852 | 0.00057273 | 0 | 0 |  | 1 | TRUE | wye
106 | LV_99-3_0_5_load_114 | 134 | 0.0019075 | 0.00047807 | 0 | 0 |  | 1 | TRUE | wye
107 | LV_99-3_0_5_load_120 | 139 | 0.001528 | 0.00038297 | 0 | 0 |  | 1 | TRUE | wye
108 | LV_99-3_0_5_load_116 | 140 | 0.0013697 | 0.00034328 | 0 | 0 |  | 1 | TRUE | wye
109 | LV_99-3_0_5_load_139 | 142 | 0.0022927 | 0.00057459 | 0 | 0 |  | 1 | TRUE | wye
110 | LV_99-3_0_5_load_137 | 143 | 0.0028751 | 0.00072057 | 0 | 0 |  | 1 | TRUE | wye
111 | LV_99-3_0_5_load_117 | 144 | 0.0013186 | 0.00033046 | 0 | 0 |  | 1 | TRUE | wye
112 | LV_99-3_0_5_load_119 | 145 | 0.0014009 | 0.00035111 | 0 | 0 |  | 1 | TRUE | wye
113 | LV_99-3_0_5_load_121 | 146 | 0.0019214 | 0.00048154 | 0 | 0 |  | 1 | TRUE | wye
114 | LV_99-3_0_5_load_126 | 147 | 0.0018452 | 0.00046246 | 0 | 0 |  | 1 | TRUE | wye
115 | LV_99-3_0_5_load_132 | 149 | 0.0018058 | 0.00045259 | 0 | 0 |  | 1 | TRUE | wye
116 | LV_99-3_0_5_load_127 | 150 | 0.0044472 | 0.0011146 | 0 | 0 |  | 1 | TRUE | wye
117 | LV_99-3_0_5_load_128 | 151 | 0.0013757 | 0.00034478 | 0 | 0 |  | 1 | TRUE | wye
118 | LV_99-3_0_5_load_129 | 152 | 0.0012824 | 0.00032141 | 0 | 0 |  | 1 | TRUE | wye
119 | LV_99-3_0_5_load_130 | 153 | 0.0022124 | 0.00055448 | 0 | 0 |  | 1 | TRUE | wye
120 | LV_99-3_0_5_load_151 | 154 | 0.0028366 | 0.00071091 | 0 | 0 |  | 1 | TRUE | wye
121 | LV_99-3_0_5_load_150 | 155 | 0.0033835 | 0.00084799 | 0 | 0 |  | 1 | TRUE | wye
122 | LV_99-3_0_5_load_133 | 156 | 0.0018037 | 0.00045205 | 0 | 0 |  | 1 | TRUE | wye
123 | LV_99-3_0_5_load_135 | 157 | 0.0018434 | 0.000462 | 0 | 0 |  | 1 | TRUE | wye
124 | LV_99-3_0_5_load_140 | 158 | 0.0012067 | 0.00030243 | 0 | 0 |  | 1 | TRUE | wye
125 | LV_99-3_0_5_load_141 | 159 | 0.0017183 | 0.00043064 | 0 | 0 |  | 1 | TRUE | wye
126 | LV_99-3_0_5_load_142 | 160 | 0.001545 | 0.00038721 | 0 | 0 |  | 1 | TRUE | wye
127 | LV_99-3_0_5_load_143 | 163 | 0.0016336 | 0.00040943 | 0 | 0 |  | 1 | TRUE | wye
128 | LV_99-3_0_5_load_162 | 166 | 0.0034946 | 0.00087583 | 0 | 0 |  | 1 | TRUE | wye
129 | LV_99-3_0_5_load_207 | 169 | 0.001597 | 0.00040026 | 0 | 0 |  | 1 | TRUE | wye
130 | LV_99-3_0_5_load_165 | 170 | 0.0020518 | 0.00051423 | 0 | 0 |  | 1 | TRUE | wye
131 | LV_99-3_0_5_load_161 | 171 | 0.0028098 | 0.0007042 | 0 | 0 |  | 1 | TRUE | wye
132 | LV_99-3_0_5_load_176 | 172 | 0.0067081 | 0.0016812 | 0 | 0 |  | 1 | TRUE | wye
133 | LV_99-3_0_5_load_167 | 173 | 0.0059045 | 0.0014798 | 0 | 0 |  | 1 | TRUE | wye
134 | LV_99-3_0_5_load_206 | 174 | 0.0019 | 0.00047619 | 0 | 0 |  | 1 | TRUE | wye
135 | LV_99-3_0_5_load_155 | 175 | 0.0016061 | 0.00040253 | 0 | 0 |  | 1 | TRUE | wye
136 | LV_99-3_0_5_load_160 | 176 | 0.00099147 | 0.00024849 | 0 | 0 |  | 1 | TRUE | wye
137 | LV_99-3_0_5_load_166 | 177 | 0.0032768 | 0.00082124 | 0 | 0 |  | 1 | TRUE | wye
138 | LV_99-3_0_5_load_168 | 178 | 0.0019054 | 0.00047755 | 0 | 0 |  | 1 | TRUE | wye
139 | LV_99-3_0_5_load_170 | 179 | 0.00082711 | 0.00020729 | 0 | 0 |  | 1 | TRUE | wye
140 | LV_99-3_0_5_load_174 | 182 | 0.0025634 | 0.00064244 | 0 | 0 |  | 1 | TRUE | wye
141 | LV_99-3_0_5_load_177 | 186 | 0.0030719 | 0.0007699 | 0 | 0 |  | 1 | TRUE | wye
142 | LV_99-3_0_5_load_187 | 187 | 0.0010834 | 0.00027152 | 0 | 0 |  | 1 | TRUE | wye
143 | LV_99-3_0_5_load_188 | 188 | 0.00073574 | 0.00018439 | 0 | 0 |  | 1 | TRUE | wye
144 | LV_99-3_0_5_load_208 | 189 | 0.0050743 | 0.0012717 | 0 | 0 |  | 1 | TRUE | wye
145 | LV_99-3_0_5_load_178 | 190 | 0.0028302 | 0.00070931 | 0 | 0 |  | 1 | TRUE | wye
146 | LV_99-3_0_5_load_182 | 191 | 0.0054425 | 0.001364 | 0 | 0 |  | 1 | TRUE | wye
147 | LV_99-3_0_5_load_183 | 192 | 0.00052741 | 0.00013218 | 0 | 0 |  | 1 | TRUE | wye
148 | LV_99-3_0_5_load_185 | 194 | 0.0029547 | 0.00074051 | 0 | 0 |  | 1 | TRUE | wye
149 | LV_99-3_0_5_load_186 | 195 | 0.0070922 | 0.0017775 | 0 | 0 |  | 1 | TRUE | wye
150 | LV_99-3_0_5_load_195 | 197 | 0.0016983 | 0.00042563 | 0 | 0 |  | 1 | TRUE | wye
151 | LV_99-3_0_5_load_198 | 199 | 0.0013661 | 0.00034237 | 0 | 0 |  | 1 | TRUE | wye
152 | LV_99-3_0_5_load_204 | 201 | 0.0022528 | 0.00056462 | 0 | 0 |  | 1 | TRUE | wye
153 | LV_99-3_0_5_load_202 | 202 | 0.0020196 | 0.00050617 | 0 | 0 |  | 1 | TRUE | wye
154 | LV_99-3_0_5_load_200 | 203 | 0.0018141 | 0.00045466 | 0 | 0 |  | 1 | TRUE | wye

## ext_grid
| name | bus | vm_pu | va_degree | slack_weight | in_service
0 |  | 153 | 1 | 0 | 1 | TRUE

## line
| name | std_type | from_bus | to_bus | length_km | r_ohm_per_km | x_ohm_per_km | c_nf_per_km | g_us_per_km | max_i_ka | df | parallel | type | in_service
0 | LV_99-3_0_5_line_0 |  | 0 | 1 | 0.0098542 | 0.125 | 0.08 | 261 | 0 | 0.364 | 1 | 1 | cs | TRUE
1 | LV_99-3_0_5_line_1 |  | 0 | 2 | 0.020572 | 0.125 | 0.08 | 261 | 0 | 0.364 | 1 | 1 | cs | TRUE
2 | LV_99-3_0_5_line_2 |  | 2 | 3 | 0.049879 | 0.125 | 0.08 | 261 | 0 | 0.364 | 1 | 4 | cs | TRUE
3 | LV_99-3_0_5_line_3 |  | 2 | 4 | 0.037568 | 0.125 | 0.08 | 261 | 0 | 0.364 | 1 | 4 | cs | TRUE
4 | LV_99-3_0_5_line_4 |  | 2 | 5 | 0.013596 | 0.125 | 0.08 | 261 | 0 | 0.364 | 1 | 1 | cs | TRUE
5 | LV_99-3_0_5_line_5 |  | 3 | 6 | 0.068523 | 0.125 | 0.08 | 261 | 0 | 0.364 | 1 | 1 | cs | TRUE
6 | LV_99-3_0_5_line_6 |  | 3 | 7 | 0.019493 | 0.125 | 0.08 | 261 | 0 | 0.364 | 1 | 4 | cs | TRUE
7 | LV_99-3_0_5_line_7 |  | 4 | 8 | 0.028253 | 0.125 | 0.08 | 261 | 0 | 0.364 | 1 | 4 | cs | TRUE
8 | LV_99-3_0_5_line_8 |  | 5 | 9 | 0.0040175 | 0.125 | 0.08 | 261 | 0 | 0.364 | 1 | 1 | cs | TRUE
9 | LV_99-3_0_5_line_9 |  | 6 | 10 | 0.023797 | 0.125 | 0.08 | 261 | 0 | 0.364 | 1 | 1 | cs | TRUE
10 | LV_99-3_0_5_line_10 |  | 7 | 11 | 0.0011635 | 0.125 | 0.08 | 261 | 0 | 0.364 | 1 | 4 | cs | TRUE
11 | LV_99-3_0_5_line_11 |  | 8 | 12 | 0.023088 | 0.125 | 0.08 | 261 | 0 | 0.364 | 1 | 4 | cs | TRUE
12 | LV_99-3_0_5_line_12 |  | 9 | 13 | 0.027085 | 0.125 | 0.08 | 261 | 0 | 0.364 | 1 | 1 | cs | TRUE
13 | LV_99-3_0_5_line_13 |  | 10 | 54 | 0.016908 | 0.125 | 0.08 | 261 | 0 | 0.364 | 1 | 1 | cs | TRUE
14 | LV_99-3_0_5_line_14 |  | 11 | 51 | 0.022905 | 0.125 | 0.08 | 261 | 0 | 0.364 | 1 | 4 | cs | TRUE
15 | LV_99-3_0_5_line_15 |  | 12 | 36 | 0.024804 | 0.125 | 0.08 | 261 | 0 | 0.364 | 1 | 4 | cs | TRUE
16 | LV_99-3_0_5_line_16 |  | 13 | 50 | 0.0025396 | 0.125 | 0.08 | 261 | 0 | 0.364 | 1 | 1 | cs | TRUE
17 | LV_99-3_0_5_line_17 |  | 14 | 15 | 0.013775 | 0.125 | 0.08 | 261 | 0 | 0.364 | 1 | 1 | cs | TRUE
18 | LV_99-3_0_5_line_18 |  | 14 | 16 | 0.027441 | 0.125 | 0.08 | 261 | 0 | 0.364 | 1 | 1 | cs | TRUE
19 | LV_99-3_0_5_line_19 |  | 15 | 17 | 0.0067164 | 0.125 | 0.08 | 261 | 0 | 0.364 | 1 | 1 | cs | TRUE
20 | LV_99-3_0_5_line_20 |  | 16 | 18 | 0.033582 | 0.125 | 0.08 | 261 | 0 | 0.364 | 1 | 1 | cs | TRUE
21 | LV_99-3_0_5_line_21 |  | 17 | 19 | 0.010995 | 0.125 | 0.08 | 261 | 0 | 0.364 | 1 | 1 | cs | TRUE
22 | LV_99-3_0_5_line_22 |  | 17 | 20 | 0.054361 | 0.125 | 0.08 | 261 | 0 | 0.364 | 1 | 1 | cs | TRUE
23 | LV_99-3_0_5_line_23 |  | 19 | 24 | 0.054501 | 0.125 | 0.08 | 261 | 0 | 0.364 | 1 | 1 | cs | TRUE
24 | LV_99-3_0_5_line_24 |  | 20 | 25 | 0.030202 | 0.125 | 0.08 | 261 | 0 | 0.364 | 1 | 1 | cs | TRUE
25 | LV_99-3_0_5_line_25 |  | 21 | 22 | 0.0722 | 0.125 | 0.08 | 261 | 0 | 0.364 | 1 | 4 | cs | TRUE
26 | LV_99-3_0_5_line_26 |  | 21 | 23 | 0.024231 | 0.125 | 0.08 | 261 | 0 | 0.364 | 1 | 4 | cs | TRUE
27 | LV_99-3_0_5_line_27 |  | 22 | 28 | 0.037877 | 0.125 | 0.08 | 261 | 0 | 0.364 | 1 | 4 | cs | TRUE
28 | LV_99-3_0_5_line_28 |  | 22 | 29 | 0.025727 | 0.125 | 0.08 | 261 | 0 | 0.364 | 1 | 1 | cs | TRUE
29 | LV_99-3_0_5_line_29 |  | 22 | 27 | 0.006023 | 0.125 | 0.08 | 261 | 0 | 0.364 | 1 | 4 | cs | TRUE
30 | LV_99-3_0_5_line_30 |  | 23 | 33 | 0.00092819 | 0.125 | 0.08 | 261 | 0 | 0.364 | 1 | 2 | cs | TRUE
31 | LV_99-3_0_5_line_31 |  | 24 | 34 | 0.013853 | 0.125 | 0.08 | 261 | 0 | 0.364 | 1 | 1 | cs | TRUE
32 | LV_99-3_0_5_line_32 |  | 26 | 27 | 0.019452 | 0.125 | 0.08 | 261 | 0 | 0.364 | 1 | 1 | cs | TRUE
33 | LV_99-3_0_5_line_33 |  | 27 | 35 | 0.052873 | 0.125 | 0.08 | 261 | 0 | 0.364 | 1 | 2 | cs | TRUE
34 | LV_99-3_0_5_line_34 |  | 28 | 30 | 0.005391 | 0.125 | 0.08 | 261 | 0 | 0.364 | 1 | 4 | cs | TRUE
35 | LV_99-3_0_5_line_35 |  | 28 | 31 | 0.049406 | 0.125 | 0.08 | 261 | 0 | 0.364 | 1 | 4 | cs | TRUE
36 | LV_99-3_0_5_line_36 |  | 30 | 32 | 0.0085532 | 0.125 | 0.08 | 261 | 0 | 0.364 | 1 | 4 | cs | TRUE
37 | LV_99-3_0_5_line_37 |  | 31 | 183 | 0.0045691 | 0.125 | 0.08 | 261 | 0 | 0.364 | 1 | 4 | cs | TRUE
38 | LV_99-3_0_5_line_38 |  | 32 | 196 | 0.0028949 | 0.125 | 0.08 | 261 | 0 | 0.364 | 1 | 4 | cs | TRUE
39 | LV_99-3_0_5_line_39 |  | 34 | 36 | 0.007571 | 0.125 | 0.08 | 261 | 0 | 0.364 | 1 | 4 | cs | TRUE
40 | LV_99-3_0_5_line_40 |  | 34 | 37 | 0.020727 | 0.125 | 0.08 | 261 | 0 | 0.364 | 1 | 4 | cs | TRUE
41 | LV_99-3_0_5_line_41 |  | 36 | 38 | 0.057535 | 0.125 | 0.08 | 261 | 0 | 0.364 | 1 | 1 | cs | TRUE
42 | LV_99-3_0_5_line_42 |  | 37 | 39 | 0.027273 | 0.125 | 0.08 | 261 | 0 | 0.364 | 1 | 4 | cs | TRUE
43 | LV_99-3_0_5_line_43 |  | 38 | 40 | 0.011455 | 0.125 | 0.08 | 261 | 0 | 0.364 | 1 | 1 | cs | TRUE
44 | LV_99-3_0_5_line_44 |  | 39 | 41 | 0.037087 | 0.125 | 0.08 | 261 | 0 | 0.364 | 1 | 4 | cs | TRUE
45 | LV_99-3_0_5_line_45 |  | 41 | 42 | 0.025103 | 0.125 | 0.08 | 261 | 0 | 0.364 | 1 | 4 | cs | TRUE
46 | LV_99-3_0_5_line_46 |  | 42 | 43 | 0.03734 | 0.125 | 0.08 | 261 | 0 | 0.364 | 1 | 4 | cs | TRUE
47 | LV_99-3_0_5_line_47 |  | 43 | 44 | 0.024587 | 0.125 | 0.08 | 261 | 0 | 0.364 | 1 | 4 | cs | TRUE
48 | LV_99-3_0_5_line_48 |  | 44 | 45 | 0.03321 | 0.125 | 0.08 | 261 | 0 | 0.364 | 1 | 4 | cs | TRUE
49 | LV_99-3_0_5_line_49 |  | 45 | 176 | 0.010538 | 0.125 | 0.08 | 261 | 0 | 0.364 | 1 | 4 | cs | TRUE
50 | LV_99-3_0_5_line_50 |  | 46 | 47 | 0.027726 | 0.125 | 0.08 | 261 | 0 | 0.364 | 1 | 1 | cs | TRUE
51 | LV_99-3_0_5_line_51 |  | 46 | 48 | 0.018963 | 0.125 | 0.08 | 261 | 0 | 0.364 | 1 | 1 | cs | TRUE
52 | LV_99-3_0_5_line_52 |  | 48 | 49 | 0.04482 | 0.125 | 0.08 | 261 | 0 | 0.364 | 1 | 1 | cs | TRUE
53 | LV_99-3_0_5_line_53 |  | 49 | 162 | 0.03239 | 0.125 | 0.08 | 261 | 0 | 0.364 | 1 | 1 | cs | TRUE
54 | LV_99-3_0_5_line_54 |  | 51 | 52 | 0.0031314 | 0.125 | 0.08 | 261 | 0 | 0.364 | 1 | 4 | cs | TRUE
55 | LV_99-3_0_5_line_55 |  | 52 | 53 | 0.014683 | 0.125 | 0.08 | 261 | 0 | 0.364 | 1 | 4 | cs | TRUE
56 | LV_99-3_0_5_line_56 |  | 53 | 55 | 0.014251 | 0.125 | 0.08 | 261 | 0 | 0.364 | 1 | 4 | cs | TRUE
57 | LV_99-3_0_5_line_57 |  | 54 | 67 | 0.017166 | 0.125 | 0.08 | 261 | 0 | 0.364 | 1 | 1 | cs | TRUE
58 | LV_99-3_0_5_line_58 |  | 55 | 56 | 0.011199 | 0.125 | 0.08 | 261 | 0 | 0.364 | 1 | 4 | cs | TRUE
59 | LV_99-3_0_5_line_59 |  | 56 | 57 | 0.028845 | 0.125 | 0.08 | 261 | 0 | 0.364 | 1 | 4 | cs | TRUE
60 | LV_99-3_0_5_line_60 |  | 56 | 58 | 0.029873 | 0.125 | 0.08 | 261 | 0 | 0.364 | 1 | 4 | cs | TRUE
61 | LV_99-3_0_5_line_61 |  | 57 | 59 | 0.018989 | 0.125 | 0.08 | 261 | 0 | 0.364 | 1 | 3 | cs | TRUE
62 | LV_99-3_0_5_line_62 |  | 57 | 60 | 0.016566 | 0.125 | 0.08 | 261 | 0 | 0.364 | 1 | 4 | cs | TRUE
63 | LV_99-3_0_5_line_63 |  | 58 | 61 | 0.019091 | 0.125 | 0.08 | 261 | 0 | 0.364 | 1 | 1 | cs | TRUE
64 | LV_99-3_0_5_line_64 |  | 58 | 62 | 0.020056 | 0.125 | 0.08 | 261 | 0 | 0.364 | 1 | 4 | cs | TRUE
65 | LV_99-3_0_5_line_65 |  | 59 | 66 | 0.005031 | 0.125 | 0.08 | 261 | 0 | 0.364 | 1 | 1 | cs | TRUE
66 | LV_99-3_0_5_line_66 |  | 60 | 63 | 0.027896 | 0.125 | 0.08 | 261 | 0 | 0.364 | 1 | 4 | cs | TRUE
67 | LV_99-3_0_5_line_67 |  | 61 | 175 | 0.020063 | 0.125 | 0.08 | 261 | 0 | 0.364 | 1 | 1 | cs | TRUE
68 | LV_99-3_0_5_line_68 |  | 62 | 154 | 0.00997 | 0.125 | 0.08 | 261 | 0 | 0.364 | 1 | 1 | cs | TRUE
69 | LV_99-3_0_5_line_69 |  | 62 | 153 | 0.031272 | 0.125 | 0.08 | 261 | 0 | 0.364 | 1 | 4 | cs | TRUE
70 | LV_99-3_0_5_line_70 |  | 63 | 64 | 0.016559 | 0.125 | 0.08 | 261 | 0 | 0.364 | 1 | 4 | cs | TRUE
71 | LV_99-3_0_5_line_71 |  | 64 | 65 | 0.019274 | 0.125 | 0.08 | 261 | 0 | 0.364 | 1 | 4 | cs | TRUE
72 | LV_99-3_0_5_line_72 |  | 65 | 69 | 0.019532 | 0.125 | 0.08 | 261 | 0 | 0.364 | 1 | 4 | cs | TRUE
73 | LV_99-3_0_5_line_73 |  | 66 | 70 | 0.020112 | 0.125 | 0.08 | 261 | 0 | 0.364 | 1 | 1 | cs | TRUE
74 | LV_99-3_0_5_line_74 |  | 67 | 68 | 0.018551 | 0.125 | 0.08 | 261 | 0 | 0.364 | 1 | 1 | cs | TRUE
75 | LV_99-3_0_5_line_75 |  | 69 | 71 | 0.0020687 | 0.125 | 0.08 | 261 | 0 | 0.364 | 1 | 4 | cs | TRUE
76 | LV_99-3_0_5_line_76 |  | 70 | 89 | 0.0016117 | 0.125 | 0.08 | 261 | 0 | 0.364 | 1 | 1 | cs | TRUE
77 | LV_99-3_0_5_line_77 |  | 71 | 85 | 0.019785 | 0.125 | 0.08 | 261 | 0 | 0.364 | 1 | 4 | cs | TRUE
78 | LV_99-3_0_5_line_78 |  | 71 | 82 | 0.017613 | 0.125 | 0.08 | 261 | 0 | 0.364 | 1 | 2 | cs | TRUE
79 | LV_99-3_0_5_line_79 |  | 72 | 73 | 0.0061002 | 0.125 | 0.08 | 261 | 0 | 0.364 | 1 | 1 | cs | TRUE
80 | LV_99-3_0_5_line_80 |  | 73 | 74 | 0.027626 | 0.125 | 0.08 | 261 | 0 | 0.364 | 1 | 1 | cs | TRUE
81 | LV_99-3_0_5_line_81 |  | 73 | 75 | 0.036755 | 0.125 | 0.08 | 261 | 0 | 0.364 | 1 | 1 | cs | TRUE
82 | LV_99-3_0_5_line_82 |  | 74 | 76 | 0.018654 | 0.125 | 0.08 | 261 | 0 | 0.364 | 1 | 1 | cs | TRUE
83 | LV_99-3_0_5_line_83 |  | 75 | 77 | 0.0074552 | 0.125 | 0.08 | 261 | 0 | 0.364 | 1 | 1 | cs | TRUE
84 | LV_99-3_0_5_line_84 |  | 76 | 115 | 0.041589 | 0.125 | 0.08 | 261 | 0 | 0.364 | 1 | 1 | cs | TRUE
85 | LV_99-3_0_5_line_85 |  | 77 | 83 | 0.023152 | 0.125 | 0.08 | 261 | 0 | 0.364 | 1 | 1 | cs | TRUE
86 | LV_99-3_0_5_line_86 |  | 78 | 79 | 0.011107 | 0.125 | 0.08 | 261 | 0 | 0.364 | 1 | 1 | cs | TRUE
87 | LV_99-3_0_5_line_87 |  | 78 | 80 | 0.017306 | 0.125 | 0.08 | 261 | 0 | 0.364 | 1 | 1 | cs | TRUE
88 | LV_99-3_0_5_line_88 |  | 79 | 81 | 0.021888 | 0.125 | 0.08 | 261 | 0 | 0.364 | 1 | 1 | cs | TRUE
89 | LV_99-3_0_5_line_89 |  | 80 | 82 | 0.01636 | 0.125 | 0.08 | 261 | 0 | 0.364 | 1 | 1 | cs | TRUE
90 | LV_99-3_0_5_line_90 |  | 82 | 83 | 0.049062 | 0.125 | 0.08 | 261 | 0 | 0.364 | 1 | 1 | cs | TRUE
91 | LV_99-3_0_5_line_91 |  | 83 | 84 | 0.0084907 | 0.125 | 0.08 | 261 | 0 | 0.364 | 1 | 1 | cs | TRUE
92 | LV_99-3_0_5_line_92 |  | 84 | 86 | 0.029322 | 0.125 | 0.08 | 261 | 0 | 0.364 | 1 | 1 | cs | TRUE
93 | LV_99-3_0_5_line_93 |  | 85 | 87 | 0.0014486 | 0.125 | 0.08 | 261 | 0 | 0.364 | 1 | 4 | cs | TRUE
94 | LV_99-3_0_5_line_94 |  | 86 | 113 | 0.0034045 | 0.125 | 0.08 | 261 | 0 | 0.364 | 1 | 1 | cs | TRUE
95 | LV_99-3_0_5_line_95 |  | 87 | 88 | 0.022914 | 0.125 | 0.08 | 261 | 0 | 0.364 | 1 | 4 | cs | TRUE
96 | LV_99-3_0_5_line_96 |  | 88 | 109 | 0.00098657 | 0.125 | 0.08 | 261 | 0 | 0.364 | 1 | 4 | cs | TRUE
97 | LV_99-3_0_5_line_97 |  | 89 | 90 | 0.021546 | 0.125 | 0.08 | 261 | 0 | 0.364 | 1 | 1 | cs | TRUE
98 | LV_99-3_0_5_line_98 |  | 90 | 91 | 0.0071643 | 0.125 | 0.08 | 261 | 0 | 0.364 | 1 | 1 | cs | TRUE
99 | LV_99-3_0_5_line_99 |  | 91 | 92 | 0.013738 | 0.125 | 0.08 | 261 | 0 | 0.364 | 1 | 1 | cs | TRUE
100 | LV_99-3_0_5_line_100 |  | 92 | 93 | 0.019173 | 0.125 | 0.08 | 261 | 0 | 0.364 | 1 | 1 | cs | TRUE
101 | LV_99-3_0_5_line_101 |  | 93 | 94 | 0.004254 | 0.125 | 0.08 | 261 | 0 | 0.364 | 1 | 1 | cs | TRUE
102 | LV_99-3_0_5_line_102 |  | 94 | 95 | 0.026321 | 0.125 | 0.08 | 261 | 0 | 0.364 | 1 | 1 | cs | TRUE
103 | LV_99-3_0_5_line_103 |  | 95 | 96 | 0.017332 | 0.125 | 0.08 | 261 | 0 | 0.364 | 1 | 1 | cs | TRUE
104 | LV_99-3_0_5_line_104 |  | 96 | 97 | 0.017505 | 0.125 | 0.08 | 261 | 0 | 0.364 | 1 | 1 | cs | TRUE
105 | LV_99-3_0_5_line_105 |  | 97 | 101 | 0.017714 | 0.125 | 0.08 | 261 | 0 | 0.364 | 1 | 1 | cs | TRUE
106 | LV_99-3_0_5_line_106 |  | 98 | 99 | 0.0092509 | 0.125 | 0.08 | 261 | 0 | 0.364 | 1 | 1 | cs | TRUE
107 | LV_99-3_0_5_line_107 |  | 98 | 100 | 0.023744 | 0.125 | 0.08 | 261 | 0 | 0.364 | 1 | 1 | cs | TRUE
108 | LV_99-3_0_5_line_108 |  | 99 | 102 | 0.019167 | 0.125 | 0.08 | 261 | 0 | 0.364 | 1 | 1 | cs | TRUE
109 | LV_99-3_0_5_line_109 |  | 100 | 103 | 0.017411 | 0.125 | 0.08 | 261 | 0 | 0.364 | 1 | 1 | cs | TRUE
110 | LV_99-3_0_5_line_110 |  | 101 | 104 | 0.018959 | 0.125 | 0.08 | 261 | 0 | 0.364 | 1 | 1 | cs | TRUE
111 | LV_99-3_0_5_line_111 |  | 102 | 127 | 0.012834 | 0.125 | 0.08 | 261 | 0 | 0.364 | 1 | 1 | cs | TRUE
112 | LV_99-3_0_5_line_112 |  | 103 | 105 | 0.0076536 | 0.125 | 0.08 | 261 | 0 | 0.364 | 1 | 1 | cs | TRUE
113 | LV_99-3_0_5_line_113 |  | 104 | 147 | 0.0002841 | 0.125 | 0.08 | 261 | 0 | 0.364 | 1 | 1 | cs | TRUE
114 | LV_99-3_0_5_line_114 |  | 105 | 106 | 0.011202 | 0.125 | 0.08 | 261 | 0 | 0.364 | 1 | 1 | cs | TRUE
115 | LV_99-3_0_5_line_115 |  | 106 | 107 | 0.007931 | 0.125 | 0.08 | 261 | 0 | 0.364 | 1 | 1 | cs | TRUE
116 | LV_99-3_0_5_line_116 |  | 107 | 108 | 0.0057914 | 0.125 | 0.08 | 261 | 0 | 0.364 | 1 | 4 | cs | TRUE
117 | LV_99-3_0_5_line_117 |  | 108 | 109 | 0.02577 | 0.125 | 0.08 | 261 | 0 | 0.364 | 1 | 4 | cs | TRUE
118 | LV_99-3_0_5_line_118 |  | 110 | 111 | 0.0080605 | 0.125 | 0.08 | 261 | 0 | 0.364 | 1 | 1 | cs | TRUE
119 | LV_99-3_0_5_line_119 |  | 110 | 112 | 0.016495 | 0.125 | 0.08 | 261 | 0 | 0.364 | 1 | 1 | cs | TRUE
120 | LV_99-3_0_5_line_120 |  | 111 | 113 | 0.022337 | 0.125 | 0.08 | 261 | 0 | 0.364 | 1 | 1 | cs | TRUE
121 | LV_99-3_0_5_line_121 |  | 112 | 114 | 0.003287 | 0.125 | 0.08 | 261 | 0 | 0.364 | 1 | 1 | cs | TRUE
122 | LV_99-3_0_5_line_122 |  | 115 | 203 | 0.031254 | 0.125 | 0.08 | 261 | 0 | 0.364 | 1 | 1 | cs | TRUE
123 | LV_99-3_0_5_line_123 |  | 116 | 117 | 0.033423 | 0.125 | 0.08 | 261 | 0 | 0.364 | 1 | 1 | cs | TRUE
124 | LV_99-3_0_5_line_124 |  | 116 | 118 | 0.031378 | 0.125 | 0.08 | 261 | 0 | 0.364 | 1 | 1 | cs | TRUE
125 | LV_99-3_0_5_line_125 |  | 117 | 119 | 0.02918 | 0.125 | 0.08 | 261 | 0 | 0.364 | 1 | 1 | cs | TRUE
126 | LV_99-3_0_5_line_126 |  | 118 | 120 | 0.02527 | 0.125 | 0.08 | 261 | 0 | 0.364 | 1 | 1 | cs | TRUE
127 | LV_99-3_0_5_line_127 |  | 119 | 121 | 0.038061 | 0.125 | 0.08 | 261 | 0 | 0.364 | 1 | 1 | cs | TRUE
128 | LV_99-3_0_5_line_128 |  | 120 | 122 | 0.017775 | 0.125 | 0.08 | 261 | 0 | 0.364 | 1 | 1 | cs | TRUE
129 | LV_99-3_0_5_line_129 |  | 121 | 123 | 0.032379 | 0.125 | 0.08 | 261 | 0 | 0.364 | 1 | 1 | cs | TRUE
130 | LV_99-3_0_5_line_130 |  | 122 | 124 | 0.010184 | 0.125 | 0.08 | 261 | 0 | 0.364 | 1 | 1 | cs | TRUE
131 | LV_99-3_0_5_line_131 |  | 123 | 125 | 0.05238 | 0.125 | 0.08 | 261 | 0 | 0.364 | 1 | 1 | cs | TRUE
132 | LV_99-3_0_5_line_132 |  | 125 | 126 | 0.043952 | 0.125 | 0.08 | 261 | 0 | 0.364 | 1 | 1 | cs | TRUE
133 | LV_99-3_0_5_line_133 |  | 126 | 135 | 0.060789 | 0.125 | 0.08 | 261 | 0 | 0.364 | 1 | 1 | cs | TRUE
134 | LV_99-3_0_5_line_134 |  | 127 | 128 | 0.013416 | 0.125 | 0.08 | 261 | 0 | 0.364 | 1 | 1 | cs | TRUE
135 | LV_99-3_0_5_line_135 |  | 128 | 129 | 0.013444 | 0.125 | 0.08 | 261 | 0 | 0.364 | 1 | 1 | cs | TRUE
136 | LV_99-3_0_5_line_136 |  | 129 | 130 | 0.024741 | 0.125 | 0.08 | 261 | 0 | 0.364 | 1 | 1 | cs | TRUE
137 | LV_99-3_0_5_line_137 |  | 130 | 131 | 0.0039455 | 0.125 | 0.08 | 261 | 0 | 0.364 | 1 | 1 | cs | TRUE
138 | LV_99-3_0_5_line_138 |  | 131 | 132 | 0.0051067 | 0.125 | 0.08 | 261 | 0 | 0.364 | 1 | 1 | cs | TRUE
139 | LV_99-3_0_5_line_139 |  | 132 | 133 | 0.014274 | 0.125 | 0.08 | 261 | 0 | 0.364 | 1 | 1 | cs | TRUE
140 | LV_99-3_0_5_line_140 |  | 133 | 134 | 0.0062041 | 0.125 | 0.08 | 261 | 0 | 0.364 | 1 | 1 | cs | TRUE
141 | LV_99-3_0_5_line_141 |  | 134 | 137 | 0.016548 | 0.125 | 0.08 | 261 | 0 | 0.364 | 1 | 1 | cs | TRUE
142 | LV_99-3_0_5_line_142 |  | 135 | 136 | 0.037938 | 0.125 | 0.08 | 261 | 0 | 0.364 | 1 | 1 | cs | TRUE
143 | LV_99-3_0_5_line_143 |  | 136 | 146 | 0.010303 | 0.125 | 0.08 | 261 | 0 | 0.364 | 1 | 1 | cs | TRUE
144 | LV_99-3_0_5_line_144 |  | 137 | 138 | 0.034425 | 0.125 | 0.08 | 261 | 0 | 0.364 | 1 | 1 | cs | TRUE
145 | LV_99-3_0_5_line_145 |  | 138 | 139 | 0.048643 | 0.125 | 0.08 | 261 | 0 | 0.364 | 1 | 1 | cs | TRUE
146 | LV_99-3_0_5_line_146 |  | 138 | 140 | 0.022142 | 0.125 | 0.08 | 261 | 0 | 0.364 | 1 | 1 | cs | TRUE
147 | LV_99-3_0_5_line_147 |  | 139 | 146 | 0.026371 | 0.125 | 0.08 | 261 | 0 | 0.364 | 1 | 1 | cs | TRUE
148 | LV_99-3_0_5_line_148 |  | 140 | 144 | 0.0088536 | 0.125 | 0.08 | 261 | 0 | 0.364 | 1 | 1 | cs | TRUE
149 | LV_99-3_0_5_line_149 |  | 141 | 142 | 0.018748 | 0.125 | 0.08 | 261 | 0 | 0.364 | 1 | 1 | cs | TRUE
150 | LV_99-3_0_5_line_150 |  | 141 | 143 | 0.051045 | 0.125 | 0.08 | 261 | 0 | 0.364 | 1 | 1 | cs | TRUE
151 | LV_99-3_0_5_line_151 |  | 143 | 148 | 0.013569 | 0.125 | 0.08 | 261 | 0 | 0.364 | 1 | 1 | cs | TRUE
152 | LV_99-3_0_5_line_152 |  | 144 | 145 | 0.021597 | 0.125 | 0.08 | 261 | 0 | 0.364 | 1 | 1 | cs | TRUE
153 | LV_99-3_0_5_line_153 |  | 147 | 148 | 0.024703 | 0.125 | 0.08 | 261 | 0 | 0.364 | 1 | 1 | cs | TRUE
154 | LV_99-3_0_5_line_154 |  | 148 | 149 | 0.012973 | 0.125 | 0.08 | 261 | 0 | 0.364 | 1 | 1 | cs | TRUE
155 | LV_99-3_0_5_line_155 |  | 149 | 156 | 0.010891 | 0.125 | 0.08 | 261 | 0 | 0.364 | 1 | 1 | cs | TRUE
156 | LV_99-3_0_5_line_156 |  | 150 | 151 | 0.020284 | 0.125 | 0.08 | 261 | 0 | 0.364 | 1 | 1 | cs | TRUE
157 | LV_99-3_0_5_line_157 |  | 150 | 152 | 0.015397 | 0.125 | 0.08 | 261 | 0 | 0.364 | 1 | 1 | cs | TRUE
158 | LV_99-3_0_5_line_158 |  | 151 | 153 | 0.015396 | 0.125 | 0.08 | 261 | 0 | 0.364 | 1 | 1 | cs | TRUE
159 | LV_99-3_0_5_line_159 |  | 154 | 155 | 0.03445 | 0.125 | 0.08 | 261 | 0 | 0.364 | 1 | 1 | cs | TRUE
160 | LV_99-3_0_5_line_160 |  | 155 | 162 | 0.0081258 | 0.125 | 0.08 | 261 | 0 | 0.364 | 1 | 1 | cs | TRUE
161 | LV_99-3_0_5_line_161 |  | 156 | 157 | 0.010707 | 0.125 | 0.08 | 261 | 0 | 0.364 | 1 | 1 | cs | TRUE
162 | LV_99-3_0_5_line_162 |  | 158 | 159 | 0.0033834 | 0.125 | 0.08 | 261 | 0 | 0.364 | 1 | 1 | cs | TRUE
163 | LV_99-3_0_5_line_163 |  | 159 | 160 | 0.027135 | 0.125 | 0.08 | 261 | 0 | 0.364 | 1 | 1 | cs | TRUE
164 | LV_99-3_0_5_line_164 |  | 160 | 161 | 0.028241 | 0.125 | 0.08 | 261 | 0 | 0.364 | 1 | 1 | cs | TRUE
165 | LV_99-3_0_5_line_165 |  | 161 | 162 | 0.018104 | 0.125 | 0.08 | 261 | 0 | 0.364 | 1 | 1 | cs | TRUE
166 | LV_99-3_0_5_line_166 |  | 161 | 163 | 0.032789 | 0.125 | 0.08 | 261 | 0 | 0.364 | 1 | 1 | cs | TRUE
167 | LV_99-3_0_5_line_167 |  | 164 | 165 | 0.026053 | 0.125 | 0.08 | 261 | 0 | 0.364 | 1 | 4 | cs | TRUE
168 | LV_99-3_0_5_line_168 |  | 164 | 166 | 0.048337 | 0.125 | 0.08 | 261 | 0 | 0.364 | 1 | 4 | cs | TRUE
169 | LV_99-3_0_5_line_169 |  | 165 | 170 | 0.07777 | 0.125 | 0.08 | 261 | 0 | 0.364 | 1 | 1 | cs | TRUE
170 | LV_99-3_0_5_line_170 |  | 165 | 167 | 0.065335 | 0.125 | 0.08 | 261 | 0 | 0.364 | 1 | 4 | cs | TRUE
171 | LV_99-3_0_5_line_171 |  | 166 | 171 | 0.031064 | 0.125 | 0.08 | 261 | 0 | 0.364 | 1 | 4 | cs | TRUE
172 | LV_99-3_0_5_line_172 |  | 167 | 168 | 0.020964 | 0.125 | 0.08 | 261 | 0 | 0.364 | 1 | 4 | cs | TRUE
173 | LV_99-3_0_5_line_173 |  | 167 | 169 | 0.079137 | 0.125 | 0.08 | 261 | 0 | 0.364 | 1 | 1 | cs | TRUE
174 | LV_99-3_0_5_line_174 |  | 168 | 172 | 0.070927 | 0.125 | 0.08 | 261 | 0 | 0.364 | 1 | 2 | cs | TRUE
175 | LV_99-3_0_5_line_175 |  | 168 | 173 | 0.018623 | 0.125 | 0.08 | 261 | 0 | 0.364 | 1 | 4 | cs | TRUE
176 | LV_99-3_0_5_line_176 |  | 169 | 174 | 0.021813 | 0.125 | 0.08 | 261 | 0 | 0.364 | 1 | 1 | cs | TRUE
177 | LV_99-3_0_5_line_177 |  | 171 | 176 | 0.038831 | 0.125 | 0.08 | 261 | 0 | 0.364 | 1 | 4 | cs | TRUE
178 | LV_99-3_0_5_line_178 |  | 172 | 181 | 0.020905 | 0.125 | 0.08 | 261 | 0 | 0.364 | 1 | 1 | cs | TRUE
179 | LV_99-3_0_5_line_179 |  | 173 | 177 | 0.0051922 | 0.125 | 0.08 | 261 | 0 | 0.364 | 1 | 4 | cs | TRUE
180 | LV_99-3_0_5_line_180 |  | 177 | 178 | 0.034001 | 0.125 | 0.08 | 261 | 0 | 0.364 | 1 | 4 | cs | TRUE
181 | LV_99-3_0_5_line_181 |  | 178 | 179 | 0.0031062 | 0.125 | 0.08 | 261 | 0 | 0.364 | 1 | 4 | cs | TRUE
182 | LV_99-3_0_5_line_182 |  | 179 | 180 | 0.015608 | 0.125 | 0.08 | 261 | 0 | 0.364 | 1 | 4 | cs | TRUE
183 | LV_99-3_0_5_line_183 |  | 180 | 182 | 0.058583 | 0.125 | 0.08 | 261 | 0 | 0.364 | 1 | 1 | cs | TRUE
184 | LV_99-3_0_5_line_184 |  | 180 | 183 | 0.004201 | 0.125 | 0.08 | 261 | 0 | 0.364 | 1 | 4 | cs | TRUE
185 | LV_99-3_0_5_line_185 |  | 181 | 189 | 0.015157 | 0.125 | 0.08 | 261 | 0 | 0.364 | 1 | 1 | cs | TRUE
186 | LV_99-3_0_5_line_186 |  | 182 | 184 | 0.023237 | 0.125 | 0.08 | 261 | 0 | 0.364 | 1 | 1 | cs | TRUE
187 | LV_99-3_0_5_line_187 |  | 184 | 185 | 0.004552 | 0.125 | 0.08 | 261 | 0 | 0.364 | 1 | 1 | cs | TRUE
188 | LV_99-3_0_5_line_188 |  | 184 | 186 | 0.048588 | 0.125 | 0.08 | 261 | 0 | 0.364 | 1 | 1 | cs | TRUE
189 | LV_99-3_0_5_line_189 |  | 185 | 188 | 0.0020837 | 0.125 | 0.08 | 261 | 0 | 0.364 | 1 | 1 | cs | TRUE
190 | LV_99-3_0_5_line_190 |  | 186 | 190 | 0.012742 | 0.125 | 0.08 | 261 | 0 | 0.364 | 1 | 1 | cs | TRUE
191 | LV_99-3_0_5_line_191 |  | 187 | 188 | 0.018937 | 0.125 | 0.08 | 261 | 0 | 0.364 | 1 | 1 | cs | TRUE
192 | LV_99-3_0_5_line_192 |  | 191 | 192 | 0.044114 | 0.125 | 0.08 | 261 | 0 | 0.364 | 1 | 1 | cs | TRUE
193 | LV_99-3_0_5_line_193 |  | 191 | 193 | 0.029373 | 0.125 | 0.08 | 261 | 0 | 0.364 | 1 | 1 | cs | TRUE
194 | LV_99-3_0_5_line_194 |  | 193 | 194 | 0.023059 | 0.125 | 0.08 | 261 | 0 | 0.364 | 1 | 1 | cs | TRUE
195 | LV_99-3_0_5_line_195 |  | 193 | 195 | 0.049961 | 0.125 | 0.08 | 261 | 0 | 0.364 | 1 | 2 | cs | TRUE
196 | LV_99-3_0_5_line_196 |  | 195 | 196 | 0.013521 | 0.125 | 0.08 | 261 | 0 | 0.364 | 1 | 4 | cs | TRUE
197 | LV_99-3_0_5_line_197 |  | 197 | 198 | 0.016152 | 0.125 | 0.08 | 261 | 0 | 0.364 | 1 | 1 | cs | TRUE
198 | LV_99-3_0_5_line_198 |  | 198 | 199 | 0.055382 | 0.125 | 0.08 | 261 | 0 | 0.364 | 1 | 1 | cs | TRUE
199 | LV_99-3_0_5_line_199 |  | 198 | 200 | 0.006276 | 0.125 | 0.08 | 261 | 0 | 0.364 | 1 | 1 | cs | TRUE
200 | LV_99-3_0_5_line_200 |  | 200 | 201 | 0.03509 | 0.125 | 0.08 | 261 | 0 | 0.364 | 1 | 1 | cs | TRUE
201 | LV_99-3_0_5_line_201 |  | 201 | 202 | 0.0052459 | 0.125 | 0.08 | 261 | 0 | 0.364 | 1 | 1 | cs | TRUE
202 | LV_99-3_0_5_line_202 |  | 202 | 203 | 0.0087981 | 0.125 | 0.08 | 261 | 0 | 0.364 | 1 | 1 | cs | TRUE

## trafo
| name | std_type | hv_bus | lv_bus | sn_mva | vn_hv_kv | vn_lv_kv | vk_percent | vkr_percent | pfe_kw | i0_percent | shift_degree | tap_side | tap_neutral | tap_min | tap_max | tap_step_percent | tap_step_degree | tap_pos | tap_phase_shifter | parallel | df | in_service
0 | LV_99-3_0_5_trafo_130 | 0.63 MVA 20/0.4 kV | 204 | 153 | 0.63 | 20 | 0.4 | 6 | 1.206 | 1.65 | 0.2619 | 150 | hv | 0 | -2 | 2 | 2.5 | 0 | 0 | FALSE | 1 | 1 | TRUE

## line_geodata
| x0 | y0 | x1 | y1 | x2 | y2 | x3 | y3 | x4 | y4 | x5 | y5 | x6 | y6 | x7 | y7 | x8 | y8
0 | 2673678.9662 | 1261647.1472 | 2673671.9458 | 1261654.0624
1 | 2673695.3712 | 1261635.4574 | 2673688.0811 | 1261638.1687 | 2673678.9662 | 1261647.1472
2 | 2673695.3712 | 1261635.4574 | 2673702.5567 | 1261654.4391 | 2673711.9043 | 1261682.5212
3 | 2673695.3712 | 1261635.4574 | 2673685.8757 | 1261622.2514 | 2673670.604 | 1261610.5969 | 2673669.3558 | 1261608.9186
4 | 2673695.3712 | 1261635.4574 | 2673701.6345 | 1261632.9113 | 2673708.2677 | 1261631.2639
5 | 2673711.9043 | 1261682.5212 | 2673719.5294 | 1261730.2968 | 2673721.3079 | 1261750.361
6 | 2673711.9043 | 1261682.5212 | 2673724.4344 | 1261679.564 | 2673730.7577 | 1261677.6102
7 | 2673658.3269 | 1261583.5569 | 2673661.8145 | 1261598.7785 | 2673669.3558 | 1261608.9186
8 | 2673708.2677 | 1261631.2639 | 2673712.1667 | 1261630.2956
9 | 2673721.3079 | 1261750.361 | 2673723.4089 | 1261774.0649
10 | 2673730.7577 | 1261677.6102 | 2673731.8693 | 1261677.2668
11 | 2673658.3269 | 1261583.5569 | 2673662.1307 | 1261560.784
12 | 2673712.1667 | 1261630.2956 | 2673718.9436 | 1261628.6125 | 2673728.504 | 1261628.754 | 2673738.8346 | 1261626.6606
13 | 2673723.4089 | 1261774.0649 | 2673724.9017 | 1261790.9067
14 | 2673753.6434 | 1261676.0489 | 2673748.3984 | 1261676.9606 | 2673741.9381 | 1261674.1558 | 2673731.8693 | 1261677.2668
15 | 2673666.2171 | 1261536.3194 | 2673662.1307 | 1261560.784
16 | 2673741.3236 | 1261626.1562 | 2673738.8346 | 1261626.6606
17 | 2673732.25 | 1261488.815 | 2673733.4996 | 1261502.5335
18 | 2673729.7609 | 1261461.4875 | 2673732.25 | 1261488.815
19 | 2673734.1088 | 1261509.2223 | 2673733.4996 | 1261502.5335
20 | 2673729.7609 | 1261461.4875 | 2673742.7586 | 1261460.9491 | 2673763.3057 | 1261459.9077
21 | 2673734.1088 | 1261509.2223 | 2673723.2884 | 1261511.1726
22 | 2673734.1088 | 1261509.2223 | 2673781.8685 | 1261508.5504 | 2673788.4601 | 1261508.8141
23 | 2673669.1397 | 1261516.4518 | 2673704.6247 | 1261514.5367 | 2673723.2884 | 1261511.1726
24 | 2673818.6376 | 1261510.0212 | 2673788.4601 | 1261508.8141
25 | 2673792.639 | 1261447.9722 | 2673793.0038 | 1261453.7589 | 2673807.9891 | 1261453.3678 | 2673818.5572 | 1261452.4878 | 2673827.3242 | 1261451.0072 | 2673833.6708 | 1261448.4511 | 2673838.8099 | 1261445.4352 | 2673846.5785 | 1261440.0391 | 2673854.9274 | 1261444.8915
26 | 2673792.639 | 1261447.9722 | 2673791.1222 | 1261423.7889
27 | 2673854.9274 | 1261444.8915 | 2673846.5785 | 1261440.0391 | 2673864.0885 | 1261417.9076
28 | 2673854.9274 | 1261444.8915 | 2673860.4879 | 1261438.9119 | 2673859.4843 | 1261436.0083 | 2673860.2352 | 1261431.3919 | 2673865.7194 | 1261423.255
29 | 2673854.9274 | 1261444.8915 | 2673851.9383 | 1261450.1248
30 | 2673791.0641 | 1261422.8625 | 2673791.1222 | 1261423.7889
31 | 2673669.1397 | 1261516.4518 | 2673670.7088 | 1261530.2151
32 | 2673851.9383 | 1261450.1248 | 2673848.3038 | 1261449.112 | 2673844.7842 | 1261449.157 | 2673842.7412 | 1261450.4436 | 2673835.7464 | 1261454.2147 | 2673834.0339 | 1261454.7644
33 | 2673851.9383 | 1261450.1248 | 2673853.5603 | 1261450.5787 | 2673861.4634 | 1261451.9117 | 2673894.3819 | 1261450.3882 | 2673904.5906 | 1261449.9018
34 | 2673864.0885 | 1261417.9076 | 2673859.9649 | 1261414.4202
35 | 2673864.0885 | 1261417.9076 | 2673895.2002 | 1261379.5274
36 | 2673859.9649 | 1261414.4202 | 2673856.629 | 1261406.5443
37 | 2673898.0774 | 1261375.978 | 2673895.2002 | 1261379.5274
38 | 2673855.5 | 1261403.8787 | 2673856.629 | 1261406.5443
39 | 2673666.2171 | 1261536.3194 | 2673670.7088 | 1261530.2151
40 | 2673670.7088 | 1261530.2151 | 2673673.4291 | 1261535.0527 | 2673677.0002 | 1261537.5212 | 2673685.9109 | 1261543.686
41 | 2673666.2171 | 1261536.3194 | 2673691.772 | 1261551.816 | 2673699.4776 | 1261570.793 | 2673703.2978 | 1261576.8562
42 | 2673701.0386 | 1261564.9198 | 2673697.1961 | 1261553.129 | 2673694.043 | 1261549.1645 | 2673690.2087 | 1261546.6593 | 2673685.9109 | 1261543.686
43 | 2673714.2113 | 1261580.1262 | 2673710.3022 | 1261579.5455 | 2673703.2978 | 1261576.8562
44 | 2673701.0386 | 1261564.9198 | 2673702.6539 | 1261569.8763 | 2673705.5399 | 1261573.5039 | 2673709.6982 | 1261576.6136 | 2673715.2201 | 1261577.9389 | 2673731.4316 | 1261580.1922
45 | 2673756.4072 | 1261582.0321 | 2673753.136 | 1261582.2813 | 2673741.5854 | 1261581.6035 | 2673731.4316 | 1261580.1922
46 | 2673756.4072 | 1261582.0321 | 2673765.1736 | 1261581.364 | 2673785.2797 | 1261578.179 | 2673793.357 | 1261576.8194
47 | 2673793.357 | 1261576.8194 | 2673807.8499 | 1261574.3798 | 2673817.005 | 1261573.7936 | 2673817.7196 | 1261573.8377
48 | 2673817.7196 | 1261573.8377 | 2673825.7994 | 1261574.337 | 2673835.2746 | 1261576.4791 | 2673843.8619 | 1261579.1216 | 2673849.6366 | 1261581.918 | 2673849.6366 | 1261581.918
49 | 2673849.6366 | 1261581.918 | 2673858.6014 | 1261587.4564
50 | 2673787.5102 | 1261608.363 | 2673788.9704 | 1261603.0549 | 2673787.109 | 1261594.0138 | 2673782.6574 | 1261581.8046
51 | 2673782.6574 | 1261581.8046 | 2673801.3357 | 1261578.5316
52 | 2673801.3357 | 1261578.5316 | 2673807.7745 | 1261577.4034 | 2673826.6653 | 1261577.4057 | 2673845.04 | 1261583.605
53 | 2673869.6869 | 1261603.707 | 2673851.8549 | 1261585.9043 | 2673845.04 | 1261583.605
54 | 2673753.6434 | 1261676.0489 | 2673756.7285 | 1261675.5126
55 | 2673771.1944 | 1261672.998 | 2673756.7285 | 1261675.5126
56 | 2673785.3511 | 1261673.4377 | 2673774.4208 | 1261672.4372 | 2673771.1944 | 1261672.998
57 | 2673729.2455 | 1261807.3651 | 2673725.4614 | 1261797.2214 | 2673724.9017 | 1261790.9067
58 | 2673796.5036 | 1261674.4585 | 2673785.3511 | 1261673.4377
59 | 2673796.5036 | 1261674.4585 | 2673791.8502 | 1261688.0774 | 2673788.2846 | 1261702.088
60 | 2673796.5036 | 1261674.4585 | 2673809.9337 | 1261654.333 | 2673814.1561 | 1261650.4939
61 | 2673788.2846 | 1261702.088 | 2673806.1199 | 1261708.6055
62 | 2673788.2846 | 1261702.088 | 2673786.3233 | 1261717.3529 | 2673786.272 | 1261718.5277
63 | 2673814.1561 | 1261650.4939 | 2673796.4026 | 1261643.4734
64 | 2673829.0184 | 1261636.9802 | 2673814.1561 | 1261650.4939
65 | 2673810.8452 | 1261710.3323 | 2673806.1199 | 1261708.6055
66 | 2673786.272 | 1261718.5277 | 2673785.0535 | 1261746.3973
67 | 2673777.7451 | 1261636.0955 | 2673796.4026 | 1261643.4734
68 | 2673829.0184 | 1261636.9802 | 2673836.7349 | 1261630.6669
69 | 2673829.0184 | 1261636.9802 | 2673852.4009 | 1261657.7451
70 | 2673784.3303 | 1261762.9404 | 2673785.0535 | 1261746.3973
71 | 2673784.3303 | 1261762.9404 | 2673802.2372 | 1261770.0692
72 | 2673820.3843 | 1261777.2937 | 2673802.2372 | 1261770.0692
73 | 2673829.9235 | 1261716.6603 | 2673821.6484 | 1261714.2801 | 2673810.8452 | 1261710.3323
74 | 2673729.2455 | 1261807.3651 | 2673733.0115 | 1261813.5278 | 2673741.2792 | 1261821.2735
75 | 2673822.3063 | 1261778.0588 | 2673820.3843 | 1261777.2937
76 | 2673829.9235 | 1261716.6603 | 2673831.4724 | 1261717.1059
77 | 2673822.3063 | 1261778.0588 | 2673841.1943 | 1261783.947
78 | 2673822.3063 | 1261778.0588 | 2673816.2301 | 1261794.5956
79 | 2673797.4553 | 1261901.8649 | 2673793.8531 | 1261896.9417
80 | 2673797.4553 | 1261901.8649 | 2673794.6784 | 1261929.3511
81 | 2673797.4553 | 1261901.8649 | 2673801.01 | 1261869.4068 | 2673801.2565 | 1261865.3109
82 | 2673789.8122 | 1261947.3596 | 2673794.6784 | 1261929.3511
83 | 2673801.8887 | 1261857.918 | 2673801.6754 | 1261858.3512 | 2673801.2565 | 1261865.3109
84 | 2673789.8122 | 1261947.3596 | 2673786.6062 | 1261944.0393 | 2673771.4217 | 1261929.7058 | 2673765.0826 | 1261926.2686 | 2673759.078 | 1261925.6154 | 2673756.2375 | 1261925.5406
85 | 2673816.6444 | 1261840.4688 | 2673804.9997 | 1261851.5986 | 2673801.8887 | 1261857.918
86 | 2673784.6878 | 1261806.3612 | 2673774.2816 | 1261810.2429
87 | 2673784.6878 | 1261806.3612 | 2673800.902 | 1261800.3131
88 | 2673759.3275 | 1261823.4745 | 2673759.6676 | 1261819.7648 | 2673763.7611 | 1261814.1671 | 2673774.2816 | 1261810.2429
89 | 2673816.2301 | 1261794.5956 | 2673800.902 | 1261800.3131
90 | 2673816.6444 | 1261840.4688 | 2673811.0888 | 1261832.8159 | 2673808.6909 | 1261821.4885 | 2673811.401 | 1261807.2004 | 2673816.2301 | 1261794.5956
91 | 2673816.6444 | 1261840.4688 | 2673824.2602 | 1261844.2229
92 | 2673824.2602 | 1261844.2229 | 2673830.7159 | 1261847.4052 | 2673852.426 | 1261851.6664
93 | 2673842.5772 | 1261784.3782 | 2673841.1943 | 1261783.947
94 | 2673855.787 | 1261852.1929 | 2673854.0695 | 1261851.989 | 2673852.426 | 1261851.6664
95 | 2673842.5772 | 1261784.3782 | 2673850.8432 | 1261786.955 | 2673864.8262 | 1261789.7302
96 | 2673865.7939 | 1261789.9223 | 2673864.8262 | 1261789.7302
97 | 2673852.4373 | 1261721.9354 | 2673841.9352 | 1261720.1154 | 2673831.4724 | 1261717.1059
98 | 2673852.4373 | 1261721.9354 | 2673859.4964 | 1261723.1587
99 | 2673873.1254 | 1261724.8115 | 2673864.063 | 1261723.9501 | 2673859.4964 | 1261723.1587
100 | 2673873.1254 | 1261724.8115 | 2673892.2125 | 1261726.6259
101 | 2673896.4474 | 1261727.0285 | 2673892.2125 | 1261726.6259
102 | 2673896.4474 | 1261727.0285 | 2673906.4877 | 1261727.9829 | 2673920.6859 | 1261729.617 | 2673922.5356 | 1261730.2144
103 | 2673937.99 | 1261737.7616 | 2673929.6765 | 1261732.5205 | 2673922.5356 | 1261730.2144
104 | 2673937.99 | 1261737.7616 | 2673946.7779 | 1261722.6229
105 | 2673955.6709 | 1261707.3031 | 2673946.7779 | 1261722.6229
106 | 2673957.9743 | 1261765.3545 | 2673966.216 | 1261761.1528
107 | 2673957.9743 | 1261765.3545 | 2673938.584 | 1261779.0577
108 | 2673966.216 | 1261761.1528 | 2673974.3241 | 1261757.0193 | 2673983.3668 | 1261752.5976
109 | 2673923.0795 | 1261786.6875 | 2673933.2216 | 1261782.8473 | 2673938.584 | 1261779.0577
110 | 2673955.6709 | 1261707.3031 | 2673955.8562 | 1261706.9838 | 2673955.121 | 1261688.4083
111 | 2673995.0072 | 1261747.241 | 2673993.1714 | 1261747.8035 | 2673983.3668 | 1261752.5976
112 | 2673915.9217 | 1261789.3977 | 2673923.0795 | 1261786.6875
113 | 2673955.1098 | 1261688.1244 | 2673955.121 | 1261688.4083
114 | 2673915.9217 | 1261789.3977 | 2673914.8851 | 1261789.7902 | 2673904.9097 | 1261791.3285
115 | 2673904.9097 | 1261791.3285 | 2673897.0714 | 1261792.5372
116 | 2673897.0714 | 1261792.5372 | 2673894.6751 | 1261792.9068 | 2673891.3096 | 1261792.8135
117 | 2673865.7939 | 1261789.9223 | 2673878.5859 | 1261792.4611 | 2673891.3096 | 1261792.8135
118 | 2673885.9832 | 1261855.6124 | 2673884.4202 | 1261855.5929 | 2673877.9681 | 1261854.8267
119 | 2673885.9832 | 1261855.6124 | 2673902.4765 | 1261855.8185
120 | 2673855.787 | 1261852.1929 | 2673877.9681 | 1261854.8267
121 | 2673905.7632 | 1261855.8596 | 2673902.4765 | 1261855.8185
122 | 2673725.0226 | 1261924.2032 | 2673734.2063 | 1261924.9605 | 2673756.2375 | 1261925.5406
123 | 2673937.9315 | 1261886.6477 | 2673940.3124 | 1261883.4344 | 2673958.6733 | 1261860.4422
124 | 2673919.2513 | 1261911.8595 | 2673937.9315 | 1261886.6477
125 | 2673958.6733 | 1261860.4422 | 2673968.5432 | 1261848.0827 | 2673977.1966 | 1261838.7838 | 2673977.672 | 1261838.3249
126 | 2673919.2513 | 1261911.8595 | 2673914.4278 | 1261911.3544 | 2673894.2968 | 1261914.78
127 | 2673977.672 | 1261838.3249 | 2673987.2719 | 1261829.058 | 2673998.6302 | 1261821.5832 | 2674009.0824 | 1261817.7854
128 | 2673894.2968 | 1261914.78 | 2673891.7223 | 1261915.2181 | 2673876.7368 | 1261917.5328
129 | 2674040.9376 | 1261812.8206 | 2674039.3277 | 1261813.0526 | 2674026.2293 | 1261813.8671 | 2674012.8303 | 1261816.4236 | 2674009.0824 | 1261817.7854
130 | 2673870.2689 | 1261925.0132 | 2673872.2878 | 1261920.8242 | 2673876.7368 | 1261917.5328 | 2673876.7368 | 1261917.5328
131 | 2674091.4721 | 1261799.6173 | 2674070.3182 | 1261806.491 | 2674056.863 | 1261810.5257 | 2674040.9376 | 1261812.8206
132 | 2674091.4721 | 1261799.6173 | 2674091.4721 | 1261799.6173 | 2674099.9127 | 1261798.9003 | 2674110.1342 | 1261800.9743 | 2674124.1506 | 1261808.0775 | 2674132.1124 | 1261812.9555
133 | 2674179.8319 | 1261813.0457 | 2674176.6246 | 1261824.2473 | 2674170.5946 | 1261826.8181 | 2674162.754 | 1261828.3544 | 2674153.0362 | 1261825.7751 | 2674132.1124 | 1261812.9555
134 | 2673995.0072 | 1261747.241 | 2674007.8347 | 1261743.3102
135 | 2674020.6885 | 1261739.3715 | 2674007.8347 | 1261743.3102
136 | 2674020.6885 | 1261739.3715 | 2674029.2898 | 1261736.7358 | 2674044.6945 | 1261733.4816 | 2674044.6945 | 1261733.4816
137 | 2674044.6945 | 1261733.4816 | 2674047.2554 | 1261730.4802
138 | 2674050.5701 | 1261726.5955 | 2674047.2554 | 1261730.4802
139 | 2674050.5701 | 1261726.5955 | 2674059.8352 | 1261715.7371
140 | 2674063.8622 | 1261711.0176 | 2674059.8352 | 1261715.7371
141 | 2674074.6032 | 1261698.4294 | 2674063.8622 | 1261711.0176
142 | 2674179.8319 | 1261813.0457 | 2674177.3072 | 1261802.873 | 2674161.4337 | 1261780.4348
143 | 2674161.4337 | 1261780.4348 | 2674154.3968 | 1261772.9089
144 | 2674074.6032 | 1261698.4294 | 2674102.3697 | 1261718.8926
145 | 2674102.3697 | 1261718.8926 | 2674119.9522 | 1261736.0703 | 2674136.386 | 1261753.6462
146 | 2674102.3697 | 1261718.8926 | 2674099.236 | 1261740.8113
147 | 2674154.3968 | 1261772.9089 | 2674136.386 | 1261753.6462
148 | 2674099.236 | 1261740.8113 | 2674097.9829 | 1261749.5758
149 | 2674013.664 | 1261660.1378 | 2673997.8999 | 1261649.9898
150 | 2674013.664 | 1261660.1378 | 2674009.37 | 1261666.678 | 2674005.4522 | 1261669.6534 | 2674000.4679 | 1261669.3353 | 2673984.254 | 1261665.5853 | 2673968.687 | 1261663.7337 | 2673967.6989 | 1261663.7138
151 | 2673954.1328 | 1261663.4404 | 2673967.6989 | 1261663.7138
152 | 2674083.4073 | 1261758.9188 | 2674096.8361 | 1261757.5971 | 2674097.9829 | 1261749.5758
153 | 2673954.1328 | 1261663.4404 | 2673955.1098 | 1261688.1244
154 | 2673954.1328 | 1261663.4404 | 2673941.1834 | 1261662.6526
155 | 2673930.3126 | 1261661.9912 | 2673941.1834 | 1261662.6526
156 | 2673880.1474 | 1261680.1622 | 2673864.2222 | 1261667.5993
157 | 2673888.3941 | 1261693.1639 | 2673880.1474 | 1261680.1622
158 | 2673864.2222 | 1261667.5993 | 2673857.7328 | 1261662.4801 | 2673852.4009 | 1261657.7451
159 | 2673863.3978 | 1261608.8524 | 2673836.7349 | 1261630.6669
160 | 2673869.6869 | 1261603.707 | 2673863.3978 | 1261608.8524
161 | 2673919.6256 | 1261661.341 | 2673930.3126 | 1261661.9912
162 | 2673934.9158 | 1261621.1782 | 2673931.6695 | 1261620.2249
163 | 2673931.6695 | 1261620.2249 | 2673905.6341 | 1261612.5801
164 | 2673885.0364 | 1261594.0358 | 2673901.3001 | 1261611.3075 | 2673905.6341 | 1261612.5801
165 | 2673869.6869 | 1261603.707 | 2673885.0364 | 1261594.0358
166 | 2673885.0364 | 1261594.0358 | 2673892.6217 | 1261588.8265 | 2673916.026 | 1261585.8953
167 | 2673947.431 | 1261520.8932 | 2673947.1504 | 1261546.9427
168 | 2673947.1504 | 1261546.9427 | 2673946.9937 | 1261555.8586 | 2673945.6802 | 1261562.6807 | 2673943.5931 | 1261567.4805 | 2673938.5781 | 1261574.4342 | 2673934.5833 | 1261577.5422 | 2673929.0043 | 1261580.1856 | 2673921.6925 | 1261581.5057
169 | 2673947.431 | 1261520.8932 | 2673884.7004 | 1261521.4322 | 2673870.3503 | 1261516.9375
170 | 2673947.431 | 1261520.8932 | 2673950.7896 | 1261521.0686 | 2673953.0712 | 1261459.1391
171 | 2673890.9497 | 1261584.5358 | 2673900.2172 | 1261582.1942 | 2673907.5231 | 1261581.8518 | 2673920.3645 | 1261581.7455 | 2673921.6925 | 1261581.5057
172 | 2673936.078 | 1261447.1622 | 2673948.1814 | 1261457.2766 | 2673953.0712 | 1261459.1391
173 | 2673953.0712 | 1261459.1391 | 2673973.1249 | 1261458.3781 | 2674031.2347 | 1261468.9815
174 | 2673936.078 | 1261447.1622 | 2673992.8714 | 1261435.7968 | 2674005.5774 | 1261433.0129
175 | 2673936.078 | 1261447.1622 | 2673927.5677 | 1261430.5969
176 | 2674052.6929 | 1261472.897 | 2674031.2347 | 1261468.9815
177 | 2673858.6014 | 1261587.4564 | 2673861.9446 | 1261589.5218 | 2673868.822 | 1261595.1342 | 2673873.4724 | 1261596.2486 | 2673877.1795 | 1261595.0607 | 2673883.3176 | 1261589.8778 | 2673890.9497 | 1261584.5358 | 2673890.9497 | 1261584.5358
178 | 2674025.9975 | 1261428.539 | 2674005.5774 | 1261433.0129
179 | 2673925.1951 | 1261425.9785 | 2673927.5677 | 1261430.5969
180 | 2673925.1951 | 1261425.9785 | 2673909.6576 | 1261395.7349
181 | 2673908.2382 | 1261392.972 | 2673909.6576 | 1261395.7349
182 | 2673900.3086 | 1261379.5419 | 2673906.0196 | 1261388.6535 | 2673908.2382 | 1261392.972
183 | 2673900.3086 | 1261379.5419 | 2673936.6331 | 1261333.5804
184 | 2673898.0774 | 1261375.978 | 2673900.3086 | 1261379.5419
185 | 2674025.9975 | 1261428.539 | 2674040.9985 | 1261426.3721
186 | 2673951.0416 | 1261315.3494 | 2673936.6331 | 1261333.5804
187 | 2673947.3679 | 1261312.6459 | 2673951.0416 | 1261315.3494
188 | 2673951.0416 | 1261315.3494 | 2673968.9306 | 1261326.2257 | 2673976.1063 | 1261331.4972 | 2673984.7683 | 1261333.6182 | 2673989.3086 | 1261342.3371
189 | 2673947.3679 | 1261312.6459 | 2673946.0551 | 1261314.2641
190 | 2673989.3086 | 1261342.3371 | 2673989.3086 | 1261342.3371 | 2674001.5945 | 1261345.7155
191 | 2673934.1247 | 1261328.9708 | 2673946.0551 | 1261314.2641
192 | 2673861.3595 | 1261317.7076 | 2673872.8819 | 1261293.0897 | 2673873.6565 | 1261291.4092 | 2673874.4309 | 1261289.7398 | 2673880.047 | 1261277.7476
193 | 2673847.1911 | 1261343.3292 | 2673854.0374 | 1261333.3515 | 2673861.3595 | 1261317.7076
194 | 2673847.1911 | 1261343.3292 | 2673828.8458 | 1261357.2994
195 | 2673847.1911 | 1261343.3292 | 2673853.2463 | 1261348.4197 | 2673854.1842 | 1261352.9682 | 2673855.1507 | 1261390.362
196 | 2673855.5 | 1261403.8787 | 2673855.1507 | 1261390.362
197 | 2673678.7339 | 1261896.0364 | 2673666.3577 | 1261885.6575
198 | 2673678.7339 | 1261896.0364 | 2673691.5144 | 1261892.2928 | 2673733.5744 | 1261891.6472
199 | 2673683.5511 | 1261900.0773 | 2673678.7339 | 1261896.0364
200 | 2673683.5511 | 1261900.0773 | 2673690.814 | 1261906.1723 | 2673704.7538 | 1261917.0208 | 2673711.6804 | 1261920.9112
201 | 2673711.6804 | 1261920.9112 | 2673716.2543 | 1261923.4801
202 | 2673725.0226 | 1261924.2032 | 2673716.2543 | 1261923.4801 | 2673716.2543 | 1261923.4801

## bus_geodata
| x | y | coords
0 | 2673678.9662 | 1261647.1472
1 | 2673671.9458 | 1261654.0624
2 | 2673695.3712 | 1261635.4574
3 | 2673711.9043 | 1261682.5212
4 | 2673669.3558 | 1261608.9186
5 | 2673708.2677 | 1261631.2639
6 | 2673721.3079 | 1261750.361
7 | 2673730.7577 | 1261677.6102
8 | 2673658.3269 | 1261583.5569
9 | 2673712.1667 | 1261630.2956
10 | 2673723.4089 | 1261774.0649
11 | 2673731.8693 | 1261677.2668
12 | 2673662.1307 | 1261560.784
13 | 2673738.8346 | 1261626.6606
14 | 2673732.25 | 1261488.815
15 | 2673733.4996 | 1261502.5335
16 | 2673729.7609 | 1261461.4875
17 | 2673734.1088 | 1261509.2223
18 | 2673763.3057 | 1261459.9077
19 | 2673723.2884 | 1261511.1726
20 | 2673788.4601 | 1261508.8141
21 | 2673792.639 | 1261447.9722
22 | 2673854.9274 | 1261444.8915
23 | 2673791.1222 | 1261423.7889
24 | 2673669.1397 | 1261516.4518
25 | 2673818.6376 | 1261510.0212
26 | 2673834.0339 | 1261454.7644
27 | 2673851.9383 | 1261450.1248
28 | 2673864.0885 | 1261417.9076
29 | 2673865.7194 | 1261423.255
30 | 2673859.9649 | 1261414.4202
31 | 2673895.2002 | 1261379.5274
32 | 2673856.629 | 1261406.5443
33 | 2673791.0641 | 1261422.8625
34 | 2673670.7088 | 1261530.2151
35 | 2673904.5906 | 1261449.9018
36 | 2673666.2171 | 1261536.3194
37 | 2673685.9109 | 1261543.686
38 | 2673703.2978 | 1261576.8562
39 | 2673701.0386 | 1261564.9198
40 | 2673714.2113 | 1261580.1262
41 | 2673731.4316 | 1261580.1922
42 | 2673756.4072 | 1261582.0321
43 | 2673793.357 | 1261576.8194
44 | 2673817.7196 | 1261573.8377
45 | 2673849.6366 | 1261581.918
46 | 2673782.6574 | 1261581.8046
47 | 2673787.5102 | 1261608.363
48 | 2673801.3357 | 1261578.5316
49 | 2673845.04 | 1261583.605
50 | 2673741.3236 | 1261626.1562
51 | 2673753.6434 | 1261676.0489
52 | 2673756.7285 | 1261675.5126
53 | 2673771.1944 | 1261672.998
54 | 2673724.9017 | 1261790.9067
55 | 2673785.3511 | 1261673.4377
56 | 2673796.5036 | 1261674.4585
57 | 2673788.2846 | 1261702.088
58 | 2673814.1561 | 1261650.4939
59 | 2673806.1199 | 1261708.6055
60 | 2673786.272 | 1261718.5277
61 | 2673796.4026 | 1261643.4734
62 | 2673829.0184 | 1261636.9802
63 | 2673785.0535 | 1261746.3973
64 | 2673784.3303 | 1261762.9404
65 | 2673802.2372 | 1261770.0692
66 | 2673810.8452 | 1261710.3323
67 | 2673729.2455 | 1261807.3651
68 | 2673741.2792 | 1261821.2735
69 | 2673820.3843 | 1261777.2937
70 | 2673829.9235 | 1261716.6603
71 | 2673822.3063 | 1261778.0588
72 | 2673793.8531 | 1261896.9417
73 | 2673797.4553 | 1261901.8649
74 | 2673794.6784 | 1261929.3511
75 | 2673801.2565 | 1261865.3109
76 | 2673789.8122 | 1261947.3596
77 | 2673801.8887 | 1261857.918
78 | 2673784.6878 | 1261806.3612
79 | 2673774.2816 | 1261810.2429
80 | 2673800.902 | 1261800.3131
81 | 2673759.3275 | 1261823.4745
82 | 2673816.2301 | 1261794.5956
83 | 2673816.6444 | 1261840.4688
84 | 2673824.2602 | 1261844.2229
85 | 2673841.1943 | 1261783.947
86 | 2673852.426 | 1261851.6664
87 | 2673842.5772 | 1261784.3782
88 | 2673864.8262 | 1261789.7302
89 | 2673831.4724 | 1261717.1059
90 | 2673852.4373 | 1261721.9354
91 | 2673859.4964 | 1261723.1587
92 | 2673873.1254 | 1261724.8115
93 | 2673892.2125 | 1261726.6259
94 | 2673896.4474 | 1261727.0285
95 | 2673922.5356 | 1261730.2144
96 | 2673937.99 | 1261737.7616
97 | 2673946.7779 | 1261722.6229
98 | 2673957.9743 | 1261765.3545
99 | 2673966.216 | 1261761.1528
100 | 2673938.584 | 1261779.0577
101 | 2673955.6709 | 1261707.3031
102 | 2673983.3668 | 1261752.5976
103 | 2673923.0795 | 1261786.6875
104 | 2673955.121 | 1261688.4083
105 | 2673915.9217 | 1261789.3977
106 | 2673904.9097 | 1261791.3285
107 | 2673897.0714 | 1261792.5372
108 | 2673891.3096 | 1261792.8135
109 | 2673865.7939 | 1261789.9223
110 | 2673885.9832 | 1261855.6124
111 | 2673877.9681 | 1261854.8267
112 | 2673902.4765 | 1261855.8185
113 | 2673855.787 | 1261852.1929
114 | 2673905.7632 | 1261855.8596
115 | 2673756.2375 | 1261925.5406
116 | 2673937.9315 | 1261886.6477
117 | 2673958.6733 | 1261860.4422
118 | 2673919.2513 | 1261911.8595
119 | 2673977.672 | 1261838.3249
120 | 2673894.2968 | 1261914.78
121 | 2674009.0824 | 1261817.7854
122 | 2673876.7368 | 1261917.5328
123 | 2674040.9376 | 1261812.8206
124 | 2673870.2689 | 1261925.0132
125 | 2674091.4721 | 1261799.6173
126 | 2674132.1124 | 1261812.9555
127 | 2673995.0072 | 1261747.241
128 | 2674007.8347 | 1261743.3102
129 | 2674020.6885 | 1261739.3715
130 | 2674044.6945 | 1261733.4816
131 | 2674047.2554 | 1261730.4802
132 | 2674050.5701 | 1261726.5955
133 | 2674059.8352 | 1261715.7371
134 | 2674063.8622 | 1261711.0176
135 | 2674179.8319 | 1261813.0457
136 | 2674161.4337 | 1261780.4348
137 | 2674074.6032 | 1261698.4294
138 | 2674102.3697 | 1261718.8926
139 | 2674136.386 | 1261753.6462
140 | 2674099.236 | 1261740.8113
141 | 2674013.664 | 1261660.1378
142 | 2673997.8999 | 1261649.9898
143 | 2673967.6989 | 1261663.7138
144 | 2674097.9829 | 1261749.5758
145 | 2674083.4073 | 1261758.9188
146 | 2674154.3968 | 1261772.9089
147 | 2673955.1098 | 1261688.1244
148 | 2673954.1328 | 1261663.4404
149 | 2673941.1834 | 1261662.6526
150 | 2673880.1474 | 1261680.1622
151 | 2673864.2222 | 1261667.5993
152 | 2673888.3941 | 1261693.1639
153 | 2673852.4009 | 1261657.7451
154 | 2673836.7349 | 1261630.6669
155 | 2673863.3978 | 1261608.8524
156 | 2673930.3126 | 1261661.9912
157 | 2673919.6256 | 1261661.341
158 | 2673934.9158 | 1261621.1782
159 | 2673931.6695 | 1261620.2249
160 | 2673905.6341 | 1261612.5801
161 | 2673885.0364 | 1261594.0358
162 | 2673869.6869 | 1261603.707
163 | 2673916.026 | 1261585.8953
164 | 2673947.1504 | 1261546.9427
165 | 2673947.431 | 1261520.8932
166 | 2673921.6925 | 1261581.5057
167 | 2673953.0712 | 1261459.1391
168 | 2673936.078 | 1261447.1622
169 | 2674031.2347 | 1261468.9815
170 | 2673870.3503 | 1261516.9375
171 | 2673890.9497 | 1261584.5358
172 | 2674005.5774 | 1261433.0129
173 | 2673927.5677 | 1261430.5969
174 | 2674052.6929 | 1261472.897
175 | 2673777.7451 | 1261636.0955
176 | 2673858.6014 | 1261587.4564
177 | 2673925.1951 | 1261425.9785
178 | 2673909.6576 | 1261395.7349
179 | 2673908.2382 | 1261392.972
180 | 2673900.3086 | 1261379.5419
181 | 2674025.9975 | 1261428.539
182 | 2673936.6331 | 1261333.5804
183 | 2673898.0774 | 1261375.978
184 | 2673951.0416 | 1261315.3494
185 | 2673947.3679 | 1261312.6459
186 | 2673989.3086 | 1261342.3371
187 | 2673934.1247 | 1261328.9708
188 | 2673946.0551 | 1261314.2641
189 | 2674040.9985 | 1261426.3721
190 | 2674001.5945 | 1261345.7155
191 | 2673861.3595 | 1261317.7076
192 | 2673880.047 | 1261277.7476
193 | 2673847.1911 | 1261343.3292
194 | 2673828.8458 | 1261357.2994
195 | 2673855.1507 | 1261390.362
196 | 2673855.5 | 1261403.8787
197 | 2673666.3577 | 1261885.6575
198 | 2673678.7339 | 1261896.0364
199 | 2673733.5744 | 1261891.6472
200 | 2673683.5511 | 1261900.0773
201 | 2673711.6804 | 1261920.9112
202 | 2673716.2543 | 1261923.4801
203 | 2673725.0226 | 1261924.2032
204 | 2673829.0184 | 1261636.9802

## line_std_types
| c_nf_per_km | r_ohm_per_km | x_ohm_per_km | max_i_ka | type | q_mm2 | alpha | voltage_rating
NAYY 4x50 SE | 210 | 0.642 | 0.083 | 0.142 | cs | 50 | 0.00403 | LV
NAYY 4x120 SE | 264 | 0.225 | 0.08 | 0.242 | cs | 120 | 0.00403 | LV
NAYY 4x150 SE | 261 | 0.208 | 0.08 | 0.27 | cs | 150 | 0.00403 | LV
NA2XS2Y 1x95 RM/25 12/20 kV | 216 | 0.313 | 0.132 | 0.252 | cs | 95 | 0.00403 | MV
NA2XS2Y 1x185 RM/25 12/20 kV | 273 | 0.161 | 0.117 | 0.362 | cs | 185 | 0.00403 | MV
NA2XS2Y 1x240 RM/25 12/20 kV | 304 | 0.122 | 0.112 | 0.421 | cs | 240 | 0.00403 | MV
NA2XS2Y 1x95 RM/25 6/10 kV | 315 | 0.313 | 0.123 | 0.249 | cs | 95 | 0.00403 | MV
NA2XS2Y 1x185 RM/25 6/10 kV | 406 | 0.161 | 0.11 | 0.358 | cs | 185 | 0.00403 | MV
NA2XS2Y 1x240 RM/25 6/10 kV | 456 | 0.122 | 0.105 | 0.416 | cs | 240 | 0.00403 | MV
NA2XS2Y 1x150 RM/25 12/20 kV | 250 | 0.206 | 0.116 | 0.319 | cs | 150 | 0.00403 | MV
NA2XS2Y 1x120 RM/25 12/20 kV | 230 | 0.253 | 0.119 | 0.283 | cs | 120 | 0.00403 | MV
NA2XS2Y 1x70 RM/25 12/20 kV | 190 | 0.443 | 0.132 | 0.22 | cs | 70 | 0.00403 | MV
NA2XS2Y 1x150 RM/25 6/10 kV | 360 | 0.206 | 0.11 | 0.315 | cs | 150 | 0.00403 | MV
NA2XS2Y 1x120 RM/25 6/10 kV | 340 | 0.253 | 0.113 | 0.28 | cs | 120 | 0.00403 | MV
NA2XS2Y 1x70 RM/25 6/10 kV | 280 | 0.443 | 0.123 | 0.217 | cs | 70 | 0.00403 | MV
N2XS(FL)2Y 1x120 RM/35 64/110 kV | 112 | 0.153 | 0.166 | 0.366 | cs | 120 | 0.00393 | HV
N2XS(FL)2Y 1x185 RM/35 64/110 kV | 125 | 0.099 | 0.156 | 0.457 | cs | 185 | 0.00393 | HV
N2XS(FL)2Y 1x240 RM/35 64/110 kV | 135 | 0.075 | 0.149 | 0.526 | cs | 240 | 0.00393 | HV
N2XS(FL)2Y 1x300 RM/35 64/110 kV | 144 | 0.06 | 0.144 | 0.588 | cs | 300 | 0.00393 | HV
15-AL1/3-ST1A 0.4 | 11 | 1.8769 | 0.35 | 0.105 | ol | 16 | 0.00403 | LV
24-AL1/4-ST1A 0.4 | 11.25 | 1.2012 | 0.335 | 0.14 | ol | 24 | 0.00403 | LV
48-AL1/8-ST1A 0.4 | 12.2 | 0.5939 | 0.3 | 0.21 | ol | 48 | 0.00403 | LV
94-AL1/15-ST1A 0.4 | 13.2 | 0.306 | 0.29 | 0.35 | ol | 94 | 0.00403 | LV
34-AL1/6-ST1A 10.0 | 9.7 | 0.8342 | 0.36 | 0.17 | ol | 34 | 0.00403 | MV
48-AL1/8-ST1A 10.0 | 10.1 | 0.5939 | 0.35 | 0.21 | ol | 48 | 0.00403 | MV
70-AL1/11-ST1A 10.0 | 10.4 | 0.4132 | 0.339 | 0.29 | ol | 70 | 0.00403 | MV
94-AL1/15-ST1A 10.0 | 10.75 | 0.306 | 0.33 | 0.35 | ol | 94 | 0.00403 | MV
122-AL1/20-ST1A 10.0 | 11.1 | 0.2376 | 0.323 | 0.41 | ol | 122 | 0.00403 | MV
149-AL1/24-ST1A 10.0 | 11.25 | 0.194 | 0.315 | 0.47 | ol | 149 | 0.00403 | MV
34-AL1/6-ST1A 20.0 | 9.15 | 0.8342 | 0.382 | 0.17 | ol | 34 | 0.00403 | MV
48-AL1/8-ST1A 20.0 | 9.5 | 0.5939 | 0.372 | 0.21 | ol | 48 | 0.00403 | MV
70-AL1/11-ST1A 20.0 | 9.7 | 0.4132 | 0.36 | 0.29 | ol | 70 | 0.00403 | MV
94-AL1/15-ST1A 20.0 | 10 | 0.306 | 0.35 | 0.35 | ol | 94 | 0.00403 | MV
122-AL1/20-ST1A 20.0 | 10.3 | 0.2376 | 0.344 | 0.41 | ol | 122 | 0.00403 | MV
149-AL1/24-ST1A 20.0 | 10.5 | 0.194 | 0.337 | 0.47 | ol | 149 | 0.00403 | MV
184-AL1/30-ST1A 20.0 | 10.75 | 0.1571 | 0.33 | 0.535 | ol | 184 | 0.00403 | MV
243-AL1/39-ST1A 20.0 | 11 | 0.1188 | 0.32 | 0.645 | ol | 243 | 0.00403 | MV
48-AL1/8-ST1A 110.0 | 8 | 0.5939 | 0.46 | 0.21 | ol | 48 | 0.00403 | HV
70-AL1/11-ST1A 110.0 | 8.4 | 0.4132 | 0.45 | 0.29 | ol | 70 | 0.00403 | HV
94-AL1/15-ST1A 110.0 | 8.65 | 0.306 | 0.44 | 0.35 | ol | 94 | 0.00403 | HV
122-AL1/20-ST1A 110.0 | 8.5 | 0.2376 | 0.43 | 0.41 | ol | 122 | 0.00403 | HV
149-AL1/24-ST1A 110.0 | 8.75 | 0.194 | 0.41 | 0.47 | ol | 149 | 0.00403 | HV
184-AL1/30-ST1A 110.0 | 8.8 | 0.1571 | 0.4 | 0.535 | ol | 184 | 0.00403 | HV
243-AL1/39-ST1A 110.0 | 9 | 0.1188 | 0.39 | 0.645 | ol | 243 | 0.00403 | HV
305-AL1/39-ST1A 110.0 | 9.2 | 0.0949 | 0.38 | 0.74 | ol | 305 | 0.00403 | HV
490-AL1/64-ST1A 110.0 | 9.75 | 0.059 | 0.37 | 0.96 | ol | 490 | 0.00403 | HV
679-AL1/86-ST1A 110.0 | 9.95 | 0.042 | 0.36 | 1.15 | ol | 679 | 0.00403 | HV
490-AL1/64-ST1A 220.0 | 10 | 0.059 | 0.285 | 0.96 | ol | 490 | 0.00403 | HV
679-AL1/86-ST1A 220.0 | 11.7 | 0.042 | 0.275 | 1.15 | ol | 679 | 0.00403 | HV
490-AL1/64-ST1A 380.0 | 11 | 0.059 | 0.253 | 0.96 | ol | 490 | 0.00403 | HV
679-AL1/86-ST1A 380.0 | 14.6 | 0.042 | 0.25 | 1.15 | ol | 679 | 0.00403 | HV

## trafo_std_types
| i0_percent | pfe_kw | vkr_percent | sn_mva | vn_lv_kv | vn_hv_kv | vk_percent | shift_degree | vector_group | tap_side | tap_neutral | tap_min | tap_max | tap_step_degree | tap_step_percent | tap_phase_shifter
160 MVA 380/110 kV | 0.06 | 60 | 0.25 | 160 | 110 | 380 | 12.2 | 0 | Yy0 | hv | 0 | -9 | 9 | 0 | 1.5 | FALSE
100 MVA 220/110 kV | 0.06 | 55 | 0.26 | 100 | 110 | 220 | 12 | 0 | Yy0 | hv | 0 | -9 | 9 | 0 | 1.5 | FALSE
63 MVA 110/20 kV | 0.04 | 22 | 0.32 | 63 | 20 | 110 | 18 | 150 | YNd5 | hv | 0 | -9 | 9 | 0 | 1.5 | FALSE
40 MVA 110/20 kV | 0.05 | 18 | 0.34 | 40 | 20 | 110 | 16.2 | 150 | YNd5 | hv | 0 | -9 | 9 | 0 | 1.5 | FALSE
25 MVA 110/20 kV | 0.07 | 14 | 0.41 | 25 | 20 | 110 | 12 | 150 | YNd5 | hv | 0 | -9 | 9 | 0 | 1.5 | FALSE
63 MVA 110/10 kV | 0.04 | 22 | 0.32 | 63 | 10 | 110 | 18 | 150 | YNd5 | hv | 0 | -9 | 9 | 0 | 1.5 | FALSE
40 MVA 110/10 kV | 0.05 | 18 | 0.34 | 40 | 10 | 110 | 16.2 | 150 | YNd5 | hv | 0 | -9 | 9 | 0 | 1.5 | FALSE
25 MVA 110/10 kV | 0.07 | 14 | 0.41 | 25 | 10 | 110 | 12 | 150 | YNd5 | hv | 0 | -9 | 9 | 0 | 1.5 | FALSE
0.25 MVA 20/0.4 kV | 0.32 | 0.8 | 1.44 | 0.25 | 0.4 | 20 | 6 | 150 | Yzn5 | hv | 0 | -2 | 2 | 0 | 2.5 | FALSE
0.4 MVA 20/0.4 kV | 0.3375 | 1.35 | 1.425 | 0.4 | 0.4 | 20 | 6 | 150 | Dyn5 | hv | 0 | -2 | 2 | 0 | 2.5 | FALSE
0.63 MVA 20/0.4 kV | 0.2619 | 1.65 | 1.206 | 0.63 | 0.4 | 20 | 6 | 150 | Dyn5 | hv | 0 | -2 | 2 | 0 | 2.5 | FALSE
0.25 MVA 10/0.4 kV | 0.24 | 0.6 | 1.2 | 0.25 | 0.4 | 10 | 4 | 150 | Dyn5 | hv | 0 | -2 | 2 | 0 | 2.5 | FALSE
0.4 MVA 10/0.4 kV | 0.2375 | 0.95 | 1.325 | 0.4 | 0.4 | 10 | 4 | 150 | Dyn5 | hv | 0 | -2 | 2 | 0 | 2.5 | FALSE
0.63 MVA 10/0.4 kV | 0.1873 | 1.18 | 1.0794 | 0.63 | 0.4 | 10 | 4 | 150 | Dyn5 | hv | 0 | -2 | 2 | 0 | 2.5 | FALSE

## trafo3w_std_types
| sn_hv_mva | sn_mv_mva | sn_lv_mva | vn_hv_kv | vn_mv_kv | vn_lv_kv | vk_hv_percent | vk_mv_percent | vk_lv_percent | vkr_hv_percent | vkr_mv_percent | vkr_lv_percent | pfe_kw | i0_percent | shift_mv_degree | shift_lv_degree | vector_group | tap_side | tap_neutral | tap_min | tap_max | tap_step_percent
63/25/38 MVA 110/20/10 kV | 63 | 25 | 38 | 110 | 20 | 10 | 10.4 | 10.4 | 10.4 | 0.28 | 0.32 | 0.35 | 35 | 0.89 | 0 | 0 | YN0yn0yn0 | hv | 0 | -10 | 10 | 1.2
63/25/38 MVA 110/10/10 kV | 63 | 25 | 38 | 110 | 10 | 10 | 10.4 | 10.4 | 10.4 | 0.28 | 0.32 | 0.35 | 35 | 0.89 | 0 | 0 | YN0yn0yn0 | hv | 0 | -10 | 10 | 1.2

## fuse_std_types
| fuse_type | i_rated_a | t_avg | t_min | t_total | x_avg | x_min | x_total
HV 100A | HV 100A | 100 | 0 | [10.0, 3.64, 0.854, 0.281, 0.1, 0.0531, 0.022, 0.01] | [10.0, 4.267, 1.21, 0.403, 0.1, 0.058, 0.022, 0.01] | 0 | [300.0, 350.0, 450.0, 550.0, 700.0, 850.0, 1200.0, 1752.0] | [600.0, 700.0, 900.0, 1150.0, 1665.0, 2000.0, 3000.0, 4313.0]
HV 10A | HV 10A | 10 | 0 | [10.0, 1675.0, 0.344, 0.156, 0.1, 0.0417, 0.0171, 0.01] | [10.0, 1.3, 0.3, 0.155, 0.1, 0.0555, 0.023, 0.01] | 0 | [30.0, 32.0, 35.0, 37.0, 39.0, 50.0, 70.0, 88.0] | [60.0, 70.0, 80.0, 87.0, 94.0, 110.0, 150.0, 216.0]
HV 125A | HV 125A | 125 | 0 | [10.0, 1.82, 0.344, 0.1, 0.0467, 0.0269, 0.01] | [10.0, 2.478, 0.426, 0.1, 0.0427, 0.0211, 0.01] | 0 | [375.0, 500.0, 700.0, 925.0, 1200.0, 1500.0, 2341.0] | [750.0, 1000.0, 1500.0, 2200.0, 3000.0, 4000.0, 5765.0]
HV 160A | HV 160A | 160 | 0 | [10.0, 4.15, 1.03, 0.198, 0.1, 0.051, 0.0172, 0.01] | [10.0, 2.3, 0.734, 0.274, 0.1, 0.046, 0.0177, 0.01] | 0 | [480.0, 550.0, 700.0, 1000.0, 1260.0, 1600.0, 2500.0, 3227.0] | [960.0, 1300.0, 1700.0, 2200.0, 2996.0, 4000.0, 6000.0, 7946.0]
HV 16A | HV 16A | 16 | 0 | [10.0, 0.352, 0.164, 0.1, 0.0649, 0.0342, 0.01] | [10.0, 2.34, 0.722, 0.181, 0.1, 0.055, 0.0296, 0.01] | 0 | [48.0, 60.0, 65.0, 71.0, 80.0, 100.0, 162.0] | [96.0, 110.0, 125.0, 150.0, 168.0, 200.0, 250.0, 398.0]
HV 200A | HV 200A | 200 | 0 | [10.0, 4.267, 1.21, 0.403, 0.1, 0.058, 0.022, 0.01] | [10.0, 3.73, 1.654, 0.328, 0.1, 0.0531, 0.019, 0.01] | 0 | [600.0, 700.0, 900.0, 1150.0, 1665.0, 2000.0, 3000.0, 4313.0] | [1200.0, 1500.0, 1800.0, 2700.0, 3960.0, 5000.0, 7500.0, 10620.0]
HV 20A | HV 20A | 20 | 0 | [10.0, 1.3, 0.3, 0.155, 0.1, 0.0555, 0.023, 0.01] | [10.0, 1.3, 0.161, 0.1, 0.0611, 0.0399, 0.0141, 0.01] | 0 | [60.0, 70.0, 80.0, 87.0, 94.0, 110.0, 150.0, 216.0] | [120.0, 150.0, 200.0, 223.0, 260.0, 300.0, 450.0, 532.0]
HV 25A | HV 25A | 25 | 0 | [10.0, 2.512, 0.833, 0.299, 0.1, 0.0372, 0.0223, 0.01] | [10.0, 3.125, 0.597, 0.198, 0.1, 0.0378, 0.022, 0.01] | 0 | [75.0, 82.0, 90.0, 100.0, 124.0, 170.0, 200.0, 289.0] | [150.0, 170.0, 210.0, 250.0, 294.0, 400.0, 500.0, 711.0]
HV 31.5A | HV 31.5A | 31.5 | 0 | [10.0, 2.34, 0.722, 0.181, 0.1, 0.055, 0.0296, 0.01] | [10.0, 2.84, 0.368, 0.164, 0.1, 0.0621, 0.0378, 0.0195, 0.01] | 0 | [95.0, 110.0, 125.0, 150.0, 165.0, 200.0, 250.0, 390.0] | [189.0, 220.0, 300.0, 350.0, 393.0, 450.0, 530.0, 700.0, 960.0]
HV 40A | HV 40A | 40 | 0 | [10.0, 1.3, 0.161, 0.1, 0.0611, 0.0399, 0.0141, 0.01] | [10.0, 2.05, 0.369, 0.198, 0.1, 0.051, 0.0298, 0.01] | 0 | [120.0, 150.0, 200.0, 223.0, 260.0, 300.0, 450.0, 532.0] | [240.0, 300.0, 400.0, 450.0, 530.0, 650.0, 800.0, 1311.0]
HV 50A | HV 50A | 50 | 0 | [10.0, 3.215, 0.597, 0.198, 0.1, 0.0378, 0.022, 0.01] | [10.0, 3.64, 0.854, 0.281, 0.1, 0.0531, 0.022, 0.01] | 0 | [150.0, 170.0, 210.0, 250.0, 294.0, 400.0, 500.0, 711.0] | [300.0, 350.0, 450.0, 550.0, 700.0, 850.0, 1200.0, 1752.0]
HV 6.3A | HV 6.3A | 6.3 | 0 | [10.0, 1.39, 0.344, 0.168, 0.1, 0.056, 0.0263, 0.01] | [10.0, 1.711, 0.516, 0.198, 0.1, 0.0634, 0.0303, 0.01] | 0 | [19.0, 19.5, 20.4, 20.8, 22.0, 25.0, 32.0, 48.0] | [38.0, 40.0, 43.0, 48.0, 53.0, 60.0, 75.0, 118.0]
HV 63A | HV 63A | 63 | 0 | [10.0, 2.84, 0.368, 0.164, 0.1, 0.0621, 0.0378, 0.0195, 0.01] | [10.0, 1.82, 0.344, 0.1, 0.0467, 0.0269, 0.01] | 0 | [189.0, 220.0, 300.0, 350.0, 393.0, 450.0, 530.0, 700.0, 961.0] | [378.0, 500.0, 700.0, 934.0, 1200.0, 1500.0, 2366.0]
HV 80A | HV 80A | 80 | 0 | [10.0, 2.05, 0.369, 0.198, 0.1, 0.051, 0.0298, 0.01] | [10.0, 4.15, 1.03, 0.198, 0.1, 0.051, 0.0172, 0.01] | 0 | [240.0, 300.0, 400.0, 450.0, 530.0, 650.0, 800.0, 1311.0] | [480.0, 550.0, 700.0, 1000.0, 1260.0, 1600.0, 2500.0, 3227.0]
Siemens NH-1-100 | Siemens NH-1-100 | 100 | [5400.0, 2000.0, 400.0, 20.0, 1.0, 0.2, 0.012, 0.004] | 0 | 0 | [150.0, 190.0, 250.0, 430.0, 900.0, 1250.0, 2700.0, 3600.0] | 0 | 0
Siemens NH-1-125 | Siemens NH-1-125 | 125 | [4800.0, 120.0, 7.0, 0.1, 0.004] | 0 | 0 | [180.0, 400.0, 740.0, 2000.0, 4250.0] | 0 | 0
Siemens NH-1-16 | Siemens NH-1-16 | 16 | [4000.0, 400.0, 2.0, 0.1, 0.04, 0.01] | 0 | 0 | [26.0, 35.0, 75.0, 150.0, 200.0, 300.0] | 0 | 0
Siemens NH-1-160 | Siemens NH-1-160 | 160 | [4800.0, 120.0, 7.0, 0.1, 0.004] | 0 | 0 | [210.0, 500.0, 900.0, 2300.0, 5000.0] | 0 | 0
Siemens NH-1-25 | Siemens NH-1-25 | 25 | [4000.0, 1000.0, 10.0, 0.2, 0.02, 0.01] | 0 | 0 | [40.0, 50.0, 100.0, 210.0, 400.0, 500.0] | 0 | 0
Siemens NH-1-50 | Siemens NH-1-50 | 50 | [4000.0, 40.0, 4.0, 1.0, 0.02, 0.01] | 0 | 0 | [86.0, 200.0, 300.0, 400.0, 1000.0, 1280.0] | 0 | 0
Siemens NH-1-63 | Siemens NH-1-63 | 63 | [4000.0, 100.0, 10.0, 2.0, 0.04, 0.01] | 0 | 0 | [100.0, 200.0, 300.0, 400.0, 1000.0, 1500.0] | 0 | 0
Siemens NH-1-80 | Siemens NH-1-80 | 80 | [4800.0, 120.0, 7.0, 0.1, 0.01] | 0 | 0 | [150.58, 250.0, 450.0, 1150.0, 2470.0] | 0 | 0
Siemens NH-2-1000 | Siemens NH-2-1000 | 1000 | [4800.0, 120.0, 7.0, 0.1, 0.004] | 0 | 0 | [1900.0, 3500.0, 8400.0, 24000.0, 52000.0] | 0 | 0
Siemens NH-2-200 | Siemens NH-2-200 | 200 | [4800.0, 120.0, 7.0, 0.1, 0.004] | 0 | 0 | [280.0, 650.0, 1200.0, 3000.0, 7000.0] | 0 | 0
Siemens NH-2-224 | Siemens NH-2-224 | 224 | [4800.0, 120.0, 7.0, 0.2, 0.04, 0.004] | 0 | 0 | [400.0, 750.0, 1453.0, 3025.0, 4315.0, 7600.0] | 0 | 0
Siemens NH-2-250 | Siemens NH-2-250 | 250 | [4800.0, 120.0, 7.0, 0.1, 0.004] | 0 | 0 | [450.0, 800.0, 1650.0, 4000.0, 8500.0] | 0 | 0
Siemens NH-2-315 | Siemens NH-2-315 | 315 | [4800.0, 120.0, 7.0, 0.1, 0.004] | 0 | 0 | [550.0, 920.0, 1900.0, 5000.0, 11000.0] | 0 | 0
Siemens NH-2-355 | Siemens NH-2-355 | 355 | [4800.0, 120.0, 6.0, 0.1, 0.004] | 0 | 0 | [650.0, 1116.27, 2350.0, 5840.0, 12790.0] | 0 | 0
Siemens NH-2-400 | Siemens NH-2-400 | 400 | [4800.0, 120.0, 7.0, 0.1, 0.004] | 0 | 0 | [720.0, 1350.0, 2800.0, 6500.0, 15000.0] | 0 | 0
Siemens NH-2-425 | Siemens NH-2-425 | 425 | [4800.0, 120.0, 7.0, 0.1, 0.004] | 0 | 0 | [850.0, 1500.0, 3050.0, 7500.0, 16500.0] | 0 | 0
Siemens NH-2-630 | Siemens NH-2-630 | 630 | [4800.0, 120.0, 7.0, 0.1, 0.004] | 0 | 0 | [1200.0, 2000.0, 4800.0, 12000.0, 26000.0] | 0 | 0

## dtypes
| element | column | dtype
0 | bus | name | object
1 | bus | vn_kv | float64
2 | bus | type | object
3 | bus | zone | object
4 | bus | in_service | bool
5 | load | name | object
6 | load | bus | uint32
7 | load | p_mw | float64
8 | load | q_mvar | float64
9 | load | const_z_percent | float64
10 | load | const_i_percent | float64
11 | load | sn_mva | float64
12 | load | scaling | float64
13 | load | in_service | bool
14 | load | type | object
15 | ext_grid | name | object
16 | ext_grid | bus | uint32
17 | ext_grid | vm_pu | float64
18 | ext_grid | va_degree | float64
19 | ext_grid | slack_weight | float64
20 | ext_grid | in_service | bool
21 | line | name | object
22 | line | std_type | object
23 | line | from_bus | uint32
24 | line | to_bus | uint32
25 | line | length_km | float64
26 | line | r_ohm_per_km | float64
27 | line | x_ohm_per_km | float64
28 | line | c_nf_per_km | float64
29 | line | g_us_per_km | float64
30 | line | max_i_ka | float64
31 | line | df | float64
32 | line | parallel | uint32
33 | line | type | object
34 | line | in_service | bool
35 | trafo | name | object
36 | trafo | std_type | object
37 | trafo | hv_bus | uint32
38 | trafo | lv_bus | uint32
39 | trafo | sn_mva | float64
40 | trafo | vn_hv_kv | float64
41 | trafo | vn_lv_kv | float64
42 | trafo | vk_percent | float64
43 | trafo | vkr_percent | float64
44 | trafo | pfe_kw | float64
45 | trafo | i0_percent | float64
46 | trafo | shift_degree | float64
47 | trafo | tap_side | object
48 | trafo | tap_neutral | int32
49 | trafo | tap_min | int32
50 | trafo | tap_max | int32
51 | trafo | tap_step_percent | float64
52 | trafo | tap_step_degree | float64
53 | trafo | tap_pos | int32
54 | trafo | tap_phase_shifter | bool
55 | trafo | parallel | uint32
56 | trafo | df | float64
57 | trafo | in_service | bool
58 | line_geodata | coords | object
59 | bus_geodata | x | float64
60 | bus_geodata | y | float64
61 | bus_geodata | coords | object

## parameters
| version | format_version | converged | OPF_converged | name | f_hz | sn_mva
0 | 2.14.6 | 2.14.0 | FALSE | FALSE |  | 50 | 1