## bus
| name | vn_kv | type | zone | in_service
0 | bus_LV_1021-2_0_3_node_0 | 0.4 | n |  | TRUE
1 | bus_LV_1021-2_0_3_node_1 | 0.4 | n |  | TRUE
2 | bus_LV_1021-2_0_3_node_3 | 0.4 | n |  | TRUE
3 | bus_LV_1021-2_0_3_node_6 | 0.4 | n |  | TRUE
4 | bus_LV_1021-2_0_3_node_7 | 0.4 | n |  | TRUE
5 | bus_LV_1021-2_0_3_node_5 | 0.4 | n |  | TRUE
6 | bus_LV_1021-2_0_3_node_67 | 0.4 | n |  | TRUE
7 | bus_LV_1021-2_0_3_node_65 | 0.4 | n |  | TRUE
8 | bus_LV_1021-2_0_3_node_8 | 0.4 | n |  | TRUE
9 | bus_LV_1021-2_0_3_node_68 | 0.4 | n |  | TRUE
10 | bus_LV_1021-2_0_3_node_22 | 0.4 | n |  | TRUE
11 | bus_LV_1021-2_0_3_node_60 | 0.4 | n |  | TRUE
12 | bus_LV_1021-2_0_3_node_20 | 0.4 | n |  | TRUE
13 | bus_LV_1021-2_0_3_node_66 | 0.4 | n |  | TRUE
14 | bus_LV_1021-2_0_3_node_49 | 0.4 | n |  | TRUE
15 | bus_LV_1021-2_0_3_node_9 | 0.4 | n |  | TRUE
16 | bus_LV_1021-2_0_3_node_31 | 0.4 | n |  | TRUE
17 | bus_LV_1021-2_0_3_node_12 | 0.4 | n |  | TRUE
18 | bus_LV_1021-2_0_3_node_24 | 0.4 | n |  | TRUE
19 | bus_LV_1021-2_0_3_node_10 | 0.4 | n |  | TRUE
20 | bus_LV_1021-2_0_3_node_25 | 0.4 | n |  | TRUE
21 | bus_LV_1021-2_0_3_node_26 | 0.4 | n |  | TRUE
22 | bus_LV_1021-2_0_3_node_13 | 0.4 | n |  | TRUE
23 | bus_LV_1021-2_0_3_node_11 | 0.4 | n |  | TRUE
24 | bus_LV_1021-2_0_3_node_62 | 0.4 | n |  | TRUE
25 | bus_LV_1021-2_0_3_node_14 | 0.4 | n |  | TRUE
26 | bus_LV_1021-2_0_3_node_48 | 0.4 | n |  | TRUE
27 | bus_LV_1021-2_0_3_node_47 | 0.4 | n |  | TRUE
28 | bus_LV_1021-2_0_3_node_45 | 0.4 | n |  | TRUE
29 | bus_LV_1021-2_0_3_node_37 | 0.4 | n |  | TRUE
30 | bus_LV_1021-2_0_3_node_17 | 0.4 | n |  | TRUE
31 | bus_LV_1021-2_0_3_node_30 | 0.4 | n |  | TRUE
32 | bus_LV_1021-2_0_3_node_53 | 0.4 | n |  | TRUE
33 | bus_LV_1021-2_0_3_node_27 | 0.4 | n |  | TRUE
34 | bus_LV_1021-2_0_3_node_28 | 0.4 | n |  | TRUE
35 | bus_LV_1021-2_0_3_node_56 | 0.4 | n |  | TRUE
36 | bus_LV_1021-2_0_3_node_63 | 0.4 | n |  | TRUE
37 | bus_LV_1021-2_0_3_node_32 | 0.4 | n |  | TRUE
38 | bus_LV_1021-2_0_3_node_64 | 0.4 | n |  | TRUE
39 | bus_LV_1021-2_0_3_node_50 | 0.4 | n |  | TRUE
40 | bus_LV_1021-2_0_3_node_36 | 0.4 | n |  | TRUE
41 | bus_LV_1021-2_0_3_node_15 | 0.4 | n |  | TRUE
42 | bus_LV_1021-2_0_3_node_16 | 0.4 | n |  | TRUE
43 | bus_LV_1021-2_0_3_node_18 | 0.4 | n |  | TRUE
44 | bus_LV_1021-2_0_3_node_57 | 0.4 | n |  | TRUE
45 | bus_LV_1021-2_0_3_node_59 | 0.4 | n |  | TRUE
46 | bus_LV_1021-2_0_3_node_61 | 0.4 | n |  | TRUE
47 | bus_LV_1021-2_0_3_node_58 | 0.4 | n |  | TRUE
48 | bus_LV_1021-2_0_3_node_19 | 0.4 | n |  | TRUE
49 | bus_LV_1021-2_0_3_node_21 | 0.4 | n |  | TRUE
50 | bus_LV_1021-2_0_3_node_23 | 0.4 | n |  | TRUE
51 | bus_LV_1021-2_0_3_node_44 | 0.4 | n |  | TRUE
52 | bus_LV_1021-2_0_3_node_42 | 0.4 | n |  | TRUE
53 | bus_LV_1021-2_0_3_node_46 | 0.4 | n |  | TRUE
54 | bus_LV_1021-2_0_3_node_43 | 0.4 | n |  | TRUE
55 | bus_LV_1021-2_0_3_node_33 | 0.4 | n |  | TRUE
56 | bus_LV_1021-2_0_3_node_55 | 0.4 | n |  | TRUE
57 | bus_LV_1021-2_0_3_node_41 | 0.4 | n |  | TRUE
58 | bus_LV_1021-2_0_3_node_54 | 0.4 | n |  | TRUE
59 | bus_LV_1021-2_0_3_node_34 | 0.4 | n |  | TRUE
60 | bus_LV_1021-2_0_3_node_35 | 0.4 | n |  | TRUE
61 | bus_LV_1021-2_0_3_node_38 | 0.4 | n |  | TRUE
62 | bus_LV_1021-2_0_3_node_39 | 0.4 | n |  | TRUE
63 | bus_LV_1021-2_0_3_node_52 | 0.4 | n |  | TRUE
64 | bus_LV_1021-2_0_3_node_40 | 0.4 | n |  | TRUE
65 | bus_LV_1021-2_0_3_node_51 | 0.4 | n |  | TRUE
66 | bus_MV_470_1_node_8 | 20 | n |  | TRUE

## load
| name | bus | p_mw | q_mvar | const_z_percent | const_i_percent | sn_mva | scaling | in_service | type
0 | LV_1021-2_0_3_load_0 | 0 | 0.0011676 | 0.00029262 | 0 | 0 |  | 1 | TRUE | wye
1 | LV_1021-2_0_3_load_1 | 1 | 0.00084409 | 0.00021155 | 0 | 0 |  | 1 | TRUE | wye
2 | LV_1021-2_0_3_load_67 | 6 | 0.0010932 | 0.00027399 | 0 | 0 |  | 1 | TRUE | wye
3 | LV_1021-2_0_3_load_65 | 7 | 0.0025004 | 0.00062666 | 0 | 0 |  | 1 | TRUE | wye
4 | LV_1021-2_0_3_load_8 | 8 | 0.00036237 | 9.0818e-05 | 0 | 0 |  | 1 | TRUE | wye
5 | LV_1021-2_0_3_load_68 | 9 | 0.0010511 | 0.00026343 | 0 | 0 |  | 1 | TRUE | wye
6 | LV_1021-2_0_3_load_60 | 11 | 0.00052441 | 0.00013143 | 0 | 0 |  | 1 | TRUE | wye
7 | LV_1021-2_0_3_load_20 | 12 | 0.0022131 | 0.00055465 | 0 | 0 |  | 1 | TRUE | wye
8 | LV_1021-2_0_3_load_66 | 13 | 0.0015735 | 0.00039436 | 0 | 0 |  | 1 | TRUE | wye
9 | LV_1021-2_0_3_load_49 | 14 | 0.00098785 | 0.00024758 | 0 | 0 |  | 1 | TRUE | wye
10 | LV_1021-2_0_3_load_31 | 16 | 0.00047541 | 0.00011915 | 0 | 0 |  | 1 | TRUE | wye
11 | LV_1021-2_0_3_load_24 | 18 | 0.00090629 | 0.00022714 | 0 | 0 |  | 1 | TRUE | wye
12 | LV_1021-2_0_3_load_25 | 20 | 0.004952 | 0.0012411 | 0 | 0 |  | 1 | TRUE | wye
13 | LV_1021-2_0_3_load_26 | 21 | 0.0076605 | 0.0019199 | 0 | 0 |  | 1 | TRUE | wye
14 | LV_1021-2_0_3_load_62 | 24 | 0.0043468 | 0.0010894 | 0 | 0 |  | 1 | TRUE | wye
15 | LV_1021-2_0_3_load_48 | 26 | 0.00067696 | 0.00016966 | 0 | 0 |  | 1 | TRUE | wye
16 | LV_1021-2_0_3_load_47 | 27 | 0.0021289 | 0.00053356 | 0 | 0 |  | 1 | TRUE | wye
17 | LV_1021-2_0_3_load_45 | 28 | 0.00035381 | 8.8674e-05 | 0 | 0 |  | 1 | TRUE | wye
18 | LV_1021-2_0_3_load_37 | 29 | 0.006881 | 0.0017246 | 0 | 0 |  | 1 | TRUE | wye
19 | LV_1021-2_0_3_load_17 | 30 | 0.0038307 | 0.00096007 | 0 | 0 |  | 1 | TRUE | wye
20 | LV_1021-2_0_3_load_53 | 32 | 0.0020841 | 0.00052234 | 0 | 0 |  | 1 | TRUE | wye
21 | LV_1021-2_0_3_load_56 | 35 | 0.012988 | 0.003255 | 0 | 0 |  | 1 | TRUE | wye
22 | LV_1021-2_0_3_load_63 | 36 | 0.00071762 | 0.00017985 | 0 | 0 |  | 1 | TRUE | wye
23 | LV_1021-2_0_3_load_32 | 37 | 0.0020812 | 0.0005216 | 0 | 0 |  | 1 | TRUE | wye
24 | LV_1021-2_0_3_load_64 | 38 | 0.0032376 | 0.00081141 | 0 | 0 |  | 1 | TRUE | wye
25 | LV_1021-2_0_3_load_50 | 39 | 0.00090783 | 0.00022752 | 0 | 0 |  | 1 | TRUE | wye
26 | LV_1021-2_0_3_load_36 | 40 | 0.0049698 | 0.0012455 | 0 | 0 |  | 1 | TRUE | wye
27 | LV_1021-2_0_3_load_15 | 41 | 0.012209 | 0.0030599 | 0 | 0 |  | 1 | TRUE | wye
28 | LV_1021-2_0_3_load_16 | 42 | 0.00054414 | 0.00013637 | 0 | 0 |  | 1 | TRUE | wye
29 | LV_1021-2_0_3_load_57 | 44 | 0.007799 | 0.0019546 | 0 | 0 |  | 1 | TRUE | wye
30 | LV_1021-2_0_3_load_61 | 46 | 0.0006592 | 0.00016521 | 0 | 0 |  | 1 | TRUE | wye
31 | LV_1021-2_0_3_load_58 | 47 | 0.0019164 | 0.00048029 | 0 | 0 |  | 1 | TRUE | wye
32 | LV_1021-2_0_3_load_19 | 48 | 0.0010292 | 0.00025794 | 0 | 0 |  | 1 | TRUE | wye
33 | LV_1021-2_0_3_load_21 | 49 | 0.0001812 | 4.5413e-05 | 0 | 0 |  | 1 | TRUE | wye
34 | LV_1021-2_0_3_load_42 | 52 | 0.0025655 | 0.00064298 | 0 | 0 |  | 1 | TRUE | wye
35 | LV_1021-2_0_3_load_33 | 55 | 0.0022917 | 0.00057435 | 0 | 0 |  | 1 | TRUE | wye
36 | LV_1021-2_0_3_load_55 | 56 | 0.0027137 | 0.00068011 | 0 | 0 |  | 1 | TRUE | wye
37 | LV_1021-2_0_3_load_41 | 57 | 0.0010433 | 0.00026146 | 0 | 0 |  | 1 | TRUE | wye
38 | LV_1021-2_0_3_load_54 | 58 | 0.0037791 | 0.00094714 | 0 | 0 |  | 1 | TRUE | wye
39 | LV_1021-2_0_3_load_34 | 59 | 0.00076423 | 0.00019154 | 0 | 0 |  | 1 | TRUE | wye
40 | LV_1021-2_0_3_load_35 | 60 | 0.00076622 | 0.00019203 | 0 | 0 |  | 1 | TRUE | wye
41 | LV_1021-2_0_3_load_38 | 61 | 0.00049315 | 0.0001236 | 0 | 0 |  | 1 | TRUE | wye
42 | LV_1021-2_0_3_load_39 | 62 | 0.0039416 | 0.00098786 | 0 | 0 |  | 1 | TRUE | wye
43 | LV_1021-2_0_3_load_52 | 63 | 0.00043996 | 0.00011026 | 0 | 0 |  | 1 | TRUE | wye
44 | LV_1021-2_0_3_load_40 | 64 | 0.0033024 | 0.00082765 | 0 | 0 |  | 1 | TRUE | wye
45 | LV_1021-2_0_3_load_51 | 65 | 0.0010312 | 0.00025844 | 0 | 0 |  | 1 | TRUE | wye

## ext_grid
| name | bus | vm_pu | va_degree | slack_weight | in_service
0 |  | 62 | 1 | 0 | 1 | TRUE

## line
| name | std_type | from_bus | to_bus | length_km | r_ohm_per_km | x_ohm_per_km | c_nf_per_km | g_us_per_km | max_i_ka | df | parallel | type | in_service
0 | LV_1021-2_0_3_line_0 | NAYY 4x150 SE | 0 | 1 | 0.034352 | 0.208 | 0.08 | 261 | 0 | 0.27 | 1 | 1 | cs | TRUE
1 | LV_1021-2_0_3_line_1 | NAYY 4x150 SE | 1 | 2 | 0.071747 | 0.208 | 0.08 | 261 | 0 | 0.27 | 1 | 1 | cs | TRUE
2 | LV_1021-2_0_3_line_2 | NAYY 4x150 SE | 2 | 3 | 0.012059 | 0.208 | 0.08 | 261 | 0 | 0.27 | 1 | 1 | cs | TRUE
3 | LV_1021-2_0_3_line_3 | NAYY 4x150 SE | 2 | 4 | 0.03853 | 0.208 | 0.08 | 261 | 0 | 0.27 | 1 | 1 | cs | TRUE
4 | LV_1021-2_0_3_line_4 | NAYY 4x150 SE | 3 | 8 | 0.085541 | 0.208 | 0.08 | 261 | 0 | 0.27 | 1 | 1 | cs | TRUE
5 | LV_1021-2_0_3_line_5 | NAYY 4x150 SE | 3 | 5 | 0.1508 | 0.208 | 0.08 | 261 | 0 | 0.27 | 1 | 1 | cs | TRUE
6 | LV_1021-2_0_3_line_6 | NAYY 4x150 SE | 4 | 9 | 0.08542 | 0.208 | 0.08 | 261 | 0 | 0.27 | 1 | 1 | cs | TRUE
7 | LV_1021-2_0_3_line_7 | NAYY 4x150 SE | 5 | 6 | 0.015929 | 0.208 | 0.08 | 261 | 0 | 0.27 | 1 | 1 | cs | TRUE
8 | LV_1021-2_0_3_line_8 | NAYY 4x150 SE | 5 | 7 | 0.061614 | 0.208 | 0.08 | 261 | 0 | 0.27 | 1 | 1 | cs | TRUE
9 | LV_1021-2_0_3_line_9 | NAYY 4x150 SE | 6 | 14 | 0.049932 | 0.208 | 0.08 | 261 | 0 | 0.27 | 1 | 1 | cs | TRUE
10 | LV_1021-2_0_3_line_10 | NAYY 4x150 SE | 7 | 13 | 0.011777 | 0.208 | 0.08 | 261 | 0 | 0.27 | 1 | 1 | cs | TRUE
11 | LV_1021-2_0_3_line_11 | NAYY 4x150 SE | 10 | 11 | 0.014927 | 0.208 | 0.08 | 261 | 0 | 0.27 | 1 | 1 | cs | TRUE
12 | LV_1021-2_0_3_line_12 | NAYY 4x150 SE | 10 | 12 | 0.062871 | 0.208 | 0.08 | 261 | 0 | 0.27 | 1 | 1 | cs | TRUE
13 | LV_1021-2_0_3_line_13 | NAYY 4x150 SE | 11 | 45 | 0.04908 | 0.208 | 0.08 | 261 | 0 | 0.27 | 1 | 1 | cs | TRUE
14 | LV_1021-2_0_3_line_14 | NAYY 4x150 SE | 12 | 48 | 0.035974 | 0.208 | 0.08 | 261 | 0 | 0.27 | 1 | 1 | cs | TRUE
15 | LV_1021-2_0_3_line_15 | NAYY 4x150 SE | 14 | 17 | 0.096368 | 0.208 | 0.08 | 261 | 0 | 0.27 | 1 | 1 | cs | TRUE
16 | LV_1021-2_0_3_line_16 | NAYY 4x150 SE | 15 | 16 | 0.0076677 | 0.208 | 0.08 | 261 | 0 | 0.27 | 1 | 1 | cs | TRUE
17 | LV_1021-2_0_3_line_17 | NAYY 4x150 SE | 15 | 17 | 0.035711 | 0.208 | 0.08 | 261 | 0 | 0.27 | 1 | 1 | cs | TRUE
18 | LV_1021-2_0_3_line_18 | NAYY 4x150 SE | 15 | 18 | 0.034127 | 0.208 | 0.08 | 261 | 0 | 0.27 | 1 | 1 | cs | TRUE
19 | LV_1021-2_0_3_line_19 | NAYY 4x150 SE | 17 | 26 | 0.016197 | 0.208 | 0.08 | 261 | 0 | 0.27 | 1 | 1 | cs | TRUE
20 | LV_1021-2_0_3_line_20 | NAYY 4x150 SE | 17 | 27 | 0.045027 | 0.208 | 0.08 | 261 | 0 | 0.27 | 1 | 1 | cs | TRUE
21 | LV_1021-2_0_3_line_21 | NAYY 4x150 SE | 19 | 20 | 0.012376 | 0.208 | 0.08 | 261 | 0 | 0.27 | 1 | 1 | cs | TRUE
22 | LV_1021-2_0_3_line_22 | NAYY 4x150 SE | 19 | 21 | 0.042348 | 0.208 | 0.08 | 261 | 0 | 0.27 | 1 | 2 | cs | TRUE
23 | LV_1021-2_0_3_line_23 | NAYY 4x150 SE | 19 | 22 | 0.030634 | 0.208 | 0.08 | 261 | 0 | 0.27 | 1 | 2 | cs | TRUE
24 | LV_1021-2_0_3_line_24 | NAYY 4x150 SE | 20 | 37 | 0.0075392 | 0.208 | 0.08 | 261 | 0 | 0.27 | 1 | 1 | cs | TRUE
25 | LV_1021-2_0_3_line_25 | NAYY 4x150 SE | 21 | 23 | 0.027529 | 0.208 | 0.08 | 261 | 0 | 0.27 | 1 | 1 | cs | TRUE
26 | LV_1021-2_0_3_line_26 | NAYY 4x150 SE | 22 | 28 | 0.023736 | 0.208 | 0.08 | 261 | 0 | 0.27 | 1 | 1 | cs | TRUE
27 | LV_1021-2_0_3_line_27 | NAYY 4x150 SE | 22 | 29 | 0.016275 | 0.208 | 0.08 | 261 | 0 | 0.27 | 1 | 2 | cs | TRUE
28 | LV_1021-2_0_3_line_28 | NAYY 4x150 SE | 23 | 24 | 0.015068 | 0.208 | 0.08 | 261 | 0 | 0.27 | 1 | 1 | cs | TRUE
29 | LV_1021-2_0_3_line_29 | NAYY 4x150 SE | 23 | 25 | 0.038015 | 0.208 | 0.08 | 261 | 0 | 0.27 | 1 | 1 | cs | TRUE
30 | LV_1021-2_0_3_line_30 | NAYY 4x150 SE | 24 | 38 | 0.024307 | 0.208 | 0.08 | 261 | 0 | 0.27 | 1 | 1 | cs | TRUE
31 | LV_1021-2_0_3_line_31 | NAYY 4x150 SE | 25 | 30 | 0.017977 | 0.208 | 0.08 | 261 | 0 | 0.27 | 1 | 1 | cs | TRUE
32 | LV_1021-2_0_3_line_32 | NAYY 4x150 SE | 25 | 31 | 0.11337 | 0.208 | 0.08 | 261 | 0 | 0.27 | 1 | 1 | cs | TRUE
33 | LV_1021-2_0_3_line_33 | NAYY 4x150 SE | 26 | 39 | 0.053289 | 0.208 | 0.08 | 261 | 0 | 0.27 | 1 | 1 | cs | TRUE
34 | LV_1021-2_0_3_line_34 | NAYY 4x150 SE | 27 | 28 | 0.0048611 | 0.208 | 0.08 | 261 | 0 | 0.27 | 1 | 1 | cs | TRUE
35 | LV_1021-2_0_3_line_35 | NAYY 4x150 SE | 29 | 40 | 0.022181 | 0.208 | 0.08 | 261 | 0 | 0.27 | 1 | 2 | cs | TRUE
36 | LV_1021-2_0_3_line_36 | NAYY 4x150 SE | 30 | 41 | 0.014138 | 0.208 | 0.08 | 261 | 0 | 0.27 | 1 | 1 | cs | TRUE
37 | LV_1021-2_0_3_line_37 | NAYY 4x150 SE | 31 | 32 | 0.093496 | 0.208 | 0.08 | 261 | 0 | 0.27 | 1 | 1 | cs | TRUE
38 | LV_1021-2_0_3_line_38 | NAYY 4x150 SE | 32 | 58 | 0.011535 | 0.208 | 0.08 | 261 | 0 | 0.27 | 1 | 1 | cs | TRUE
39 | LV_1021-2_0_3_line_39 | NAYY 4x150 SE | 33 | 34 | 0.022096 | 0.208 | 0.08 | 261 | 0 | 0.27 | 1 | 1 | cs | TRUE
40 | LV_1021-2_0_3_line_40 | NAYY 4x150 SE | 33 | 35 | 0.056086 | 0.208 | 0.08 | 261 | 0 | 0.27 | 1 | 1 | cs | TRUE
41 | LV_1021-2_0_3_line_41 | NAYY 4x150 SE | 34 | 36 | 0.0036986 | 0.208 | 0.08 | 261 | 0 | 0.27 | 1 | 1 | cs | TRUE
42 | LV_1021-2_0_3_line_42 | NAYY 4x150 SE | 35 | 56 | 0.012148 | 0.208 | 0.08 | 261 | 0 | 0.27 | 1 | 1 | cs | TRUE
43 | LV_1021-2_0_3_line_43 | NAYY 4x150 SE | 36 | 53 | 0.060589 | 0.208 | 0.08 | 261 | 0 | 0.27 | 1 | 1 | cs | TRUE
44 | LV_1021-2_0_3_line_44 | NAYY 4x150 SE | 37 | 55 | 0.010017 | 0.208 | 0.08 | 261 | 0 | 0.27 | 1 | 1 | cs | TRUE
45 | LV_1021-2_0_3_line_45 | NAYY 4x150 SE | 39 | 65 | 0.022122 | 0.208 | 0.08 | 261 | 0 | 0.27 | 1 | 1 | cs | TRUE
46 | LV_1021-2_0_3_line_46 | NAYY 4x150 SE | 40 | 61 | 0.017153 | 0.208 | 0.08 | 261 | 0 | 0.27 | 1 | 2 | cs | TRUE
47 | LV_1021-2_0_3_line_47 | NAYY 4x150 SE | 41 | 42 | 0.02354 | 0.208 | 0.08 | 261 | 0 | 0.27 | 1 | 1 | cs | TRUE
48 | LV_1021-2_0_3_line_48 | NAYY 4x150 SE | 42 | 43 | 0.031688 | 0.208 | 0.08 | 261 | 0 | 0.27 | 1 | 1 | cs | TRUE
49 | LV_1021-2_0_3_line_49 | NAYY 4x150 SE | 43 | 44 | 0.03998 | 0.208 | 0.08 | 261 | 0 | 0.27 | 1 | 1 | cs | TRUE
50 | LV_1021-2_0_3_line_50 | NAYY 4x150 SE | 44 | 47 | 0.043752 | 0.208 | 0.08 | 261 | 0 | 0.27 | 1 | 1 | cs | TRUE
51 | LV_1021-2_0_3_line_51 | NAYY 4x150 SE | 45 | 46 | 0.01439 | 0.208 | 0.08 | 261 | 0 | 0.27 | 1 | 1 | cs | TRUE
52 | LV_1021-2_0_3_line_52 | NAYY 4x150 SE | 47 | 53 | 0.0095562 | 0.208 | 0.08 | 261 | 0 | 0.27 | 1 | 1 | cs | TRUE
53 | LV_1021-2_0_3_line_53 | NAYY 4x150 SE | 48 | 49 | 0.034757 | 0.208 | 0.08 | 261 | 0 | 0.27 | 1 | 1 | cs | TRUE
54 | LV_1021-2_0_3_line_54 | NAYY 4x150 SE | 49 | 50 | 0.019298 | 0.208 | 0.08 | 261 | 0 | 0.27 | 1 | 1 | cs | TRUE
55 | LV_1021-2_0_3_line_55 | NAYY 4x150 SE | 50 | 51 | 0.004423 | 0.208 | 0.08 | 261 | 0 | 0.27 | 1 | 1 | cs | TRUE
56 | LV_1021-2_0_3_line_56 | NAYY 4x150 SE | 51 | 52 | 0.015591 | 0.208 | 0.08 | 261 | 0 | 0.27 | 1 | 1 | cs | TRUE
57 | LV_1021-2_0_3_line_57 | NAYY 4x150 SE | 52 | 64 | 0.01966 | 0.208 | 0.08 | 261 | 0 | 0.27 | 1 | 1 | cs | TRUE
58 | LV_1021-2_0_3_line_58 | NAYY 4x150 SE | 53 | 54 | 0.0042 | 0.208 | 0.08 | 261 | 0 | 0.27 | 1 | 1 | cs | TRUE
59 | LV_1021-2_0_3_line_59 | NAYY 4x150 SE | 54 | 57 | 0.012383 | 0.208 | 0.08 | 261 | 0 | 0.27 | 1 | 1 | cs | TRUE
60 | LV_1021-2_0_3_line_60 | NAYY 4x150 SE | 55 | 59 | 0.0061484 | 0.208 | 0.08 | 261 | 0 | 0.27 | 1 | 1 | cs | TRUE
61 | LV_1021-2_0_3_line_61 | NAYY 4x150 SE | 57 | 64 | 0.056549 | 0.208 | 0.08 | 261 | 0 | 0.27 | 1 | 1 | cs | TRUE
62 | LV_1021-2_0_3_line_62 | NAYY 4x150 SE | 59 | 60 | 0.012769 | 0.208 | 0.08 | 261 | 0 | 0.27 | 1 | 1 | cs | TRUE
63 | LV_1021-2_0_3_line_63 | NAYY 4x150 SE | 61 | 62 | 0.021368 | 0.208 | 0.08 | 261 | 0 | 0.27 | 1 | 2 | cs | TRUE
64 | LV_1021-2_0_3_line_64 | NAYY 4x150 SE | 62 | 63 | 0.0013481 | 0.208 | 0.08 | 261 | 0 | 0.27 | 1 | 1 | cs | TRUE

## trafo
| name | std_type | hv_bus | lv_bus | sn_mva | vn_hv_kv | vn_lv_kv | vk_percent | vkr_percent | pfe_kw | i0_percent | shift_degree | tap_side | tap_neutral | tap_min | tap_max | tap_step_percent | tap_step_degree | tap_pos | tap_phase_shifter | parallel | df | in_service
0 | LV_1021-2_0_3_trafo_39 | 0.25 MVA 20/0.4 kV | 66 | 62 | 0.25 | 20 | 0.4 | 6 | 1.44 | 0.8 | 0.32 | 150 | hv | 0 | -2 | 2 | 2.5 | 0 | 0 | FALSE | 1 | 1 | TRUE

## line_geodata
| x0 | y0 | x1 | y1 | x2 | y2 | x3 | y3 | x4 | y4 | x5 | y5 | x6 | y6 | x7 | y7
0 | 2660598.3704 | 1235146.5746 | 2660593.038 | 1235140.0771 | 2660584.2106 | 1235125.4775 | 2660580.3385 | 1235117.4799
1 | 2660546.5902 | 1235054.6253 | 2660549.5049 | 1235056.7787 | 2660557.7405 | 1235070.8051 | 2660580.3385 | 1235117.4799
2 | 2660544.6549 | 1235044.7547 | 2660542.759 | 1235051.8067 | 2660546.5902 | 1235054.6253
3 | 2660533.6328 | 1235084.324 | 2660542.759 | 1235051.8067 | 2660546.5902 | 1235054.6253
4 | 2660544.6549 | 1235044.7547 | 2660539.4733 | 1235043.7234 | 2660534.7637 | 1235043.164 | 2660528.0754 | 1235042.1841 | 2660515.0386 | 1235041.0396 | 2660507.9483 | 1235039.3996 | 2660492.212 | 1235035.0366 | 2660461.1907 | 1235026.9374
5 | 2660544.6549 | 1235044.7547 | 2660547.2511 | 1235035.0859 | 2660583.184 | 1234903.2986 | 2660587.2062 | 1234904.4737
6 | 2660451.0402 | 1235061.6242 | 2660533.6328 | 1235084.324
7 | 2660587.2062 | 1234904.4737 | 2660591.3806 | 1234889.1018
8 | 2660587.2062 | 1234904.4737 | 2660601.1598 | 1234908.5186 | 2660612.4812 | 1234910.9022 | 2660616.4421 | 1234909.186 | 2660618.999 | 1234905.6097 | 2660623.645 | 1234895.3503 | 2660627.1406 | 1234890.2826 | 2660636.3938 | 1234891.8495
9 | 2660604.4663 | 1234840.9149 | 2660591.3806 | 1234889.1018
10 | 2660636.3938 | 1234891.8495 | 2660640.1366 | 1234892.4833 | 2660646.8575 | 1234896.7868
11 | 2660812.7788 | 1234756.0905 | 2660801.6222 | 1234752.3739 | 2660798.769 | 1234750.9977
12 | 2660812.7788 | 1234756.0905 | 2660816.756 | 1234744.6681 | 2660827.4352 | 1234704.8178 | 2660829.9209 | 1234695.6285
13 | 2660774.1962 | 1234711.2553 | 2660773.8645 | 1234714.0871 | 2660774.745 | 1234721.2453 | 2660776.8652 | 1234727.0819 | 2660787.2367 | 1234740.9526 | 2660795.1222 | 1234749.2387 | 2660798.769 | 1234750.9977
14 | 2660829.9209 | 1234695.6285 | 2660839.3143 | 1234660.9028
15 | 2660629.7213 | 1234747.9153 | 2660604.4663 | 1234840.9149
16 | 2660614.1757 | 1234771.5279 | 2660606.7874 | 1234769.4772
17 | 2660614.1757 | 1234771.5279 | 2660618.5374 | 1234772.8176 | 2660625.5689 | 1234746.8723 | 2660629.7213 | 1234747.9153
18 | 2660614.1757 | 1234771.5279 | 2660620.1777 | 1234749.2967 | 2660623.0299 | 1234738.5694
19 | 2660629.7213 | 1234747.9153 | 2660640.1412 | 1234751.1459 | 2660645.2049 | 1234752.6674
20 | 2660629.7213 | 1234747.9153 | 2660641.6263 | 1234704.4906
21 | 2660634.8532 | 1234694.5103 | 2660623.1177 | 1234690.5799
22 | 2660634.8532 | 1234694.5103 | 2660636.2053 | 1234689.5876 | 2660639.3425 | 1234678.112 | 2660644.1735 | 1234660.1384 | 2660645.9896 | 1234653.653
23 | 2660634.8532 | 1234694.5103 | 2660639.3113 | 1234696.0012 | 2660644.6981 | 1234675.476 | 2660649.1871 | 1234676.9116
24 | 2660623.1177 | 1234690.5799 | 2660620.4378 | 1234689.6824 | 2660615.7687 | 1234690.3241
25 | 2660653.457 | 1234627.1558 | 2660648.8554 | 1234643.4196 | 2660645.9896 | 1234653.653
26 | 2660649.1871 | 1234676.9116 | 2660642.9115 | 1234699.8025
27 | 2660649.1871 | 1234676.9116 | 2660662.9935 | 1234681.3332 | 2660664.6881 | 1234681.8718
28 | 2660653.457 | 1234627.1558 | 2660643.2033 | 1234624.6718 | 2660638.9171 | 1234623.2433
29 | 2660653.457 | 1234627.1558 | 2660657.791 | 1234628.2007 | 2660665.4323 | 1234600.3938 | 2660669.8665 | 1234602.0068
30 | 2660624.286 | 1234638.9438 | 2660630.5872 | 1234625.2435 | 2660632.9691 | 1234623.2554 | 2660636.8366 | 1234622.5499 | 2660638.9171 | 1234623.2433
31 | 2660669.8665 | 1234602.0068 | 2660674.1715 | 1234603.674 | 2660687.477 | 1234604.8862
32 | 2660586.9605 | 1234595.3235 | 2660596.7318 | 1234566.4486 | 2660616.8121 | 1234582.8641 | 2660620.7066 | 1234584.7161 | 2660661.7071 | 1234596.7978 | 2660665.4323 | 1234600.3938 | 2660669.8665 | 1234602.0068
33 | 2660645.2049 | 1234752.6674 | 2660656.1913 | 1234755.9684 | 2660667.3852 | 1234759.0069 | 2660676.5212 | 1234760.4788 | 2660682.9071 | 1234760.7108 | 2660688.623 | 1234758.3677 | 2660690.9235 | 1234753.2211 | 2660691.6399 | 1234750.5565
34 | 2660641.6263 | 1234704.4906 | 2660642.9115 | 1234699.8025
35 | 2660684.9436 | 1234679.1558 | 2660684.9436 | 1234679.1558 | 2660678.8567 | 1234683.73 | 2660672.281 | 1234684.2855 | 2660664.6881 | 1234681.8718
36 | 2660687.477 | 1234604.8862 | 2660692.1772 | 1234605.3144 | 2660701.3495 | 1234603.1759
37 | 2660586.9605 | 1234595.3235 | 2660556.7822 | 1234683.8147
38 | 2660553.0589 | 1234694.7323 | 2660556.7822 | 1234683.8147
39 | 2660780.6416 | 1234478.546 | 2660783.3918 | 1234476.8175 | 2660784.2756 | 1234476.2595 | 2660773.91 | 1234461.7551
40 | 2660773.91 | 1234461.7551 | 2660778.6849 | 1234459.6803 | 2660790.6026 | 1234457.8676 | 2660800.7081 | 1234458.5714 | 2660808.8459 | 1234462.2126 | 2660818.7637 | 1234467.2062 | 2660825.421 | 1234470.5321 | 2660826.6493 | 1234470.4095
41 | 2660780.6416 | 1234478.546 | 2660778.333 | 1234480.0123 | 2660777.5179 | 1234480.5265
42 | 2660838.1843 | 1234466.9752 | 2660830.7781 | 1234469.9977 | 2660826.6493 | 1234470.4095
43 | 2660801.6886 | 1234535.8433 | 2660799.7347 | 1234530.0195 | 2660794.6944 | 1234514.4022 | 2660784.5582 | 1234492.284 | 2660779.3579 | 1234483.425 | 2660777.5179 | 1234480.5265
44 | 2660611.2069 | 1234699.0567 | 2660612.4384 | 1234694.7597 | 2660615.7687 | 1234690.3241 | 2660615.7687 | 1234690.3241
45 | 2660697.3832 | 1234729.1935 | 2660691.6399 | 1234750.5565
46 | 2660684.9436 | 1234679.1558 | 2660689.7022 | 1234662.6764
47 | 2660701.3495 | 1234603.1759 | 2660711.5476 | 1234600.7981 | 2660721.2867 | 1234602.5321 | 2660724.2534 | 1234603.6665
48 | 2660753.851 | 1234614.9841 | 2660724.2534 | 1234603.6665
49 | 2660753.851 | 1234614.9841 | 2660772.7643 | 1234579.7608
50 | 2660772.7643 | 1234579.7608 | 2660777.7019 | 1234570.5653 | 2660794.5471 | 1234541.8235
51 | 2660787.7551 | 1234716.1861 | 2660774.1962 | 1234711.2553
52 | 2660801.6886 | 1234535.8433 | 2660796.0138 | 1234539.3209 | 2660794.5471 | 1234541.8235
53 | 2660855.3582 | 1234630.1569 | 2660840.101 | 1234657.9944 | 2660839.3143 | 1234660.9028
54 | 2660867.5058 | 1234615.4581 | 2660859.0681 | 1234623.388 | 2660855.3582 | 1234630.1569
55 | 2660870.7311 | 1234612.4224 | 2660867.5058 | 1234615.4581
56 | 2660870.7311 | 1234612.4224 | 2660867.1584 | 1234606.5153 | 2660861.8045 | 1234599.6738
57 | 2660847.3438 | 1234586.3992 | 2660860.5537 | 1234598.0755 | 2660861.8045 | 1234599.6738
58 | 2660805.2911 | 1234533.6677 | 2660801.6886 | 1234535.8433
59 | 2660805.2911 | 1234533.6677 | 2660810.071 | 1234545.0914
60 | 2660611.2069 | 1234699.0567 | 2660609.5129 | 1234704.9672
61 | 2660847.3438 | 1234586.3992 | 2660847.3438 | 1234586.3992 | 2660829.3755 | 1234572.2394 | 2660825.3788 | 1234568.5516 | 2660817.0423 | 1234558.4597 | 2660813.3225 | 1234552.8624 | 2660810.071 | 1234545.0914
62 | 2660605.9948 | 1234717.2421 | 2660609.5129 | 1234704.9672
63 | 2660695.6304 | 1234642.1467 | 2660689.7022 | 1234662.6764
64 | 2660695.6304 | 1234642.1467 | 2660696.0044 | 1234640.8515

## bus_geodata
| x | y | coords
0 | 2660598.3704 | 1235146.5746
1 | 2660580.3385 | 1235117.4799
2 | 2660546.5902 | 1235054.6253
3 | 2660544.6549 | 1235044.7547
4 | 2660533.6328 | 1235084.324
5 | 2660587.2062 | 1234904.4737
6 | 2660591.3806 | 1234889.1018
7 | 2660636.3938 | 1234891.8495
8 | 2660461.1907 | 1235026.9374
9 | 2660451.0402 | 1235061.6242
10 | 2660812.7788 | 1234756.0905
11 | 2660798.769 | 1234750.9977
12 | 2660829.9209 | 1234695.6285
13 | 2660646.8575 | 1234896.7868
14 | 2660604.4663 | 1234840.9149
15 | 2660614.1757 | 1234771.5279
16 | 2660606.7874 | 1234769.4772
17 | 2660629.7213 | 1234747.9153
18 | 2660623.0299 | 1234738.5694
19 | 2660634.8532 | 1234694.5103
20 | 2660623.1177 | 1234690.5799
21 | 2660645.9896 | 1234653.653
22 | 2660649.1871 | 1234676.9116
23 | 2660653.457 | 1234627.1558
24 | 2660638.9171 | 1234623.2433
25 | 2660669.8665 | 1234602.0068
26 | 2660645.2049 | 1234752.6674
27 | 2660641.6263 | 1234704.4906
28 | 2660642.9115 | 1234699.8025
29 | 2660664.6881 | 1234681.8718
30 | 2660687.477 | 1234604.8862
31 | 2660586.9605 | 1234595.3235
32 | 2660556.7822 | 1234683.8147
33 | 2660773.91 | 1234461.7551
34 | 2660780.6416 | 1234478.546
35 | 2660826.6493 | 1234470.4095
36 | 2660777.5179 | 1234480.5265
37 | 2660615.7687 | 1234690.3241
38 | 2660624.286 | 1234638.9438
39 | 2660691.6399 | 1234750.5565
40 | 2660684.9436 | 1234679.1558
41 | 2660701.3495 | 1234603.1759
42 | 2660724.2534 | 1234603.6665
43 | 2660753.851 | 1234614.9841
44 | 2660772.7643 | 1234579.7608
45 | 2660774.1962 | 1234711.2553
46 | 2660787.7551 | 1234716.1861
47 | 2660794.5471 | 1234541.8235
48 | 2660839.3143 | 1234660.9028
49 | 2660855.3582 | 1234630.1569
50 | 2660867.5058 | 1234615.4581
51 | 2660870.7311 | 1234612.4224
52 | 2660861.8045 | 1234599.6738
53 | 2660801.6886 | 1234535.8433
54 | 2660805.2911 | 1234533.6677
55 | 2660611.2069 | 1234699.0567
56 | 2660838.1843 | 1234466.9752
57 | 2660810.071 | 1234545.0914
58 | 2660553.0589 | 1234694.7323
59 | 2660609.5129 | 1234704.9672
60 | 2660605.9948 | 1234717.2421
61 | 2660689.7022 | 1234662.6764
62 | 2660695.6304 | 1234642.1467
63 | 2660696.0044 | 1234640.8515
64 | 2660847.3438 | 1234586.3992
65 | 2660697.3832 | 1234729.1935
66 | 2660700.1586 | 1234626.4654

## line_std_types
| c_nf_per_km | r_ohm_per_km | x_ohm_per_km | max_i_ka | type | q_mm2 | alpha | voltage_rating
NAYY 4x50 SE | 210 | 0.642 | 0.083 | 0.142 | cs | 50 | 0.00403 | LV
NAYY 4x120 SE | 264 | 0.225 | 0.08 | 0.242 | cs | 120 | 0.00403 | LV
NAYY 4x150 SE | 261 | 0.208 | 0.08 | 0.27 | cs | 150 | 0.00403 | LV
NA2XS2Y 1x95 RM/25 12/20 kV | 216 | 0.313 | 0.132 | 0.252 | cs | 95 | 0.00403 | MV
NA2XS2Y 1x185 RM/25 12/20 kV | 273 | 0.161 | 0.117 | 0.362 | cs | 185 | 0.00403 | MV
NA2XS2Y 1x240 RM/25 12/20 kV | 304 | 0.122 | 0.112 | 0.421 | cs | 240 | 0.00403 | MV
NA2XS2Y 1x95 RM/25 6/10 kV | 315 | 0.313 | 0.123 | 0.249 | cs | 95 | 0.00403 | MV
NA2XS2Y 1x185 RM/25 6/10 kV | 406 | 0.161 | 0.11 | 0.358 | cs | 185 | 0.00403 | MV
NA2XS2Y 1x240 RM/25 6/10 kV | 456 | 0.122 | 0.105 | 0.416 | cs | 240 | 0.00403 | MV
NA2XS2Y 1x150 RM/25 12/20 kV | 250 | 0.206 | 0.116 | 0.319 | cs | 150 | 0.00403 | MV
NA2XS2Y 1x120 RM/25 12/20 kV | 230 | 0.253 | 0.119 | 0.283 | cs | 120 | 0.00403 | MV
NA2XS2Y 1x70 RM/25 12/20 kV | 190 | 0.443 | 0.132 | 0.22 | cs | 70 | 0.00403 | MV
NA2XS2Y 1x150 RM/25 6/10 kV | 360 | 0.206 | 0.11 | 0.315 | cs | 150 | 0.00403 | MV
NA2XS2Y 1x120 RM/25 6/10 kV | 340 | 0.253 | 0.113 | 0.28 | cs | 120 | 0.00403 | MV
NA2XS2Y 1x70 RM/25 6/10 kV | 280 | 0.443 | 0.123 | 0.217 | cs | 70 | 0.00403 | MV
N2XS(FL)2Y 1x120 RM/35 64/110 kV | 112 | 0.153 | 0.166 | 0.366 | cs | 120 | 0.00393 | HV
N2XS(FL)2Y 1x185 RM/35 64/110 kV | 125 | 0.099 | 0.156 | 0.457 | cs | 185 | 0.00393 | HV
N2XS(FL)2Y 1x240 RM/35 64/110 kV | 135 | 0.075 | 0.149 | 0.526 | cs | 240 | 0.00393 | HV
N2XS(FL)2Y 1x300 RM/35 64/110 kV | 144 | 0.06 | 0.144 | 0.588 | cs | 300 | 0.00393 | HV
15-AL1/3-ST1A 0.4 | 11 | 1.8769 | 0.35 | 0.105 | ol | 16 | 0.00403 | LV
24-AL1/4-ST1A 0.4 | 11.25 | 1.2012 | 0.335 | 0.14 | ol | 24 | 0.00403 | LV
48-AL1/8-ST1A 0.4 | 12.2 | 0.5939 | 0.3 | 0.21 | ol | 48 | 0.00403 | LV
94-AL1/15-ST1A 0.4 | 13.2 | 0.306 | 0.29 | 0.35 | ol | 94 | 0.00403 | LV
34-AL1/6-ST1A 10.0 | 9.7 | 0.8342 | 0.36 | 0.17 | ol | 34 | 0.00403 | MV
48-AL1/8-ST1A 10.0 | 10.1 | 0.5939 | 0.35 | 0.21 | ol | 48 | 0.00403 | MV
70-AL1/11-ST1A 10.0 | 10.4 | 0.4132 | 0.339 | 0.29 | ol | 70 | 0.00403 | MV
94-AL1/15-ST1A 10.0 | 10.75 | 0.306 | 0.33 | 0.35 | ol | 94 | 0.00403 | MV
122-AL1/20-ST1A 10.0 | 11.1 | 0.2376 | 0.323 | 0.41 | ol | 122 | 0.00403 | MV
149-AL1/24-ST1A 10.0 | 11.25 | 0.194 | 0.315 | 0.47 | ol | 149 | 0.00403 | MV
34-AL1/6-ST1A 20.0 | 9.15 | 0.8342 | 0.382 | 0.17 | ol | 34 | 0.00403 | MV
48-AL1/8-ST1A 20.0 | 9.5 | 0.5939 | 0.372 | 0.21 | ol | 48 | 0.00403 | MV
70-AL1/11-ST1A 20.0 | 9.7 | 0.4132 | 0.36 | 0.29 | ol | 70 | 0.00403 | MV
94-AL1/15-ST1A 20.0 | 10 | 0.306 | 0.35 | 0.35 | ol | 94 | 0.00403 | MV
122-AL1/20-ST1A 20.0 | 10.3 | 0.2376 | 0.344 | 0.41 | ol | 122 | 0.00403 | MV
149-AL1/24-ST1A 20.0 | 10.5 | 0.194 | 0.337 | 0.47 | ol | 149 | 0.00403 | MV
184-AL1/30-ST1A 20.0 | 10.75 | 0.1571 | 0.33 | 0.535 | ol | 184 | 0.00403 | MV
243-AL1/39-ST1A 20.0 | 11 | 0.1188 | 0.32 | 0.645 | ol | 243 | 0.00403 | MV
48-AL1/8-ST1A 110.0 | 8 | 0.5939 | 0.46 | 0.21 | ol | 48 | 0.00403 | HV
70-AL1/11-ST1A 110.0 | 8.4 | 0.4132 | 0.45 | 0.29 | ol | 70 | 0.00403 | HV
94-AL1/15-ST1A 110.0 | 8.65 | 0.306 | 0.44 | 0.35 | ol | 94 | 0.00403 | HV
122-AL1/20-ST1A 110.0 | 8.5 | 0.2376 | 0.43 | 0.41 | ol | 122 | 0.00403 | HV
149-AL1/24-ST1A 110.0 | 8.75 | 0.194 | 0.41 | 0.47 | ol | 149 | 0.00403 | HV
184-AL1/30-ST1A 110.0 | 8.8 | 0.1571 | 0.4 | 0.535 | ol | 184 | 0.00403 | HV
243-AL1/39-ST1A 110.0 | 9 | 0.1188 | 0.39 | 0.645 | ol | 243 | 0.00403 | HV
305-AL1/39-ST1A 110.0 | 9.2 | 0.0949 | 0.38 | 0.74 | ol | 305 | 0.00403 | HV
490-AL1/64-ST1A 110.0 | 9.75 | 0.059 | 0.37 | 0.96 | ol | 490 | 0.00403 | HV
679-AL1/86-ST1A 110.0 | 9.95 | 0.042 | 0.36 | 1.15 | ol | 679 | 0.00403 | HV
490-AL1/64-ST1A 220.0 | 10 | 0.059 | 0.285 | 0.96 | ol | 490 | 0.00403 | HV
679-AL1/86-ST1A 220.0 | 11.7 | 0.042 | 0.275 | 1.15 | ol | 679 | 0.00403 | HV
490-AL1/64-ST1A 380.0 | 11 | 0.059 | 0.253 | 0.96 | ol | 490 | 0.00403 | HV
679-AL1/86-ST1A 380.0 | 14.6 | 0.042 | 0.25 | 1.15 | ol | 679 | 0.00403 | HV

## trafo_std_types
| i0_percent | pfe_kw | vkr_percent | sn_mva | vn_lv_kv | vn_hv_kv | vk_percent | shift_degree | vector_group | tap_side | tap_neutral | tap_min | tap_max | tap_step_degree | tap_step_percent | tap_phase_shifter
160 MVA 380/110 kV | 0.06 | 60 | 0.25 | 160 | 110 | 380 | 12.2 | 0 | Yy0 | hv | 0 | -9 | 9 | 0 | 1.5 | FALSE
100 MVA 220/110 kV | 0.06 | 55 | 0.26 | 100 | 110 | 220 | 12 | 0 | Yy0 | hv | 0 | -9 | 9 | 0 | 1.5 | FALSE
63 MVA 110/20 kV | 0.04 | 22 | 0.32 | 63 | 20 | 110 | 18 | 150 | YNd5 | hv | 0 | -9 | 9 | 0 | 1.5 | FALSE
40 MVA 110/20 kV | 0.05 | 18 | 0.34 | 40 | 20 | 110 | 16.2 | 150 | YNd5 | hv | 0 | -9 | 9 | 0 | 1.5 | FALSE
25 MVA 110/20 kV | 0.07 | 14 | 0.41 | 25 | 20 | 110 | 12 | 150 | YNd5 | hv | 0 | -9 | 9 | 0 | 1.5 | FALSE
63 MVA 110/10 kV | 0.04 | 22 | 0.32 | 63 | 10 | 110 | 18 | 150 | YNd5 | hv | 0 | -9 | 9 | 0 | 1.5 | FALSE
40 MVA 110/10 kV | 0.05 | 18 | 0.34 | 40 | 10 | 110 | 16.2 | 150 | YNd5 | hv | 0 | -9 | 9 | 0 | 1.5 | FALSE
25 MVA 110/10 kV | 0.07 | 14 | 0.41 | 25 | 10 | 110 | 12 | 150 | YNd5 | hv | 0 | -9 | 9 | 0 | 1.5 | FALSE
0.25 MVA 20/0.4 kV | 0.32 | 0.8 | 1.44 | 0.25 | 0.4 | 20 | 6 | 150 | Yzn5 | hv | 0 | -2 | 2 | 0 | 2.5 | FALSE
0.4 MVA 20/0.4 kV | 0.3375 | 1.35 | 1.425 | 0.4 | 0.4 | 20 | 6 | 150 | Dyn5 | hv | 0 | -2 | 2 | 0 | 2.5 | FALSE
0.63 MVA 20/0.4 kV | 0.2619 | 1.65 | 1.206 | 0.63 | 0.4 | 20 | 6 | 150 | Dyn5 | hv | 0 | -2 | 2 | 0 | 2.5 | FALSE
0.25 MVA 10/0.4 kV | 0.24 | 0.6 | 1.2 | 0.25 | 0.4 | 10 | 4 | 150 | Dyn5 | hv | 0 | -2 | 2 | 0 | 2.5 | FALSE
0.4 MVA 10/0.4 kV | 0.2375 | 0.95 | 1.325 | 0.4 | 0.4 | 10 | 4 | 150 | Dyn5 | hv | 0 | -2 | 2 | 0 | 2.5 | FALSE
0.63 MVA 10/0.4 kV | 0.1873 | 1.18 | 1.0794 | 0.63 | 0.4 | 10 | 4 | 150 | Dyn5 | hv | 0 | -2 | 2 | 0 | 2.5 | FALSE

## trafo3w_std_types
| sn_hv_mva | sn_mv_mva | sn_lv_mva | vn_hv_kv | vn_mv_kv | vn_lv_kv | vk_hv_percent | vk_mv_percent | vk_lv_percent | vkr_hv_percent | vkr_mv_percent | vkr_lv_percent | pfe_kw | i0_percent | shift_mv_degree | shift_lv_degree | vector_group | tap_side | tap_neutral | tap_min | tap_max | tap_step_percent
63/25/38 MVA 110/20/10 kV | 63 | 25 | 38 | 110 | 20 | 10 | 10.4 | 10.4 | 10.4 | 0.28 | 0.32 | 0.35 | 35 | 0.89 | 0 | 0 | YN0yn0yn0 | hv | 0 | -10 | 10 | 1.2
63/25/38 MVA 110/10/10 kV | 63 | 25 | 38 | 110 | 10 | 10 | 10.4 | 10.4 | 10.4 | 0.28 | 0.32 | 0.35 | 35 | 0.89 | 0 | 0 | YN0yn0yn0 | hv | 0 | -10 | 10 | 1.2

## fuse_std_types
| fuse_type | i_rated_a | t_avg | t_min | t_total | x_avg | x_min | x_total
HV 100A | HV 100A | 100 | 0 | [10.0, 3.64, 0.854, 0.281, 0.1, 0.0531, 0.022, 0.01] | [10.0, 4.267, 1.21, 0.403, 0.1, 0.058, 0.022, 0.01] | 0 | [300.0, 350.0, 450.0, 550.0, 700.0, 850.0, 1200.0, 1752.0] | [600.0, 700.0, 900.0, 1150.0, 1665.0, 2000.0, 3000.0, 4313.0]
HV 10A | HV 10A | 10 | 0 | [10.0, 1675.0, 0.344, 0.156, 0.1, 0.0417, 0.0171, 0.01] | [10.0, 1.3, 0.3, 0.155, 0.1, 0.0555, 0.023, 0.01] | 0 | [30.0, 32.0, 35.0, 37.0, 39.0, 50.0, 70.0, 88.0] | [60.0, 70.0, 80.0, 87.0, 94.0, 110.0, 150.0, 216.0]
HV 125A | HV 125A | 125 | 0 | [10.0, 1.82, 0.344, 0.1, 0.0467, 0.0269, 0.01] | [10.0, 2.478, 0.426, 0.1, 0.0427, 0.0211, 0.01] | 0 | [375.0, 500.0, 700.0, 925.0, 1200.0, 1500.0, 2341.0] | [750.0, 1000.0, 1500.0, 2200.0, 3000.0, 4000.0, 5765.0]
HV 160A | HV 160A | 160 | 0 | [10.0, 4.15, 1.03, 0.198, 0.1, 0.051, 0.0172, 0.01] | [10.0, 2.3, 0.734, 0.274, 0.1, 0.046, 0.0177, 0.01] | 0 | [480.0, 550.0, 700.0, 1000.0, 1260.0, 1600.0, 2500.0, 3227.0] | [960.0, 1300.0, 1700.0, 2200.0, 2996.0, 4000.0, 6000.0, 7946.0]
HV 16A | HV 16A | 16 | 0 | [10.0, 0.352, 0.164, 0.1, 0.0649, 0.0342, 0.01] | [10.0, 2.34, 0.722, 0.181, 0.1, 0.055, 0.0296, 0.01] | 0 | [48.0, 60.0, 65.0, 71.0, 80.0, 100.0, 162.0] | [96.0, 110.0, 125.0, 150.0, 168.0, 200.0, 250.0, 398.0]
HV 200A | HV 200A | 200 | 0 | [10.0, 4.267, 1.21, 0.403, 0.1, 0.058, 0.022, 0.01] | [10.0, 3.73, 1.654, 0.328, 0.1, 0.0531, 0.019, 0.01] | 0 | [600.0, 700.0, 900.0, 1150.0, 1665.0, 2000.0, 3000.0, 4313.0] | [1200.0, 1500.0, 1800.0, 2700.0, 3960.0, 5000.0, 7500.0, 10620.0]
HV 20A | HV 20A | 20 | 0 | [10.0, 1.3, 0.3, 0.155, 0.1, 0.0555, 0.023, 0.01] | [10.0, 1.3, 0.161, 0.1, 0.0611, 0.0399, 0.0141, 0.01] | 0 | [60.0, 70.0, 80.0, 87.0, 94.0, 110.0, 150.0, 216.0] | [120.0, 150.0, 200.0, 223.0, 260.0, 300.0, 450.0, 532.0]
HV 25A | HV 25A | 25 | 0 | [10.0, 2.512, 0.833, 0.299, 0.1, 0.0372, 0.0223, 0.01] | [10.0, 3.125, 0.597, 0.198, 0.1, 0.0378, 0.022, 0.01] | 0 | [75.0, 82.0, 90.0, 100.0, 124.0, 170.0, 200.0, 289.0] | [150.0, 170.0, 210.0, 250.0, 294.0, 400.0, 500.0, 711.0]
HV 31.5A | HV 31.5A | 31.5 | 0 | [10.0, 2.34, 0.722, 0.181, 0.1, 0.055, 0.0296, 0.01] | [10.0, 2.84, 0.368, 0.164, 0.1, 0.0621, 0.0378, 0.0195, 0.01] | 0 | [95.0, 110.0, 125.0, 150.0, 165.0, 200.0, 250.0, 390.0] | [189.0, 220.0, 300.0, 350.0, 393.0, 450.0, 530.0, 700.0, 960.0]
HV 40A | HV 40A | 40 | 0 | [10.0, 1.3, 0.161, 0.1, 0.0611, 0.0399, 0.0141, 0.01] | [10.0, 2.05, 0.369, 0.198, 0.1, 0.051, 0.0298, 0.01] | 0 | [120.0, 150.0, 200.0, 223.0, 260.0, 300.0, 450.0, 532.0] | [240.0, 300.0, 400.0, 450.0, 530.0, 650.0, 800.0, 1311.0]
HV 50A | HV 50A | 50 | 0 | [10.0, 3.215, 0.597, 0.198, 0.1, 0.0378, 0.022, 0.01] | [10.0, 3.64, 0.854, 0.281, 0.1, 0.0531, 0.022, 0.01] | 0 | [150.0, 170.0, 210.0, 250.0, 294.0, 400.0, 500.0, 711.0] | [300.0, 350.0, 450.0, 550.0, 700.0, 850.0, 1200.0, 1752.0]
HV 6.3A | HV 6.3A | 6.3 | 0 | [10.0, 1.39, 0.344, 0.168, 0.1, 0.056, 0.0263, 0.01] | [10.0, 1.711, 0.516, 0.198, 0.1, 0.0634, 0.0303, 0.01] | 0 | [19.0, 19.5, 20.4, 20.8, 22.0, 25.0, 32.0, 48.0] | [38.0, 40.0, 43.0, 48.0, 53.0, 60.0, 75.0, 118.0]
HV 63A | HV 63A | 63 | 0 | [10.0, 2.84, 0.368, 0.164, 0.1, 0.0621, 0.0378, 0.0195, 0.01] | [10.0, 1.82, 0.344, 0.1, 0.0467, 0.0269, 0.01] | 0 | [189.0, 220.0, 300.0, 350.0, 393.0, 450.0, 530.0, 700.0, 961.0] | [378.0, 500.0, 700.0, 934.0, 1200.0, 1500.0, 2366.0]
HV 80A | HV 80A | 80 | 0 | [10.0, 2.05, 0.369, 0.198, 0.1, 0.051, 0.0298, 0.01] | [10.0, 4.15, 1.03, 0.198, 0.1, 0.051, 0.0172, 0.01] | 0 | [240.0, 300.0, 400.0, 450.0, 530.0, 650.0, 800.0, 1311.0] | [480.0, 550.0, 700.0, 1000.0, 1260.0, 1600.0, 2500.0, 3227.0]
Siemens NH-1-100 | Siemens NH-1-100 | 100 | [5400.0, 2000.0, 400.0, 20.0, 1.0, 0.2, 0.012, 0.004] | 0 | 0 | [150.0, 190.0, 250.0, 430.0, 900.0, 1250.0, 2700.0, 3600.0] | 0 | 0
Siemens NH-1-125 | Siemens NH-1-125 | 125 | [4800.0, 120.0, 7.0, 0.1, 0.004] | 0 | 0 | [180.0, 400.0, 740.0, 2000.0, 4250.0] | 0 | 0
Siemens NH-1-16 | Siemens NH-1-16 | 16 | [4000.0, 400.0, 2.0, 0.1, 0.04, 0.01] | 0 | 0 | [26.0, 35.0, 75.0, 150.0, 200.0, 300.0] | 0 | 0
Siemens NH-1-160 | Siemens NH-1-160 | 160 | [4800.0, 120.0, 7.0, 0.1, 0.004] | 0 | 0 | [210.0, 500.0, 900.0, 2300.0, 5000.0] | 0 | 0
Siemens NH-1-25 | Siemens NH-1-25 | 25 | [4000.0, 1000.0, 10.0, 0.2, 0.02, 0.01] | 0 | 0 | [40.0, 50.0, 100.0, 210.0, 400.0, 500.0] | 0 | 0
Siemens NH-1-50 | Siemens NH-1-50 | 50 | [4000.0, 40.0, 4.0, 1.0, 0.02, 0.01] | 0 | 0 | [86.0, 200.0, 300.0, 400.0, 1000.0, 1280.0] | 0 | 0
Siemens NH-1-63 | Siemens NH-1-63 | 63 | [4000.0, 100.0, 10.0, 2.0, 0.04, 0.01] | 0 | 0 | [100.0, 200.0, 300.0, 400.0, 1000.0, 1500.0] | 0 | 0
Siemens NH-1-80 | Siemens NH-1-80 | 80 | [4800.0, 120.0, 7.0, 0.1, 0.01] | 0 | 0 | [150.58, 250.0, 450.0, 1150.0, 2470.0] | 0 | 0
Siemens NH-2-1000 | Siemens NH-2-1000 | 1000 | [4800.0, 120.0, 7.0, 0.1, 0.004] | 0 | 0 | [1900.0, 3500.0, 8400.0, 24000.0, 52000.0] | 0 | 0
Siemens NH-2-200 | Siemens NH-2-200 | 200 | [4800.0, 120.0, 7.0, 0.1, 0.004] | 0 | 0 | [280.0, 650.0, 1200.0, 3000.0, 7000.0] | 0 | 0
Siemens NH-2-224 | Siemens NH-2-224 | 224 | [4800.0, 120.0, 7.0, 0.2, 0.04, 0.004] | 0 | 0 | [400.0, 750.0, 1453.0, 3025.0, 4315.0, 7600.0] | 0 | 0
Siemens NH-2-250 | Siemens NH-2-250 | 250 | [4800.0, 120.0, 7.0, 0.1, 0.004] | 0 | 0 | [450.0, 800.0, 1650.0, 4000.0, 8500.0] | 0 | 0
Siemens NH-2-315 | Siemens NH-2-315 | 315 | [4800.0, 120.0, 7.0, 0.1, 0.004] | 0 | 0 | [550.0, 920.0, 1900.0, 5000.0, 11000.0] | 0 | 0
Siemens NH-2-355 | Siemens NH-2-355 | 355 | [4800.0, 120.0, 6.0, 0.1, 0.004] | 0 | 0 | [650.0, 1116.27, 2350.0, 5840.0, 12790.0] | 0 | 0
Siemens NH-2-400 | Siemens NH-2-400 | 400 | [4800.0, 120.0, 7.0, 0.1, 0.004] | 0 | 0 | [720.0, 1350.0, 2800.0, 6500.0, 15000.0] | 0 | 0
Siemens NH-2-425 | Siemens NH-2-425 | 425 | [4800.0, 120.0, 7.0, 0.1, 0.004] | 0 | 0 | [850.0, 1500.0, 3050.0, 7500.0, 16500.0] | 0 | 0
Siemens NH-2-630 | Siemens NH-2-630 | 630 | [4800.0, 120.0, 7.0, 0.1, 0.004] | 0 | 0 | [1200.0, 2000.0, 4800.0, 12000.0, 26000.0] | 0 | 0

## res_bus
| vm_pu | va_degree | p_mw | q_mvar
0 | 0.98912 | -0.076236 | 0.0011676 | 0.00029262
1 | 0.98918 | -0.075827 | 0.00084409 | 0.00021155
2 | 0.98939 | -0.07435 | 0 | 0
3 | 0.98944 | -0.073971 | 0 | 0
4 | 0.98933 | -0.074767 | 0 | 0
5 | 0.99018 | -0.06865 | 0 | 0
6 | 0.99036 | -0.067425 | 0.0010932 | 0.00027399
7 | 0.98982 | -0.071208 | 0.0025004 | 0.00062666
8 | 0.9894 | -0.07429 | 0.00036237 | 9.0818e-05
9 | 0.9892 | -0.075686 | 0.0010511 | 0.00026343
10 | 0.97135 | -0.20195 | 0 | 0
11 | 0.97132 | -0.20214 | 0.00052441 | 0.00013143
12 | 0.97146 | -0.20116 | 0.0022131 | 0.00055465
13 | 0.9898 | -0.071397 | 0.0015735 | 0.00039436
14 | 0.99097 | -0.063034 | 0.00098785 | 0.00024758
15 | 0.99223 | -0.054103 | 0 | 0
16 | 0.99223 | -0.05414 | 0.00047541 | 0.00011915
17 | 0.9923 | -0.053601 | 0 | 0
18 | 0.99219 | -0.054417 | 0.00090629 | 0.00022714
19 | 0.99192 | -0.056102 | 0 | 0
20 | 0.99173 | -0.057465 | 0.004952 | 0.0012411
21 | 0.98959 | -0.072343 | 0.0076605 | 0.0019199
22 | 0.99384 | -0.042718 | 0 | 0
23 | 0.98687 | -0.091411 | 0 | 0
24 | 0.98671 | -0.092583 | 0.0043468 | 0.0010894
25 | 0.98354 | -0.11494 | 0 | 0
26 | 0.99224 | -0.054032 | 0.00067696 | 0.00016966
27 | 0.99318 | -0.04737 | 0.0021289 | 0.00053356
28 | 0.99329 | -0.046593 | 0.00035381 | 8.8674e-05
29 | 0.99505 | -0.034303 | 0.006881 | 0.0017246
30 | 0.98211 | -0.12502 | 0.0038307 | 0.00096007
31 | 0.98257 | -0.12182 | 0 | 0
32 | 0.98178 | -0.1275 | 0.0020841 | 0.00052234
33 | 0.97143 | -0.20131 | 0 | 0
34 | 0.97194 | -0.19764 | 0 | 0
35 | 0.97013 | -0.21064 | 0.012988 | 0.003255
36 | 0.97202 | -0.19703 | 0.00071762 | 0.00017985
37 | 0.99166 | -0.057917 | 0.0020812 | 0.0005216
38 | 0.9866 | -0.09339 | 0.0032376 | 0.00081141
39 | 0.99209 | -0.055082 | 0.00090783 | 0.00022752
40 | 0.99681 | -0.0221 | 0.0049698 | 0.0012455
41 | 0.98107 | -0.13241 | 0.012209 | 0.0030599
42 | 0.97975 | -0.14176 | 0.00054414 | 0.00013637
43 | 0.978 | -0.15421 | 0 | 0
44 | 0.97579 | -0.16997 | 0.007799 | 0.0019546
45 | 0.97128 | -0.20248 | 0 | 0
46 | 0.97126 | -0.20258 | 0.0006592 | 0.00016521
47 | 0.97388 | -0.18371 | 0.0019164 | 0.00048029
48 | 0.97164 | -0.19986 | 0.0010292 | 0.00025794
49 | 0.97186 | -0.19823 | 0.0001812 | 4.5413e-05
50 | 0.97199 | -0.19728 | 0 | 0
51 | 0.97202 | -0.19707 | 0 | 0
52 | 0.97213 | -0.1963 | 0.0025655 | 0.00064298
53 | 0.97348 | -0.18653 | 0 | 0
54 | 0.97341 | -0.18704 | 0 | 0
55 | 0.99161 | -0.058306 | 0.0022917 | 0.00057435
56 | 0.97009 | -0.21099 | 0.0027137 | 0.00068011
57 | 0.9732 | -0.18855 | 0.0010433 | 0.00026146
58 | 0.98171 | -0.12795 | 0.0037791 | 0.00094714
59 | 0.99159 | -0.058402 | 0.00076423 | 0.00019154
60 | 0.99158 | -0.058501 | 0.00076622 | 0.00019203
61 | 0.99822 | -0.012265 | 0.00049315 | 0.0001236
62 | 1 | 0 | -0.11776 | -0.029541
63 | 1 | -5.9205e-06 | 0.00043996 | 0.00011026
64 | 0.97234 | -0.19481 | 0.0033024 | 0.00082765
65 | 0.99206 | -0.055314 | 0.0010312 | 0.00025844
66 | 0.99998 | 149.9947 | 0 | 0

## res_line
| p_from_mw | q_from_mvar | p_to_mw | q_to_mvar | pl_mw | ql_mvar | i_from_ka | i_to_ka | i_ka | vm_from_pu | va_from_degree | vm_to_pu | va_to_degree | loading_percent
0 | -0.0011676 | -0.00029262 | 0.0011676 | 0.00029221 | 6.6128e-08 | -4.1551e-07 | 0.0017565 | 0.0017563 | 0.0017565 | 0.98912 | -0.076236 | 0.98918 | -0.075827 | 0.65055
1 | -0.0020117 | -0.00050375 | 0.0020121 | 0.00050299 | 4.0992e-07 | -7.6354e-07 | 0.0030261 | 0.0030258 | 0.0030261 | 0.98918 | -0.075827 | 0.98939 | -0.07435 | 1.1208
2 | -0.0030634 | -0.00076491 | 0.0030636 | 0.00076481 | 1.5966e-07 | -9.3464e-08 | 0.0046063 | 0.0046063 | 0.0046063 | 0.98939 | -0.07435 | 0.98944 | -0.073971 | 1.7061
3 | 0.0010513 | 0.00026192 | -0.0010512 | -0.00026239 | 6.0072e-08 | -4.7168e-07 | 0.0015806 | 0.0015808 | 0.0015808 | 0.98939 | -0.07435 | 0.98933 | -0.074767 | 0.58547
4 | 0.00036238 | 8.9726e-05 | -0.00036237 | -9.0818e-05 | 1.5843e-08 | -1.0925e-06 | 0.0005446 | 0.00054499 | 0.00054499 | 0.98944 | -0.073971 | 0.9894 | -0.07429 | 0.20185
5 | -0.003426 | -0.00085454 | 0.0034285 | 0.00085356 | 2.4963e-06 | -9.7818e-07 | 0.0051509 | 0.0051502 | 0.0051509 | 0.98944 | -0.073971 | 0.99018 | -0.06865 | 1.9077
6 | 0.0010512 | 0.00026239 | -0.0010511 | -0.00026343 | 1.3322e-07 | -1.0455e-06 | 0.0015808 | 0.0015812 | 0.0015812 | 0.98933 | -0.074767 | 0.9892 | -0.075686 | 0.58561
7 | -0.0075039 | -0.0018742 | 0.0075051 | 0.0018745 | 1.2634e-06 | 2.81e-07 | 0.011274 | 0.011274 | 0.011274 | 0.99018 | -0.06865 | 0.99036 | -0.067425 | 4.1757
8 | 0.0040754 | 0.0010206 | -0.0040739 | -0.0010209 | 1.442e-06 | -2.3763e-07 | 0.0061241 | 0.0061244 | 0.0061244 | 0.99018 | -0.06865 | 0.98982 | -0.071208 | 2.2683
9 | -0.0085984 | -0.0021485 | 0.0086035 | 0.0021498 | 5.1984e-06 | 1.3565e-06 | 0.012917 | 0.012917 | 0.012917 | 0.99036 | -0.067425 | 0.99097 | -0.063034 | 4.784
10 | 0.0015736 | 0.00039422 | -0.0015735 | -0.00039436 | 4.1121e-08 | -1.3555e-07 | 0.0023655 | 0.0023656 | 0.0023656 | 0.98982 | -0.071208 | 0.9898 | -0.071397 | 0.87613
11 | 0.0011837 | 0.0002957 | -0.0011837 | -0.00029587 | 3.0616e-08 | -1.7299e-07 | 0.0018129 | 0.001813 | 0.001813 | 0.97135 | -0.20195 | 0.97132 | -0.20214 | 0.67149
12 | -0.0011837 | -0.0002957 | 0.0011838 | 0.00029497 | 1.2892e-07 | -7.2874e-07 | 0.0018129 | 0.0018127 | 0.0018129 | 0.97135 | -0.20195 | 0.97146 | -0.20116 | 0.67146
13 | 0.00065924 | 0.00016444 | -0.00065921 | -0.00016504 | 3.1226e-08 | -5.9545e-07 | 0.0010096 | 0.0010099 | 0.0010099 | 0.97132 | -0.20214 | 0.97128 | -0.20248 | 0.37402
14 | -0.0033969 | -0.00084962 | 0.0033975 | 0.00084941 | 6.0755e-07 | -2.118e-07 | 0.0052025 | 0.0052024 | 0.0052025 | 0.97146 | -0.20116 | 0.97164 | -0.19986 | 1.9269
15 | -0.0095914 | -0.0023974 | 0.0096039 | 0.002401 | 1.2469e-05 | 3.5524e-06 | 0.0144 | 0.014399 | 0.0144 | 0.99097 | -0.063034 | 0.9923 | -0.053601 | 5.3333
16 | 0.00047541 | 0.00011905 | -0.00047541 | -0.00011915 | 2.4319e-09 | -9.8102e-08 | 0.00071292 | 0.00071296 | 0.00071296 | 0.99223 | -0.054103 | 0.99223 | -0.05414 | 0.26406
17 | -0.0013817 | -0.00034576 | 0.0013818 | 0.00034534 | 9.5656e-08 | -4.245e-07 | 0.002072 | 0.0020718 | 0.002072 | 0.99223 | -0.054103 | 0.9923 | -0.053601 | 0.76739
18 | 0.00090633 | 0.00022671 | -0.00090629 | -0.00022714 | 3.9337e-08 | -4.2565e-07 | 0.001359 | 0.0013592 | 0.0013592 | 0.99223 | -0.054103 | 0.99219 | -0.054417 | 0.5034
19 | 0.0026164 | 0.00065462 | -0.0026163 | -0.00065477 | 1.5555e-07 | -1.4939e-07 | 0.0039231 | 0.0039232 | 0.0039232 | 0.9923 | -0.053601 | 0.99224 | -0.054032 | 1.453
20 | -0.013602 | -0.0034009 | 0.013614 | 0.0034048 | 1.1686e-05 | 3.9125e-06 | 0.020394 | 0.020394 | 0.020394 | 0.9923 | -0.053601 | 0.99318 | -0.04737 | 7.5535
21 | 0.010858 | 0.002721 | -0.010856 | -0.0027204 | 2.049e-06 | 6.2834e-07 | 0.016288 | 0.016288 | 0.016288 | 0.99192 | -0.056102 | 0.99173 | -0.057465 | 6.0328
22 | 0.076379 | 0.019267 | -0.076205 | -0.019202 | 0.00017359 | 6.5676e-05 | 0.11462 | 0.11462 | 0.11462 | 0.99192 | -0.056102 | 0.98959 | -0.072343 | 21.2266
23 | -0.087237 | -0.021988 | 0.087401 | 0.02205 | 0.0001638 | 6.2208e-05 | 0.13091 | 0.13091 | 0.13091 | 0.99192 | -0.056102 | 0.99384 | -0.042718 | 24.2429
24 | 0.0059039 | 0.0014793 | -0.0059036 | -0.0014792 | 3.6916e-07 | 4.4712e-08 | 0.0088583 | 0.0088584 | 0.0088584 | 0.99173 | -0.057465 | 0.99166 | -0.057917 | 3.2809
25 | 0.068545 | 0.017282 | -0.068362 | -0.017212 | 0.00018261 | 6.9884e-05 | 0.1031 | 0.1031 | 0.1031 | 0.98959 | -0.072343 | 0.98687 | -0.091411 | 38.1869
26 | 0.016107 | 0.0040307 | -0.016098 | -0.0040277 | 8.6122e-06 | 3.005e-06 | 0.024114 | 0.024114 | 0.024114 | 0.99384 | -0.042718 | 0.99329 | -0.046593 | 8.931
27 | -0.10351 | -0.026081 | 0.10363 | 0.026128 | 0.00012203 | 4.6514e-05 | 0.15502 | 0.15502 | 0.15502 | 0.99384 | -0.042718 | 0.99505 | -0.034303 | 28.7083
28 | 0.007586 | 0.0019009 | -0.0075848 | -0.0019007 | 1.2302e-06 | 2.8064e-07 | 0.011438 | 0.011438 | 0.011438 | 0.98687 | -0.091411 | 0.98671 | -0.092583 | 4.2364
29 | 0.060776 | 0.015311 | -0.060577 | -0.015235 | 0.00019932 | 7.6178e-05 | 0.091667 | 0.091667 | 0.091667 | 0.98687 | -0.091411 | 0.98354 | -0.11494 | 33.9506
30 | 0.0032379 | 0.00081124 | -0.0032376 | -0.00081141 | 3.6164e-07 | -1.7134e-07 | 0.0048829 | 0.004883 | 0.004883 | 0.98671 | -0.092583 | 0.9866 | -0.09339 | 1.8085
31 | 0.054703 | 0.013764 | -0.054626 | -0.013735 | 7.6871e-05 | 2.9338e-05 | 0.082781 | 0.082781 | 0.082781 | 0.98354 | -0.11494 | 0.98211 | -0.12502 | 30.6596
32 | 0.0058737 | 0.0014707 | -0.0058681 | -0.00147 | 5.5863e-06 | 7.1121e-07 | 0.008886 | 0.0088865 | 0.0088865 | 0.98354 | -0.11494 | 0.98257 | -0.12182 | 3.2913
33 | 0.0019393 | 0.00048511 | -0.001939 | -0.00048569 | 2.8121e-07 | -5.8004e-07 | 0.002908 | 0.0029082 | 0.0029082 | 0.99224 | -0.054032 | 0.99209 | -0.055082 | 1.0771
34 | -0.015743 | -0.0039384 | 0.015744 | 0.003939 | 1.6871e-06 | 5.8598e-07 | 0.023584 | 0.023584 | 0.023584 | 0.99318 | -0.04737 | 0.99329 | -0.046593 | 8.7347
35 | -0.11051 | -0.027852 | 0.1107 | 0.027924 | 0.00018912 | 7.2163e-05 | 0.16531 | 0.16531 | 0.16531 | 0.99505 | -0.034303 | 0.99681 | -0.0221 | 30.6138
36 | 0.050795 | 0.012775 | -0.050743 | -0.012755 | 5.2275e-05 | 1.9927e-05 | 0.076977 | 0.076977 | 0.076977 | 0.98211 | -0.12502 | 0.98107 | -0.13241 | 28.51
37 | 0.0058681 | 0.00147 | -0.0058635 | -0.0014694 | 4.6074e-06 | 5.8883e-07 | 0.0088865 | 0.0088869 | 0.0088869 | 0.98257 | -0.12182 | 0.98178 | -0.1275 | 3.2915
38 | 0.0037794 | 0.00094708 | -0.0037791 | -0.00094714 | 2.3617e-07 | -5.5021e-08 | 0.0057281 | 0.0057282 | 0.0057282 | 0.98178 | -0.1275 | 0.98171 | -0.12795 | 2.1215
39 | -0.015722 | -0.0039421 | 0.01573 | 0.0039449 | 7.9968e-06 | 2.802e-06 | 0.024083 | 0.024083 | 0.024083 | 0.97143 | -0.20131 | 0.97194 | -0.19764 | 8.9196
40 | 0.015722 | 0.0039421 | -0.015701 | -0.003935 | 2.0299e-05 | 7.1137e-06 | 0.024083 | 0.024083 | 0.024083 | 0.97143 | -0.20131 | 0.97013 | -0.21064 | 8.9197
41 | -0.01573 | -0.0039449 | 0.015731 | 0.0039454 | 1.3386e-06 | 4.6899e-07 | 0.024083 | 0.024083 | 0.024083 | 0.97194 | -0.19764 | 0.97202 | -0.19703 | 8.9196
42 | 0.0027138 | 0.00068001 | -0.0027137 | -0.00068011 | 1.3134e-07 | -9.9478e-08 | 0.0041624 | 0.0041625 | 0.0041625 | 0.97013 | -0.21064 | 0.97009 | -0.21099 | 1.5417
43 | -0.016449 | -0.0041252 | 0.016473 | 0.0041337 | 2.3974e-05 | 8.4685e-06 | 0.025181 | 0.025181 | 0.025181 | 0.97202 | -0.19703 | 0.97348 | -0.18653 | 9.3264
44 | 0.0038224 | 0.00095764 | -0.0038222 | -0.00095769 | 2.0561e-07 | -5.014e-08 | 0.0057355 | 0.0057355 | 0.0057355 | 0.99166 | -0.057917 | 0.99161 | -0.058306 | 2.1243
45 | 0.0010312 | 0.00025817 | -0.0010312 | -0.00025844 | 3.302e-08 | -2.7294e-07 | 0.0015466 | 0.0015467 | 0.0015467 | 0.99209 | -0.055082 | 0.99206 | -0.055314 | 0.57285
46 | -0.11567 | -0.02917 | 0.11583 | 0.029231 | 0.00015968 | 6.0966e-05 | 0.17273 | 0.17273 | 0.17273 | 0.99681 | -0.0221 | 0.99822 | -0.012265 | 31.9876
47 | 0.038534 | 0.0096947 | -0.038484 | -0.0096757 | 5.0199e-05 | 1.901e-05 | 0.058459 | 0.058459 | 0.058459 | 0.98107 | -0.13241 | 0.97975 | -0.14176 | 21.6515
48 | 0.03794 | 0.0095393 | -0.037874 | -0.0095144 | 6.5677e-05 | 2.4862e-05 | 0.057633 | 0.057633 | 0.057633 | 0.97975 | -0.14176 | 0.978 | -0.15421 | 21.3455
49 | 0.037874 | 0.0095144 | -0.037791 | -0.0094831 | 8.2864e-05 | 3.137e-05 | 0.057633 | 0.057633 | 0.057633 | 0.978 | -0.15421 | 0.97579 | -0.16997 | 21.3455
50 | 0.029992 | 0.0075284 | -0.029935 | -0.007507 | 5.7118e-05 | 2.1423e-05 | 0.04574 | 0.04574 | 0.04574 | 0.97579 | -0.16997 | 0.97388 | -0.18371 | 16.9408
51 | 0.00065921 | 0.00016504 | -0.0006592 | -0.00016521 | 9.1579e-09 | -1.7457e-07 | 0.0010099 | 0.0010099 | 0.0010099 | 0.97128 | -0.20248 | 0.97126 | -0.20258 | 0.37405
52 | 0.028019 | 0.0070267 | -0.028008 | -0.0070227 | 1.093e-05 | 4.0848e-06 | 0.042812 | 0.042812 | 0.042812 | 0.97388 | -0.18371 | 0.97348 | -0.18653 | 15.8564
53 | -0.0044267 | -0.0011073 | 0.0044277 | 0.0011073 | 9.9652e-07 | -4.7314e-08 | 0.0067785 | 0.0067783 | 0.0067785 | 0.97164 | -0.19986 | 0.97186 | -0.19823 | 2.5106
54 | -0.0046089 | -0.0011527 | 0.0046095 | 0.0011527 | 5.9949e-07 | -8.5889e-09 | 0.0070558 | 0.0070557 | 0.0070558 | 0.97186 | -0.19823 | 0.97199 | -0.19728 | 2.6133
55 | -0.0046095 | -0.0011527 | 0.0046096 | 0.0011527 | 1.374e-07 | -1.9784e-09 | 0.0070557 | 0.0070557 | 0.0070557 | 0.97199 | -0.19728 | 0.97202 | -0.19707 | 2.6132
56 | -0.0046096 | -0.0011527 | 0.0046101 | 0.0011527 | 4.8432e-07 | -7.0029e-09 | 0.0070557 | 0.0070556 | 0.0070557 | 0.97202 | -0.19707 | 0.97213 | -0.1963 | 2.6132
57 | -0.0071756 | -0.0017957 | 0.0071771 | 0.001796 | 1.4797e-06 | 3.2532e-07 | 0.010983 | 0.010983 | 0.010983 | 0.97213 | -0.1963 | 0.97234 | -0.19481 | 4.0676
58 | 0.011535 | 0.0028889 | -0.011534 | -0.0028887 | 8.1469e-07 | 2.6113e-07 | 0.017631 | 0.017631 | 0.017631 | 0.97348 | -0.18653 | 0.97341 | -0.18704 | 6.53
59 | 0.011534 | 0.0028887 | -0.011532 | -0.0028879 | 2.4021e-06 | 7.6997e-07 | 0.017631 | 0.017631 | 0.017631 | 0.97341 | -0.18704 | 0.9732 | -0.18855 | 6.5301
60 | 0.0015305 | 0.00038334 | -0.0015305 | -0.00038341 | 2.0235e-08 | -7.153e-08 | 0.0022966 | 0.0022966 | 0.0022966 | 0.99161 | -0.058306 | 0.99159 | -0.058402 | 0.85059
61 | 0.010489 | 0.0026264 | -0.010479 | -0.0026237 | 9.0743e-06 | 2.7881e-06 | 0.016036 | 0.016036 | 0.016036 | 0.9732 | -0.18855 | 0.97234 | -0.19481 | 5.9394
62 | 0.00076623 | 0.00019187 | -0.00076622 | -0.00019203 | 1.0534e-08 | -1.6066e-07 | 0.0011498 | 0.0011498 | 0.0011498 | 0.99159 | -0.058402 | 0.99158 | -0.058501 | 0.42586
63 | -0.11632 | -0.029354 | 0.11652 | 0.029431 | 0.00020062 | 7.6601e-05 | 0.17347 | 0.17347 | 0.17347 | 0.99822 | -0.012265 | 1 | 0 | 32.1238
64 | 0.00043996 | 0.00011025 | -0.00043996 | -0.00011026 | 3.6054e-10 | -1.7548e-08 | 0.00065466 | 0.00065467 | 0.00065467 | 1 | 0 | 1 | -5.9205e-06 | 0.24247

## res_trafo
| p_hv_mw | q_hv_mvar | p_lv_mw | q_lv_mvar | pl_mw | ql_mvar | i_hv_ka | i_lv_ka | vm_hv_pu | va_hv_degree | vm_lv_pu | va_lv_degree | loading_percent
0 | 2.5187e-16 | 8.8016e-16 | 0.00079998 | 7.4552e-08 | 0.00079998 | 7.4552e-08 | 2.6429e-17 | 0.0011547 | 0.99998 | 149.9947 | 1 | 0 | 0.31999

## res_ext_grid
| p_mw | q_mvar
0 | 0.1217 | 0.030529

## res_load
| p_mw | q_mvar
0 | 0.0011676 | 0.00029262
1 | 0.00084409 | 0.00021155
2 | 0.0010932 | 0.00027399
3 | 0.0025004 | 0.00062666
4 | 0.00036237 | 9.0818e-05
5 | 0.0010511 | 0.00026343
6 | 0.00052441 | 0.00013143
7 | 0.0022131 | 0.00055465
8 | 0.0015735 | 0.00039436
9 | 0.00098785 | 0.00024758
10 | 0.00047541 | 0.00011915
11 | 0.00090629 | 0.00022714
12 | 0.004952 | 0.0012411
13 | 0.0076605 | 0.0019199
14 | 0.0043468 | 0.0010894
15 | 0.00067696 | 0.00016966
16 | 0.0021289 | 0.00053356
17 | 0.00035381 | 8.8674e-05
18 | 0.006881 | 0.0017246
19 | 0.0038307 | 0.00096007
20 | 0.0020841 | 0.00052234
21 | 0.012988 | 0.003255
22 | 0.00071762 | 0.00017985
23 | 0.0020812 | 0.0005216
24 | 0.0032376 | 0.00081141
25 | 0.00090783 | 0.00022752
26 | 0.0049698 | 0.0012455
27 | 0.012209 | 0.0030599
28 | 0.00054414 | 0.00013637
29 | 0.007799 | 0.0019546
30 | 0.0006592 | 0.00016521
31 | 0.0019164 | 0.00048029
32 | 0.0010292 | 0.00025794
33 | 0.0001812 | 4.5413e-05
34 | 0.0025655 | 0.00064298
35 | 0.0022917 | 0.00057435
36 | 0.0027137 | 0.00068011
37 | 0.0010433 | 0.00026146
38 | 0.0037791 | 0.00094714
39 | 0.00076423 | 0.00019154
40 | 0.00076622 | 0.00019203
41 | 0.00049315 | 0.0001236
42 | 0.0039416 | 0.00098786
43 | 0.00043996 | 0.00011026
44 | 0.0033024 | 0.00082765
45 | 0.0010312 | 0.00025844

## dtypes
| element | column | dtype
0 | bus | name | object
1 | bus | vn_kv | float64
2 | bus | type | object
3 | bus | zone | object
4 | bus | in_service | bool
5 | load | name | object
6 | load | bus | uint32
7 | load | p_mw | float64
8 | load | q_mvar | float64
9 | load | const_z_percent | float64
10 | load | const_i_percent | float64
11 | load | sn_mva | float64
12 | load | scaling | float64
13 | load | in_service | bool
14 | load | type | object
15 | ext_grid | name | object
16 | ext_grid | bus | uint32
17 | ext_grid | vm_pu | float64
18 | ext_grid | va_degree | float64
19 | ext_grid | slack_weight | float64
20 | ext_grid | in_service | bool
21 | line | name | object
22 | line | std_type | object
23 | line | from_bus | uint32
24 | line | to_bus | uint32
25 | line | length_km | float64
26 | line | r_ohm_per_km | float64
27 | line | x_ohm_per_km | float64
28 | line | c_nf_per_km | float64
29 | line | g_us_per_km | float64
30 | line | max_i_ka | float64
31 | line | df | float64
32 | line | parallel | uint32
33 | line | type | object
34 | line | in_service | bool
35 | trafo | name | object
36 | trafo | std_type | object
37 | trafo | hv_bus | uint32
38 | trafo | lv_bus | uint32
39 | trafo | sn_mva | float64
40 | trafo | vn_hv_kv | float64
41 | trafo | vn_lv_kv | float64
42 | trafo | vk_percent | float64
43 | trafo | vkr_percent | float64
44 | trafo | pfe_kw | float64
45 | trafo | i0_percent | float64
46 | trafo | shift_degree | float64
47 | trafo | tap_side | object
48 | trafo | tap_neutral | int32
49 | trafo | tap_min | int32
50 | trafo | tap_max | int32
51 | trafo | tap_step_percent | float64
52 | trafo | tap_step_degree | float64
53 | trafo | tap_pos | int32
54 | trafo | tap_phase_shifter | bool
55 | trafo | parallel | uint32
56 | trafo | df | float64
57 | trafo | in_service | bool
58 | line_geodata | coords | object
59 | bus_geodata | x | float64
60 | bus_geodata | y | float64
61 | bus_geodata | coords | object
62 | res_bus | vm_pu | float64
63 | res_bus | va_degree | float64
64 | res_bus | p_mw | float64
65 | res_bus | q_mvar | float64
66 | res_line | p_from_mw | float64
67 | res_line | q_from_mvar | float64
68 | res_line | p_to_mw | float64
69 | res_line | q_to_mvar | float64
70 | res_line | pl_mw | float64
71 | res_line | ql_mvar | float64
72 | res_line | i_from_ka | float64
73 | res_line | i_to_ka | float64
74 | res_line | i_ka | float64
75 | res_line | vm_from_pu | float64
76 | res_line | va_from_degree | float64
77 | res_line | vm_to_pu | float64
78 | res_line | va_to_degree | float64
79 | res_line | loading_percent | float64
80 | res_trafo | p_hv_mw | float64
81 | res_trafo | q_hv_mvar | float64
82 | res_trafo | p_lv_mw | float64
83 | res_trafo | q_lv_mvar | float64
84 | res_trafo | pl_mw | float64
85 | res_trafo | ql_mvar | float64
86 | res_trafo | i_hv_ka | float64
87 | res_trafo | i_lv_ka | float64
88 | res_trafo | vm_hv_pu | float64
89 | res_trafo | va_hv_degree | float64
90 | res_trafo | vm_lv_pu | float64
91 | res_trafo | va_lv_degree | float64
92 | res_trafo | loading_percent | float64
93 | res_ext_grid | p_mw | float64
94 | res_ext_grid | q_mvar | float64
95 | res_load | p_mw | float64
96 | res_load | q_mvar | float64

## parameters
| version | format_version | converged | OPF_converged | name | f_hz | sn_mva
0 | 2.14.6 | 2.14.0 | TRUE | FALSE |  | 50 | 1