## bus
| name | vn_kv | type | zone | in_service
0 | bus_LV_1021-3_0_4_node_0 | 0.4 | n |  | TRUE
1 | bus_LV_1021-3_0_4_node_1 | 0.4 | n |  | TRUE
2 | bus_LV_1021-3_0_4_node_2 | 0.4 | n |  | TRUE
3 | bus_LV_1021-3_0_4_node_3 | 0.4 | n |  | TRUE
4 | bus_LV_1021-3_0_4_node_7 | 0.4 | n |  | TRUE
5 | bus_LV_1021-3_0_4_node_5 | 0.4 | n |  | TRUE
6 | bus_LV_1021-3_0_4_node_4 | 0.4 | n |  | TRUE
7 | bus_LV_1021-3_0_4_node_6 | 0.4 | n |  | TRUE
8 | bus_LV_1021-3_0_4_node_8 | 0.4 | n |  | TRUE
9 | bus_LV_1021-3_0_4_node_56 | 0.4 | n |  | TRUE
10 | bus_LV_1021-3_0_4_node_24 | 0.4 | n |  | TRUE
11 | bus_LV_1021-3_0_4_node_9 | 0.4 | n |  | TRUE
12 | bus_LV_1021-3_0_4_node_10 | 0.4 | n |  | TRUE
13 | bus_LV_1021-3_0_4_node_11 | 0.4 | n |  | TRUE
14 | bus_LV_1021-3_0_4_node_12 | 0.4 | n |  | TRUE
15 | bus_LV_1021-3_0_4_node_35 | 0.4 | n |  | TRUE
16 | bus_LV_1021-3_0_4_node_36 | 0.4 | n |  | TRUE
17 | bus_LV_1021-3_0_4_node_33 | 0.4 | n |  | TRUE
18 | bus_LV_1021-3_0_4_node_13 | 0.4 | n |  | TRUE
19 | bus_LV_1021-3_0_4_node_14 | 0.4 | n |  | TRUE
20 | bus_LV_1021-3_0_4_node_15 | 0.4 | n |  | TRUE
21 | bus_LV_1021-3_0_4_node_16 | 0.4 | n |  | TRUE
22 | bus_LV_1021-3_0_4_node_17 | 0.4 | n |  | TRUE
23 | bus_LV_1021-3_0_4_node_22 | 0.4 | n |  | TRUE
24 | bus_LV_1021-3_0_4_node_18 | 0.4 | n |  | TRUE
25 | bus_LV_1021-3_0_4_node_19 | 0.4 | n |  | TRUE
26 | bus_LV_1021-3_0_4_node_20 | 0.4 | n |  | TRUE
27 | bus_LV_1021-3_0_4_node_21 | 0.4 | n |  | TRUE
28 | bus_LV_1021-3_0_4_node_49 | 0.4 | n |  | TRUE
29 | bus_LV_1021-3_0_4_node_46 | 0.4 | n |  | TRUE
30 | bus_LV_1021-3_0_4_node_72 | 0.4 | n |  | TRUE
31 | bus_LV_1021-3_0_4_node_47 | 0.4 | n |  | TRUE
32 | bus_LV_1021-3_0_4_node_23 | 0.4 | n |  | TRUE
33 | bus_LV_1021-3_0_4_node_57 | 0.4 | n |  | TRUE
34 | bus_LV_1021-3_0_4_node_69 | 0.4 | n |  | TRUE
35 | bus_LV_1021-3_0_4_node_29 | 0.4 | n |  | TRUE
36 | bus_LV_1021-3_0_4_node_68 | 0.4 | n |  | TRUE
37 | bus_LV_1021-3_0_4_node_70 | 0.4 | n |  | TRUE
38 | bus_LV_1021-3_0_4_node_26 | 0.4 | n |  | TRUE
39 | bus_LV_1021-3_0_4_node_25 | 0.4 | n |  | TRUE
40 | bus_LV_1021-3_0_4_node_28 | 0.4 | n |  | TRUE
41 | bus_LV_1021-3_0_4_node_30 | 0.4 | n |  | TRUE
42 | bus_LV_1021-3_0_4_node_27 | 0.4 | n |  | TRUE
43 | bus_LV_1021-3_0_4_node_31 | 0.4 | n |  | TRUE
44 | bus_LV_1021-3_0_4_node_32 | 0.4 | n |  | TRUE
45 | bus_LV_1021-3_0_4_node_37 | 0.4 | n |  | TRUE
46 | bus_LV_1021-3_0_4_node_52 | 0.4 | n |  | TRUE
47 | bus_LV_1021-3_0_4_node_34 | 0.4 | n |  | TRUE
48 | bus_LV_1021-3_0_4_node_75 | 0.4 | n |  | TRUE
49 | bus_LV_1021-3_0_4_node_38 | 0.4 | n |  | TRUE
50 | bus_LV_1021-3_0_4_node_51 | 0.4 | n |  | TRUE
51 | bus_LV_1021-3_0_4_node_65 | 0.4 | n |  | TRUE
52 | bus_LV_1021-3_0_4_node_64 | 0.4 | n |  | TRUE
53 | bus_LV_1021-3_0_4_node_63 | 0.4 | n |  | TRUE
54 | bus_LV_1021-3_0_4_node_41 | 0.4 | n |  | TRUE
55 | bus_LV_1021-3_0_4_node_43 | 0.4 | n |  | TRUE
56 | bus_LV_1021-3_0_4_node_39 | 0.4 | n |  | TRUE
57 | bus_LV_1021-3_0_4_node_53 | 0.4 | n |  | TRUE
58 | bus_LV_1021-3_0_4_node_54 | 0.4 | n |  | TRUE
59 | bus_LV_1021-3_0_4_node_40 | 0.4 | n |  | TRUE
60 | bus_LV_1021-3_0_4_node_42 | 0.4 | n |  | TRUE
61 | bus_LV_1021-3_0_4_node_50 | 0.4 | n |  | TRUE
62 | bus_LV_1021-3_0_4_node_44 | 0.4 | n |  | TRUE
63 | bus_LV_1021-3_0_4_node_45 | 0.4 | n |  | TRUE
64 | bus_LV_1021-3_0_4_node_66 | 0.4 | n |  | TRUE
65 | bus_LV_1021-3_0_4_node_67 | 0.4 | n |  | TRUE
66 | bus_LV_1021-3_0_4_node_48 | 0.4 | n |  | TRUE
67 | bus_LV_1021-3_0_4_node_71 | 0.4 | n |  | TRUE
68 | bus_LV_1021-3_0_4_node_55 | 0.4 | n |  | TRUE
69 | bus_LV_1021-3_0_4_node_58 | 0.4 | n |  | TRUE
70 | bus_LV_1021-3_0_4_node_59 | 0.4 | n |  | TRUE
71 | bus_LV_1021-3_0_4_node_60 | 0.4 | n |  | TRUE
72 | bus_LV_1021-3_0_4_node_61 | 0.4 | n |  | TRUE
73 | bus_LV_1021-3_0_4_node_62 | 0.4 | n |  | TRUE
74 | bus_LV_1021-3_0_4_node_73 | 0.4 | n |  | TRUE
75 | bus_LV_1021-3_0_4_node_74 | 0.4 | n |  | TRUE
76 | bus_MV_470_1_node_302 | 20 | n |  | TRUE

## load
| name | bus | p_mw | q_mvar | const_z_percent | const_i_percent | sn_mva | scaling | in_service | type
0 | LV_1021-3_0_4_load_0 | 0 | 0.0023751 | 0.00059526 | 0 | 0 |  | 1 | TRUE | wye
1 | LV_1021-3_0_4_load_2 | 2 | 0.0024254 | 0.00060785 | 0 | 0 |  | 1 | TRUE | wye
2 | LV_1021-3_0_4_load_3 | 3 | 0.00055095 | 0.00013808 | 0 | 0 |  | 1 | TRUE | wye
3 | LV_1021-3_0_4_load_7 | 4 | 0.0023481 | 0.00058849 | 0 | 0 |  | 1 | TRUE | wye
4 | LV_1021-3_0_4_load_5 | 5 | 0.0030736 | 0.00077032 | 0 | 0 |  | 1 | TRUE | wye
5 | LV_1021-3_0_4_load_4 | 6 | 0.0032812 | 0.00082234 | 0 | 0 |  | 1 | TRUE | wye
6 | LV_1021-3_0_4_load_6 | 7 | 0.0024685 | 0.00061865 | 0 | 0 |  | 1 | TRUE | wye
7 | LV_1021-3_0_4_load_8 | 8 | 0.0015399 | 0.00038594 | 0 | 0 |  | 1 | TRUE | wye
8 | LV_1021-3_0_4_load_56 | 9 | 0.0011167 | 0.00027986 | 0 | 0 |  | 1 | TRUE | wye
9 | LV_1021-3_0_4_load_9 | 11 | 0.00272 | 0.00068169 | 0 | 0 |  | 1 | TRUE | wye
10 | LV_1021-3_0_4_load_10 | 12 | 0.0024021 | 0.00060202 | 0 | 0 |  | 1 | TRUE | wye
11 | LV_1021-3_0_4_load_11 | 13 | 0.001507 | 0.00037769 | 0 | 0 |  | 1 | TRUE | wye
12 | LV_1021-3_0_4_load_12 | 14 | 0.0017554 | 0.00043994 | 0 | 0 |  | 1 | TRUE | wye
13 | LV_1021-3_0_4_load_36 | 16 | 0.00098172 | 0.00024604 | 0 | 0 |  | 1 | TRUE | wye
14 | LV_1021-3_0_4_load_33 | 17 | 0.0022078 | 0.00055333 | 0 | 0 |  | 1 | TRUE | wye
15 | LV_1021-3_0_4_load_13 | 18 | 0.0010404 | 0.00026076 | 0 | 0 |  | 1 | TRUE | wye
16 | LV_1021-3_0_4_load_14 | 19 | 0.0028004 | 0.00070184 | 0 | 0 |  | 1 | TRUE | wye
17 | LV_1021-3_0_4_load_15 | 20 | 0.00094381 | 0.00023654 | 0 | 0 |  | 1 | TRUE | wye
18 | LV_1021-3_0_4_load_16 | 21 | 0.0012021 | 0.00030128 | 0 | 0 |  | 1 | TRUE | wye
19 | LV_1021-3_0_4_load_17 | 22 | 0.0028007 | 0.00070192 | 0 | 0 |  | 1 | TRUE | wye
20 | LV_1021-3_0_4_load_18 | 24 | 0.0033587 | 0.00084176 | 0 | 0 |  | 1 | TRUE | wye
21 | LV_1021-3_0_4_load_19 | 25 | 0.0031632 | 0.00079278 | 0 | 0 |  | 1 | TRUE | wye
22 | LV_1021-3_0_4_load_20 | 26 | 0.0019 | 0.0004762 | 0 | 0 |  | 1 | TRUE | wye
23 | LV_1021-3_0_4_load_49 | 28 | 0.0020982 | 0.00052586 | 0 | 0 |  | 1 | TRUE | wye
24 | LV_1021-3_0_4_load_46 | 29 | 0.0013657 | 0.00034227 | 0 | 0 |  | 1 | TRUE | wye
25 | LV_1021-3_0_4_load_72 | 30 | 0.0016807 | 0.00042123 | 0 | 0 |  | 1 | TRUE | wye
26 | LV_1021-3_0_4_load_47 | 31 | 0.0014781 | 0.00037044 | 0 | 0 |  | 1 | TRUE | wye
27 | LV_1021-3_0_4_load_69 | 34 | 0.00099362 | 0.00024903 | 0 | 0 |  | 1 | TRUE | wye
28 | LV_1021-3_0_4_load_29 | 35 | 0.005146 | 0.0012897 | 0 | 0 |  | 1 | TRUE | wye
29 | LV_1021-3_0_4_load_68 | 36 | 0.0029748 | 0.00074555 | 0 | 0 |  | 1 | TRUE | wye
30 | LV_1021-3_0_4_load_70 | 37 | 0.0025188 | 0.00063128 | 0 | 0 |  | 1 | TRUE | wye
31 | LV_1021-3_0_4_load_25 | 39 | 0.0031057 | 0.00077835 | 0 | 0 |  | 1 | TRUE | wye
32 | LV_1021-3_0_4_load_28 | 40 | 0.00471 | 0.0011804 | 0 | 0 |  | 1 | TRUE | wye
33 | LV_1021-3_0_4_load_31 | 43 | 0.0040217 | 0.0010079 | 0 | 0 |  | 1 | TRUE | wye
34 | LV_1021-3_0_4_load_37 | 45 | 0.0052639 | 0.0013193 | 0 | 0 |  | 1 | TRUE | wye
35 | LV_1021-3_0_4_load_52 | 46 | 0.0014004 | 0.00035098 | 0 | 0 |  | 1 | TRUE | wye
36 | LV_1021-3_0_4_load_34 | 47 | 0.0037688 | 0.00094455 | 0 | 0 |  | 1 | TRUE | wye
37 | LV_1021-3_0_4_load_75 | 48 | 0.0033011 | 0.00082734 | 0 | 0 |  | 1 | TRUE | wye
38 | LV_1021-3_0_4_load_38 | 49 | 0.0016786 | 0.0004207 | 0 | 0 |  | 1 | TRUE | wye
39 | LV_1021-3_0_4_load_51 | 50 | 0.0015172 | 0.00038026 | 0 | 0 |  | 1 | TRUE | wye
40 | LV_1021-3_0_4_load_64 | 52 | 0.0011865 | 0.00029736 | 0 | 0 |  | 1 | TRUE | wye
41 | LV_1021-3_0_4_load_63 | 53 | 0.00082634 | 0.0002071 | 0 | 0 |  | 1 | TRUE | wye
42 | LV_1021-3_0_4_load_43 | 55 | 0.0015085 | 0.00037806 | 0 | 0 |  | 1 | TRUE | wye
43 | LV_1021-3_0_4_load_39 | 56 | 0.0026642 | 0.00066772 | 0 | 0 |  | 1 | TRUE | wye
44 | LV_1021-3_0_4_load_53 | 57 | 0.0020122 | 0.00050431 | 0 | 0 |  | 1 | TRUE | wye
45 | LV_1021-3_0_4_load_54 | 58 | 0.001246 | 0.00031227 | 0 | 0 |  | 1 | TRUE | wye
46 | LV_1021-3_0_4_load_40 | 59 | 0.003036 | 0.00076089 | 0 | 0 |  | 1 | TRUE | wye
47 | LV_1021-3_0_4_load_50 | 61 | 0.0037979 | 0.00095184 | 0 | 0 |  | 1 | TRUE | wye
48 | LV_1021-3_0_4_load_44 | 62 | 0.0026702 | 0.00066921 | 0 | 0 |  | 1 | TRUE | wye
49 | LV_1021-3_0_4_load_45 | 63 | 0.0031539 | 0.00079045 | 0 | 0 |  | 1 | TRUE | wye
50 | LV_1021-3_0_4_load_66 | 64 | 0.00136 | 0.00034084 | 0 | 0 |  | 1 | TRUE | wye
51 | LV_1021-3_0_4_load_67 | 65 | 0.00056147 | 0.00014072 | 0 | 0 |  | 1 | TRUE | wye
52 | LV_1021-3_0_4_load_48 | 66 | 0.0021529 | 0.00053957 | 0 | 0 |  | 1 | TRUE | wye
53 | LV_1021-3_0_4_load_71 | 67 | 0.0006177 | 0.00015481 | 0 | 0 |  | 1 | TRUE | wye
54 | LV_1021-3_0_4_load_55 | 68 | 0.00097843 | 0.00024522 | 0 | 0 |  | 1 | TRUE | wye
55 | LV_1021-3_0_4_load_58 | 69 | 0.0017153 | 0.0004299 | 0 | 0 |  | 1 | TRUE | wye
56 | LV_1021-3_0_4_load_59 | 70 | 0.0022626 | 0.00056707 | 0 | 0 |  | 1 | TRUE | wye
57 | LV_1021-3_0_4_load_60 | 71 | 0.00081492 | 0.00020424 | 0 | 0 |  | 1 | TRUE | wye
58 | LV_1021-3_0_4_load_61 | 72 | 0.0017635 | 0.00044197 | 0 | 0 |  | 1 | TRUE | wye
59 | LV_1021-3_0_4_load_62 | 73 | 0.00080639 | 0.0002021 | 0 | 0 |  | 1 | TRUE | wye
60 | LV_1021-3_0_4_load_73 | 74 | 0.00073232 | 0.00018354 | 0 | 0 |  | 1 | TRUE | wye
61 | LV_1021-3_0_4_load_74 | 75 | 0.0043107 | 0.0010804 | 0 | 0 |  | 1 | TRUE | wye

## ext_grid
| name | bus | vm_pu | va_degree | slack_weight | in_service
0 |  | 38 | 1 | 0 | 1 | TRUE

## line
| name | std_type | from_bus | to_bus | length_km | r_ohm_per_km | x_ohm_per_km | c_nf_per_km | g_us_per_km | max_i_ka | df | parallel | type | in_service
0 | LV_1021-3_0_4_line_0 | NAYY 4x150 SE | 0 | 1 | 0.067983 | 0.208 | 0.08 | 261 | 0 | 0.27 | 1 | 1 | cs | TRUE
1 | LV_1021-3_0_4_line_1 | NAYY 4x150 SE | 1 | 2 | 0.022553 | 0.208 | 0.08 | 261 | 0 | 0.27 | 1 | 1 | cs | TRUE
2 | LV_1021-3_0_4_line_2 | NAYY 4x150 SE | 1 | 3 | 0.078861 | 0.208 | 0.08 | 261 | 0 | 0.27 | 1 | 1 | cs | TRUE
3 | LV_1021-3_0_4_line_3 | NAYY 4x150 SE | 2 | 4 | 0.0010569 | 0.208 | 0.08 | 261 | 0 | 0.27 | 1 | 1 | cs | TRUE
4 | LV_1021-3_0_4_line_4 | NAYY 4x150 SE | 4 | 5 | 0.04012 | 0.208 | 0.08 | 261 | 0 | 0.27 | 1 | 1 | cs | TRUE
5 | LV_1021-3_0_4_line_5 | NAYY 4x150 SE | 5 | 6 | 0.0011186 | 0.208 | 0.08 | 261 | 0 | 0.27 | 1 | 1 | cs | TRUE
6 | LV_1021-3_0_4_line_6 | NAYY 4x150 SE | 6 | 7 | 0.033417 | 0.208 | 0.08 | 261 | 0 | 0.27 | 1 | 1 | cs | TRUE
7 | LV_1021-3_0_4_line_7 | NAYY 4x150 SE | 7 | 8 | 0.0090813 | 0.208 | 0.08 | 261 | 0 | 0.27 | 1 | 1 | cs | TRUE
8 | LV_1021-3_0_4_line_8 | NAYY 4x150 SE | 8 | 9 | 0.028561 | 0.208 | 0.08 | 261 | 0 | 0.27 | 1 | 1 | cs | TRUE
9 | LV_1021-3_0_4_line_9 | NAYY 4x150 SE | 9 | 10 | 0.014992 | 0.208 | 0.08 | 261 | 0 | 0.27 | 1 | 1 | cs | TRUE
10 | LV_1021-3_0_4_line_10 | NAYY 4x150 SE | 10 | 35 | 0.073272 | 0.208 | 0.08 | 261 | 0 | 0.27 | 1 | 1 | cs | TRUE
11 | LV_1021-3_0_4_line_11 | NAYY 4x150 SE | 10 | 23 | 0.010138 | 0.208 | 0.08 | 261 | 0 | 0.27 | 1 | 1 | cs | TRUE
12 | LV_1021-3_0_4_line_12 | NAYY 4x150 SE | 10 | 32 | 0.05247 | 0.208 | 0.08 | 261 | 0 | 0.27 | 1 | 1 | cs | TRUE
13 | LV_1021-3_0_4_line_13 | NAYY 4x150 SE | 11 | 12 | 0.026738 | 0.208 | 0.08 | 261 | 0 | 0.27 | 1 | 1 | cs | TRUE
14 | LV_1021-3_0_4_line_14 | NAYY 4x150 SE | 11 | 13 | 0.0017325 | 0.208 | 0.08 | 261 | 0 | 0.27 | 1 | 1 | cs | TRUE
15 | LV_1021-3_0_4_line_15 | NAYY 4x150 SE | 12 | 14 | 0.012758 | 0.208 | 0.08 | 261 | 0 | 0.27 | 1 | 1 | cs | TRUE
16 | LV_1021-3_0_4_line_16 | NAYY 4x150 SE | 14 | 15 | 0.018698 | 0.208 | 0.08 | 261 | 0 | 0.27 | 1 | 1 | cs | TRUE
17 | LV_1021-3_0_4_line_17 | NAYY 4x150 SE | 15 | 16 | 0.046949 | 0.208 | 0.08 | 261 | 0 | 0.27 | 1 | 1 | cs | TRUE
18 | LV_1021-3_0_4_line_18 | NAYY 4x150 SE | 15 | 17 | 0.016492 | 0.208 | 0.08 | 261 | 0 | 0.27 | 1 | 1 | cs | TRUE
19 | LV_1021-3_0_4_line_19 | NAYY 4x150 SE | 16 | 54 | 0.012183 | 0.208 | 0.08 | 261 | 0 | 0.27 | 1 | 1 | cs | TRUE
20 | LV_1021-3_0_4_line_20 | NAYY 4x150 SE | 18 | 19 | 0.011468 | 0.208 | 0.08 | 261 | 0 | 0.27 | 1 | 1 | cs | TRUE
21 | LV_1021-3_0_4_line_21 | NAYY 4x150 SE | 18 | 20 | 0.02592 | 0.208 | 0.08 | 261 | 0 | 0.27 | 1 | 1 | cs | TRUE
22 | LV_1021-3_0_4_line_22 | NAYY 4x150 SE | 19 | 21 | 0.013475 | 0.208 | 0.08 | 261 | 0 | 0.27 | 1 | 1 | cs | TRUE
23 | LV_1021-3_0_4_line_23 | NAYY 4x150 SE | 20 | 22 | 0.00022203 | 0.208 | 0.08 | 261 | 0 | 0.27 | 1 | 1 | cs | TRUE
24 | LV_1021-3_0_4_line_24 | NAYY 4x150 SE | 21 | 23 | 0.067694 | 0.208 | 0.08 | 261 | 0 | 0.27 | 1 | 1 | cs | TRUE
25 | LV_1021-3_0_4_line_25 | NAYY 4x150 SE | 24 | 25 | 0.0054623 | 0.208 | 0.08 | 261 | 0 | 0.27 | 1 | 1 | cs | TRUE
26 | LV_1021-3_0_4_line_26 | NAYY 4x150 SE | 24 | 26 | 0.029939 | 0.208 | 0.08 | 261 | 0 | 0.27 | 1 | 1 | cs | TRUE
27 | LV_1021-3_0_4_line_27 | NAYY 4x150 SE | 26 | 27 | 0.016485 | 0.208 | 0.08 | 261 | 0 | 0.27 | 1 | 1 | cs | TRUE
28 | LV_1021-3_0_4_line_28 | NAYY 4x150 SE | 27 | 28 | 0.014163 | 0.208 | 0.08 | 261 | 0 | 0.27 | 1 | 1 | cs | TRUE
29 | LV_1021-3_0_4_line_29 | NAYY 4x150 SE | 27 | 29 | 0.0060074 | 0.208 | 0.08 | 261 | 0 | 0.27 | 1 | 1 | cs | TRUE
30 | LV_1021-3_0_4_line_30 | NAYY 4x150 SE | 28 | 30 | 0.03801 | 0.208 | 0.08 | 261 | 0 | 0.27 | 1 | 1 | cs | TRUE
31 | LV_1021-3_0_4_line_31 | NAYY 4x150 SE | 29 | 31 | 0.016948 | 0.208 | 0.08 | 261 | 0 | 0.27 | 1 | 1 | cs | TRUE
32 | LV_1021-3_0_4_line_32 | NAYY 4x150 SE | 30 | 67 | 0.039249 | 0.208 | 0.08 | 261 | 0 | 0.27 | 1 | 1 | cs | TRUE
33 | LV_1021-3_0_4_line_33 | NAYY 4x150 SE | 31 | 66 | 0.016976 | 0.208 | 0.08 | 261 | 0 | 0.27 | 1 | 1 | cs | TRUE
34 | LV_1021-3_0_4_line_34 | NAYY 4x150 SE | 32 | 33 | 0.01544 | 0.208 | 0.08 | 261 | 0 | 0.27 | 1 | 1 | cs | TRUE
35 | LV_1021-3_0_4_line_35 | NAYY 4x150 SE | 32 | 34 | 0.035216 | 0.208 | 0.08 | 261 | 0 | 0.27 | 1 | 1 | cs | TRUE
36 | LV_1021-3_0_4_line_36 | NAYY 4x150 SE | 33 | 36 | 0.011042 | 0.208 | 0.08 | 261 | 0 | 0.27 | 1 | 1 | cs | TRUE
37 | LV_1021-3_0_4_line_37 | NAYY 4x150 SE | 34 | 37 | 0.018581 | 0.208 | 0.08 | 261 | 0 | 0.27 | 1 | 1 | cs | TRUE
38 | LV_1021-3_0_4_line_38 | NAYY 4x150 SE | 35 | 38 | 0.040912 | 0.208 | 0.08 | 261 | 0 | 0.27 | 1 | 1 | cs | TRUE
39 | LV_1021-3_0_4_line_39 | NAYY 4x150 SE | 37 | 65 | 6.7178e-05 | 0.208 | 0.08 | 261 | 0 | 0.27 | 1 | 1 | cs | TRUE
40 | LV_1021-3_0_4_line_40 | NAYY 4x150 SE | 38 | 40 | 0.027713 | 0.208 | 0.08 | 261 | 0 | 0.27 | 1 | 1 | cs | TRUE
41 | LV_1021-3_0_4_line_41 | NAYY 4x150 SE | 38 | 41 | 0.052675 | 0.208 | 0.08 | 261 | 0 | 0.27 | 1 | 1 | cs | TRUE
42 | LV_1021-3_0_4_line_42 | NAYY 4x150 SE | 38 | 39 | 0.016851 | 0.208 | 0.08 | 261 | 0 | 0.27 | 1 | 1 | cs | TRUE
43 | LV_1021-3_0_4_line_43 | NAYY 4x150 SE | 40 | 45 | 0.035425 | 0.208 | 0.08 | 261 | 0 | 0.27 | 1 | 1 | cs | TRUE
44 | LV_1021-3_0_4_line_44 | NAYY 4x150 SE | 41 | 44 | 0.03339 | 0.208 | 0.08 | 261 | 0 | 0.27 | 1 | 1 | cs | TRUE
45 | LV_1021-3_0_4_line_45 | NAYY 4x150 SE | 41 | 46 | 0.028442 | 0.208 | 0.08 | 261 | 0 | 0.27 | 1 | 1 | cs | TRUE
46 | LV_1021-3_0_4_line_46 | NAYY 4x150 SE | 42 | 43 | 0.018103 | 0.208 | 0.08 | 261 | 0 | 0.27 | 1 | 1 | cs | TRUE
47 | LV_1021-3_0_4_line_47 | NAYY 4x150 SE | 42 | 44 | 0.004819 | 0.208 | 0.08 | 261 | 0 | 0.27 | 1 | 1 | cs | TRUE
48 | LV_1021-3_0_4_line_48 | NAYY 4x150 SE | 43 | 47 | 0.024281 | 0.208 | 0.08 | 261 | 0 | 0.27 | 1 | 1 | cs | TRUE
49 | LV_1021-3_0_4_line_49 | NAYY 4x150 SE | 44 | 48 | 0.0061648 | 0.208 | 0.08 | 261 | 0 | 0.27 | 1 | 1 | cs | TRUE
50 | LV_1021-3_0_4_line_50 | NAYY 4x150 SE | 45 | 49 | 0.015966 | 0.208 | 0.08 | 261 | 0 | 0.27 | 1 | 1 | cs | TRUE
51 | LV_1021-3_0_4_line_51 | NAYY 4x150 SE | 46 | 50 | 0.0053878 | 0.208 | 0.08 | 261 | 0 | 0.27 | 1 | 1 | cs | TRUE
52 | LV_1021-3_0_4_line_52 | NAYY 4x150 SE | 47 | 51 | 0.11319 | 0.208 | 0.08 | 261 | 0 | 0.27 | 1 | 1 | cs | TRUE
53 | LV_1021-3_0_4_line_53 | NAYY 4x150 SE | 49 | 57 | 0.01564 | 0.208 | 0.08 | 261 | 0 | 0.27 | 1 | 1 | cs | TRUE
54 | LV_1021-3_0_4_line_54 | NAYY 4x150 SE | 50 | 66 | 0.0011031 | 0.208 | 0.08 | 261 | 0 | 0.27 | 1 | 1 | cs | TRUE
55 | LV_1021-3_0_4_line_55 | NAYY 4x150 SE | 51 | 52 | 0.043179 | 0.208 | 0.08 | 261 | 0 | 0.27 | 1 | 1 | cs | TRUE
56 | LV_1021-3_0_4_line_56 | NAYY 4x150 SE | 52 | 53 | 0.029081 | 0.208 | 0.08 | 261 | 0 | 0.27 | 1 | 1 | cs | TRUE
57 | LV_1021-3_0_4_line_57 | NAYY 4x150 SE | 54 | 55 | 0.039542 | 0.208 | 0.08 | 261 | 0 | 0.27 | 1 | 1 | cs | TRUE
58 | LV_1021-3_0_4_line_58 | NAYY 4x150 SE | 54 | 56 | 0.031357 | 0.208 | 0.08 | 261 | 0 | 0.27 | 1 | 1 | cs | TRUE
59 | LV_1021-3_0_4_line_59 | NAYY 4x150 SE | 55 | 62 | 0.033702 | 0.208 | 0.08 | 261 | 0 | 0.27 | 1 | 1 | cs | TRUE
60 | LV_1021-3_0_4_line_60 | NAYY 4x150 SE | 56 | 59 | 0.03122 | 0.208 | 0.08 | 261 | 0 | 0.27 | 1 | 1 | cs | TRUE
61 | LV_1021-3_0_4_line_61 | NAYY 4x150 SE | 57 | 58 | 0.025915 | 0.208 | 0.08 | 261 | 0 | 0.27 | 1 | 1 | cs | TRUE
62 | LV_1021-3_0_4_line_62 | NAYY 4x150 SE | 58 | 68 | 0.033126 | 0.208 | 0.08 | 261 | 0 | 0.27 | 1 | 1 | cs | TRUE
63 | LV_1021-3_0_4_line_63 | NAYY 4x150 SE | 59 | 60 | 0.0040481 | 0.208 | 0.08 | 261 | 0 | 0.27 | 1 | 1 | cs | TRUE
64 | LV_1021-3_0_4_line_64 | NAYY 4x150 SE | 60 | 61 | 0.02888 | 0.208 | 0.08 | 261 | 0 | 0.27 | 1 | 1 | cs | TRUE
65 | LV_1021-3_0_4_line_65 | NAYY 4x150 SE | 62 | 63 | 0.030061 | 0.208 | 0.08 | 261 | 0 | 0.27 | 1 | 1 | cs | TRUE
66 | LV_1021-3_0_4_line_66 | NAYY 4x150 SE | 63 | 64 | 0.017975 | 0.208 | 0.08 | 261 | 0 | 0.27 | 1 | 1 | cs | TRUE
67 | LV_1021-3_0_4_line_67 | NAYY 4x150 SE | 64 | 65 | 0.017765 | 0.208 | 0.08 | 261 | 0 | 0.27 | 1 | 1 | cs | TRUE
68 | LV_1021-3_0_4_line_68 | NAYY 4x150 SE | 67 | 74 | 0.0094441 | 0.208 | 0.08 | 261 | 0 | 0.27 | 1 | 1 | cs | TRUE
69 | LV_1021-3_0_4_line_69 | NAYY 4x150 SE | 68 | 69 | 0.017926 | 0.208 | 0.08 | 261 | 0 | 0.27 | 1 | 1 | cs | TRUE
70 | LV_1021-3_0_4_line_70 | NAYY 4x150 SE | 69 | 70 | 0.015308 | 0.208 | 0.08 | 261 | 0 | 0.27 | 1 | 1 | cs | TRUE
71 | LV_1021-3_0_4_line_71 | NAYY 4x150 SE | 70 | 71 | 0.013576 | 0.208 | 0.08 | 261 | 0 | 0.27 | 1 | 1 | cs | TRUE
72 | LV_1021-3_0_4_line_72 | NAYY 4x150 SE | 71 | 72 | 0.020021 | 0.208 | 0.08 | 261 | 0 | 0.27 | 1 | 1 | cs | TRUE
73 | LV_1021-3_0_4_line_73 | NAYY 4x150 SE | 72 | 73 | 0.00053191 | 0.208 | 0.08 | 261 | 0 | 0.27 | 1 | 1 | cs | TRUE
74 | LV_1021-3_0_4_line_74 | NAYY 4x150 SE | 74 | 75 | 0.0022277 | 0.208 | 0.08 | 261 | 0 | 0.27 | 1 | 1 | cs | TRUE

## trafo
| name | std_type | hv_bus | lv_bus | sn_mva | vn_hv_kv | vn_lv_kv | vk_percent | vkr_percent | pfe_kw | i0_percent | shift_degree | tap_side | tap_neutral | tap_min | tap_max | tap_step_percent | tap_step_degree | tap_pos | tap_phase_shifter | parallel | df | in_service
0 | LV_1021-3_0_4_trafo_26 | 0.25 MVA 20/0.4 kV | 76 | 38 | 0.25 | 20 | 0.4 | 6 | 1.44 | 0.8 | 0.32 | 150 | hv | 0 | -2 | 2 | 2.5 | 0 | 0 | FALSE | 1 | 1 | TRUE

## line_geodata
| x0 | y0 | x1 | y1 | x2 | y2 | x3 | y3 | x4 | y4 | x5 | y5 | x6 | y6 | x7 | y7
0 | 2660945.151 | 1234993.2244 | 2660925.2488 | 1235058.2287
1 | 2660945.151 | 1234993.2244 | 2660952.1348 | 1234971.7799
2 | 2660945.151 | 1234993.2244 | 2660904.7012 | 1234988.2844 | 2660868.4226 | 1234976.6091
3 | 2660952.4621 | 1234970.775 | 2660952.1348 | 1234971.7799
4 | 2660952.4621 | 1234970.775 | 2660956.389 | 1234958.7169 | 2660965.8966 | 1234932.9782
5 | 2660966.2842 | 1234931.9289 | 2660965.8966 | 1234932.9782
6 | 2660966.2842 | 1234931.9289 | 2660977.8633 | 1234900.5825
7 | 2660977.8633 | 1234900.5825 | 2660981.01 | 1234892.0637
8 | 2660990.9067 | 1234865.2718 | 2660981.01 | 1234892.0637
9 | 2660996.1013 | 1234851.209 | 2660990.9067 | 1234865.2718
10 | 2660996.1013 | 1234851.209 | 2660992.1825 | 1234845.8653 | 2660986.2874 | 1234835.4313 | 2660982.5666 | 1234825.5422 | 2660979.5491 | 1234814.2371 | 2660978.2564 | 1234805.229 | 2660977.4647 | 1234789.4438 | 2660977.0966 | 1234781.9642
11 | 2660995.3251 | 1234842.0283 | 2660997.8227 | 1234846.468 | 2660996.1013 | 1234851.209
12 | 2661029.2637 | 1234881.8807 | 2661011.9373 | 1234864.3024 | 2660997.8227 | 1234846.468 | 2660996.1013 | 1234851.209
13 | 2661069.3549 | 1234625.8736 | 2661072.019 | 1234611.7976 | 2661077.1236 | 1234600.4836
14 | 2661077.8361 | 1234598.9044 | 2661077.1236 | 1234600.4836
15 | 2661068.6114 | 1234638.5869 | 2661068.9295 | 1234628.121 | 2661069.3549 | 1234625.8736
16 | 2661068.5768 | 1234657.281 | 2661068.4377 | 1234644.3044 | 2661068.6114 | 1234638.5869
17 | 2661068.5768 | 1234657.281 | 2661072.8733 | 1234671.5457 | 2661080.1826 | 1234686.5084 | 2661090.2967 | 1234698.1199
18 | 2661068.5768 | 1234657.281 | 2661063.4239 | 1234657.8507 | 2661052.8244 | 1234661.7889
19 | 2661100.8614 | 1234704.1881 | 2661090.2967 | 1234698.1199
20 | 2661020.6917 | 1234752.9897 | 2661018.0623 | 1234764.1517
21 | 2661020.6917 | 1234752.9897 | 2661024.5177 | 1234736.7475 | 2661027.4043 | 1234727.9767
22 | 2661018.0623 | 1234764.1517 | 2661014.9726 | 1234777.2681
23 | 2661027.4737 | 1234727.7658 | 2661027.4043 | 1234727.9767
24 | 2660995.3251 | 1234842.0283 | 2661013.0739 | 1234785.3287 | 2661014.9726 | 1234777.2681
25 | 2661013.0106 | 1234577.7212 | 2661012.1793 | 1234583.1199
26 | 2661005.9933 | 1234612.2616 | 2661008.7369 | 1234605.477 | 2661012.1793 | 1234583.1199
27 | 2660999.8132 | 1234627.5444 | 2661005.9933 | 1234612.2616
28 | 2660999.8132 | 1234627.5444 | 2660986.5757 | 1234622.5077
29 | 2660999.8132 | 1234627.5444 | 2660997.9062 | 1234633.241
30 | 2660986.5757 | 1234622.5077 | 2660951.0502 | 1234608.9908
31 | 2660997.9062 | 1234633.241 | 2660992.5258 | 1234649.3128
32 | 2660956.9113 | 1234576.4631 | 2660944.735 | 1234606.5879 | 2660951.0502 | 1234608.9908
33 | 2660992.5258 | 1234649.3128 | 2660987.1367 | 1234665.4106
34 | 2661029.2637 | 1234881.8807 | 2661039.392 | 1234893.559
35 | 2661029.2637 | 1234881.8807 | 2661040.1373 | 1234868.906 | 2661049.2173 | 1234854.4342 | 2661049.5886 | 1234853.2903
36 | 2661039.392 | 1234893.559 | 2661042.1447 | 1234896.7338 | 2661045.8001 | 1234902.5154
37 | 2661049.5886 | 1234853.2903 | 2661050.0771 | 1234851.7857 | 2661055.3338 | 1234835.6198
38 | 2660975.1301 | 1234741.0992 | 2660976.2811 | 1234765.3936 | 2660977.0966 | 1234781.9642
39 | 2661055.3546 | 1234835.556 | 2661055.3338 | 1234835.6198
40 | 2660975.1301 | 1234741.0992 | 2660968.323 | 1234745.7658 | 2660963.6371 | 1234754.6791 | 2660961.0018 | 1234763.6912
41 | 2660966.2235 | 1234692.9428 | 2660968.7051 | 1234696.0036 | 2660971.3497 | 1234700.1335 | 2660975.4109 | 1234710.0594 | 2660976.8577 | 1234716.5897 | 2660978.1778 | 1234727.3436 | 2660978.5832 | 1234738.733 | 2660975.1301 | 1234741.0992
42 | 2660975.1301 | 1234741.0992 | 2660974.3573 | 1234730.1174 | 2660973.3792 | 1234724.3578
43 | 2660961.0018 | 1234763.6912 | 2660958.052 | 1234773.7789 | 2660951.2731 | 1234797.7535
44 | 2660966.2235 | 1234692.9428 | 2660956.7815 | 1234685.8858 | 2660948.3694 | 1234682.464 | 2660942.4855 | 1234681.2473 | 2660935.922 | 1234680.6129
45 | 2660966.2235 | 1234692.9428 | 2660984.8095 | 1234671.4139
46 | 2660934.4821 | 1234685.2123 | 2660929.0645 | 1234702.4853
47 | 2660935.922 | 1234680.6129 | 2660934.4821 | 1234685.2123
48 | 2660921.7978 | 1234725.6533 | 2660929.0645 | 1234702.4853
49 | 2660935.922 | 1234680.6129 | 2660929.7665 | 1234680.2745
50 | 2660951.2731 | 1234797.7535 | 2660946.9289 | 1234813.1175
51 | 2660986.7865 | 1234666.4566 | 2660985.3281 | 1234670.8131 | 2660984.8095 | 1234671.4139
52 | 2660921.7978 | 1234725.6533 | 2660812.7788 | 1234756.0905
53 | 2660942.3119 | 1234828.0543 | 2660944.5196 | 1234821.6383 | 2660946.9289 | 1234813.1175
54 | 2660986.7865 | 1234666.4566 | 2660987.1367 | 1234665.4106
55 | 2660812.7788 | 1234756.0905 | 2660806.1421 | 1234775.1796 | 2660800.1171 | 1234797.3448
56 | 2660792.879 | 1234825.5052 | 2660795.0602 | 1234815.9486 | 2660800.1171 | 1234797.3448
57 | 2661100.8614 | 1234704.1881 | 2661087.412 | 1234741.3724
58 | 2661100.8614 | 1234704.1881 | 2661111.1165 | 1234674.5552
59 | 2661087.412 | 1234741.3724 | 2661075.949 | 1234773.0649
60 | 2661111.1165 | 1234674.5552 | 2661119.3265 | 1234650.8317 | 2661121.3262 | 1234645.0518
61 | 2660942.3119 | 1234828.0543 | 2660933.88 | 1234852.559
62 | 2660933.88 | 1234852.559 | 2660933.0903 | 1234854.8541 | 2660922.2447 | 1234883.573
63 | 2661122.6498 | 1234641.2262 | 2661121.3262 | 1234645.0518
64 | 2661122.6498 | 1234641.2262 | 2661132.0894 | 1234613.9275
65 | 2661066.4067 | 1234801.5678 | 2661073.2361 | 1234780.5656 | 2661075.949 | 1234773.0649
66 | 2661066.4067 | 1234801.5678 | 2661060.8482 | 1234818.6616
67 | 2661055.3546 | 1234835.556 | 2661060.8482 | 1234818.6616
68 | 2660956.9113 | 1234576.4631 | 2660960.4504 | 1234567.7072
69 | 2660912.4503 | 1234898.5867 | 2660922.2447 | 1234883.573 | 2660922.2447 | 1234883.573
70 | 2660912.4503 | 1234898.5867 | 2660906.2423 | 1234908.1029 | 2660904.6503 | 1234911.7132
71 | 2660899.1726 | 1234924.135 | 2660904.6503 | 1234911.7132
72 | 2660899.1726 | 1234924.135 | 2660898.1059 | 1234926.5539 | 2660893.0326 | 1234943.1743
73 | 2660892.8773 | 1234943.683 | 2660893.0326 | 1234943.1743
74 | 2660961.2852 | 1234565.6418 | 2660960.4504 | 1234567.7072

## bus_geodata
| x | y | coords
0 | 2660925.2488 | 1235058.2287
1 | 2660945.151 | 1234993.2244
2 | 2660952.1348 | 1234971.7799
3 | 2660868.4226 | 1234976.6091
4 | 2660952.4621 | 1234970.775
5 | 2660965.8966 | 1234932.9782
6 | 2660966.2842 | 1234931.9289
7 | 2660977.8633 | 1234900.5825
8 | 2660981.01 | 1234892.0637
9 | 2660990.9067 | 1234865.2718
10 | 2660996.1013 | 1234851.209
11 | 2661077.1236 | 1234600.4836
12 | 2661069.3549 | 1234625.8736
13 | 2661077.8361 | 1234598.9044
14 | 2661068.6114 | 1234638.5869
15 | 2661068.5768 | 1234657.281
16 | 2661090.2967 | 1234698.1199
17 | 2661052.8244 | 1234661.7889
18 | 2661020.6917 | 1234752.9897
19 | 2661018.0623 | 1234764.1517
20 | 2661027.4043 | 1234727.9767
21 | 2661014.9726 | 1234777.2681
22 | 2661027.4737 | 1234727.7658
23 | 2660995.3251 | 1234842.0283
24 | 2661012.1793 | 1234583.1199
25 | 2661013.0106 | 1234577.7212
26 | 2661005.9933 | 1234612.2616
27 | 2660999.8132 | 1234627.5444
28 | 2660986.5757 | 1234622.5077
29 | 2660997.9062 | 1234633.241
30 | 2660951.0502 | 1234608.9908
31 | 2660992.5258 | 1234649.3128
32 | 2661029.2637 | 1234881.8807
33 | 2661039.392 | 1234893.559
34 | 2661049.5886 | 1234853.2903
35 | 2660977.0966 | 1234781.9642
36 | 2661045.8001 | 1234902.5154
37 | 2661055.3338 | 1234835.6198
38 | 2660975.1301 | 1234741.0992
39 | 2660973.3792 | 1234724.3578
40 | 2660961.0018 | 1234763.6912
41 | 2660966.2235 | 1234692.9428
42 | 2660934.4821 | 1234685.2123
43 | 2660929.0645 | 1234702.4853
44 | 2660935.922 | 1234680.6129
45 | 2660951.2731 | 1234797.7535
46 | 2660984.8095 | 1234671.4139
47 | 2660921.7978 | 1234725.6533
48 | 2660929.7665 | 1234680.2745
49 | 2660946.9289 | 1234813.1175
50 | 2660986.7865 | 1234666.4566
51 | 2660812.7788 | 1234756.0905
52 | 2660800.1171 | 1234797.3448
53 | 2660792.879 | 1234825.5052
54 | 2661100.8614 | 1234704.1881
55 | 2661087.412 | 1234741.3724
56 | 2661111.1165 | 1234674.5552
57 | 2660942.3119 | 1234828.0543
58 | 2660933.88 | 1234852.559
59 | 2661121.3262 | 1234645.0518
60 | 2661122.6498 | 1234641.2262
61 | 2661132.0894 | 1234613.9275
62 | 2661075.949 | 1234773.0649
63 | 2661066.4067 | 1234801.5678
64 | 2661060.8482 | 1234818.6616
65 | 2661055.3546 | 1234835.556
66 | 2660987.1367 | 1234665.4106
67 | 2660956.9113 | 1234576.4631
68 | 2660922.2447 | 1234883.573
69 | 2660912.4503 | 1234898.5867
70 | 2660904.6503 | 1234911.7132
71 | 2660899.1726 | 1234924.135
72 | 2660893.0326 | 1234943.1743
73 | 2660892.8773 | 1234943.683
74 | 2660960.4504 | 1234567.7072
75 | 2660961.2852 | 1234565.6418
76 | 2660978.5832 | 1234738.733

## line_std_types
| c_nf_per_km | r_ohm_per_km | x_ohm_per_km | max_i_ka | type | q_mm2 | alpha | voltage_rating
NAYY 4x50 SE | 210 | 0.642 | 0.083 | 0.142 | cs | 50 | 0.00403 | LV
NAYY 4x120 SE | 264 | 0.225 | 0.08 | 0.242 | cs | 120 | 0.00403 | LV
NAYY 4x150 SE | 261 | 0.208 | 0.08 | 0.27 | cs | 150 | 0.00403 | LV
NA2XS2Y 1x95 RM/25 12/20 kV | 216 | 0.313 | 0.132 | 0.252 | cs | 95 | 0.00403 | MV
NA2XS2Y 1x185 RM/25 12/20 kV | 273 | 0.161 | 0.117 | 0.362 | cs | 185 | 0.00403 | MV
NA2XS2Y 1x240 RM/25 12/20 kV | 304 | 0.122 | 0.112 | 0.421 | cs | 240 | 0.00403 | MV
NA2XS2Y 1x95 RM/25 6/10 kV | 315 | 0.313 | 0.123 | 0.249 | cs | 95 | 0.00403 | MV
NA2XS2Y 1x185 RM/25 6/10 kV | 406 | 0.161 | 0.11 | 0.358 | cs | 185 | 0.00403 | MV
NA2XS2Y 1x240 RM/25 6/10 kV | 456 | 0.122 | 0.105 | 0.416 | cs | 240 | 0.00403 | MV
NA2XS2Y 1x150 RM/25 12/20 kV | 250 | 0.206 | 0.116 | 0.319 | cs | 150 | 0.00403 | MV
NA2XS2Y 1x120 RM/25 12/20 kV | 230 | 0.253 | 0.119 | 0.283 | cs | 120 | 0.00403 | MV
NA2XS2Y 1x70 RM/25 12/20 kV | 190 | 0.443 | 0.132 | 0.22 | cs | 70 | 0.00403 | MV
NA2XS2Y 1x150 RM/25 6/10 kV | 360 | 0.206 | 0.11 | 0.315 | cs | 150 | 0.00403 | MV
NA2XS2Y 1x120 RM/25 6/10 kV | 340 | 0.253 | 0.113 | 0.28 | cs | 120 | 0.00403 | MV
NA2XS2Y 1x70 RM/25 6/10 kV | 280 | 0.443 | 0.123 | 0.217 | cs | 70 | 0.00403 | MV
N2XS(FL)2Y 1x120 RM/35 64/110 kV | 112 | 0.153 | 0.166 | 0.366 | cs | 120 | 0.00393 | HV
N2XS(FL)2Y 1x185 RM/35 64/110 kV | 125 | 0.099 | 0.156 | 0.457 | cs | 185 | 0.00393 | HV
N2XS(FL)2Y 1x240 RM/35 64/110 kV | 135 | 0.075 | 0.149 | 0.526 | cs | 240 | 0.00393 | HV
N2XS(FL)2Y 1x300 RM/35 64/110 kV | 144 | 0.06 | 0.144 | 0.588 | cs | 300 | 0.00393 | HV
15-AL1/3-ST1A 0.4 | 11 | 1.8769 | 0.35 | 0.105 | ol | 16 | 0.00403 | LV
24-AL1/4-ST1A 0.4 | 11.25 | 1.2012 | 0.335 | 0.14 | ol | 24 | 0.00403 | LV
48-AL1/8-ST1A 0.4 | 12.2 | 0.5939 | 0.3 | 0.21 | ol | 48 | 0.00403 | LV
94-AL1/15-ST1A 0.4 | 13.2 | 0.306 | 0.29 | 0.35 | ol | 94 | 0.00403 | LV
34-AL1/6-ST1A 10.0 | 9.7 | 0.8342 | 0.36 | 0.17 | ol | 34 | 0.00403 | MV
48-AL1/8-ST1A 10.0 | 10.1 | 0.5939 | 0.35 | 0.21 | ol | 48 | 0.00403 | MV
70-AL1/11-ST1A 10.0 | 10.4 | 0.4132 | 0.339 | 0.29 | ol | 70 | 0.00403 | MV
94-AL1/15-ST1A 10.0 | 10.75 | 0.306 | 0.33 | 0.35 | ol | 94 | 0.00403 | MV
122-AL1/20-ST1A 10.0 | 11.1 | 0.2376 | 0.323 | 0.41 | ol | 122 | 0.00403 | MV
149-AL1/24-ST1A 10.0 | 11.25 | 0.194 | 0.315 | 0.47 | ol | 149 | 0.00403 | MV
34-AL1/6-ST1A 20.0 | 9.15 | 0.8342 | 0.382 | 0.17 | ol | 34 | 0.00403 | MV
48-AL1/8-ST1A 20.0 | 9.5 | 0.5939 | 0.372 | 0.21 | ol | 48 | 0.00403 | MV
70-AL1/11-ST1A 20.0 | 9.7 | 0.4132 | 0.36 | 0.29 | ol | 70 | 0.00403 | MV
94-AL1/15-ST1A 20.0 | 10 | 0.306 | 0.35 | 0.35 | ol | 94 | 0.00403 | MV
122-AL1/20-ST1A 20.0 | 10.3 | 0.2376 | 0.344 | 0.41 | ol | 122 | 0.00403 | MV
149-AL1/24-ST1A 20.0 | 10.5 | 0.194 | 0.337 | 0.47 | ol | 149 | 0.00403 | MV
184-AL1/30-ST1A 20.0 | 10.75 | 0.1571 | 0.33 | 0.535 | ol | 184 | 0.00403 | MV
243-AL1/39-ST1A 20.0 | 11 | 0.1188 | 0.32 | 0.645 | ol | 243 | 0.00403 | MV
48-AL1/8-ST1A 110.0 | 8 | 0.5939 | 0.46 | 0.21 | ol | 48 | 0.00403 | HV
70-AL1/11-ST1A 110.0 | 8.4 | 0.4132 | 0.45 | 0.29 | ol | 70 | 0.00403 | HV
94-AL1/15-ST1A 110.0 | 8.65 | 0.306 | 0.44 | 0.35 | ol | 94 | 0.00403 | HV
122-AL1/20-ST1A 110.0 | 8.5 | 0.2376 | 0.43 | 0.41 | ol | 122 | 0.00403 | HV
149-AL1/24-ST1A 110.0 | 8.75 | 0.194 | 0.41 | 0.47 | ol | 149 | 0.00403 | HV
184-AL1/30-ST1A 110.0 | 8.8 | 0.1571 | 0.4 | 0.535 | ol | 184 | 0.00403 | HV
243-AL1/39-ST1A 110.0 | 9 | 0.1188 | 0.39 | 0.645 | ol | 243 | 0.00403 | HV
305-AL1/39-ST1A 110.0 | 9.2 | 0.0949 | 0.38 | 0.74 | ol | 305 | 0.00403 | HV
490-AL1/64-ST1A 110.0 | 9.75 | 0.059 | 0.37 | 0.96 | ol | 490 | 0.00403 | HV
679-AL1/86-ST1A 110.0 | 9.95 | 0.042 | 0.36 | 1.15 | ol | 679 | 0.00403 | HV
490-AL1/64-ST1A 220.0 | 10 | 0.059 | 0.285 | 0.96 | ol | 490 | 0.00403 | HV
679-AL1/86-ST1A 220.0 | 11.7 | 0.042 | 0.275 | 1.15 | ol | 679 | 0.00403 | HV
490-AL1/64-ST1A 380.0 | 11 | 0.059 | 0.253 | 0.96 | ol | 490 | 0.00403 | HV
679-AL1/86-ST1A 380.0 | 14.6 | 0.042 | 0.25 | 1.15 | ol | 679 | 0.00403 | HV

## trafo_std_types
| i0_percent | pfe_kw | vkr_percent | sn_mva | vn_lv_kv | vn_hv_kv | vk_percent | shift_degree | vector_group | tap_side | tap_neutral | tap_min | tap_max | tap_step_degree | tap_step_percent | tap_phase_shifter
160 MVA 380/110 kV | 0.06 | 60 | 0.25 | 160 | 110 | 380 | 12.2 | 0 | Yy0 | hv | 0 | -9 | 9 | 0 | 1.5 | FALSE
100 MVA 220/110 kV | 0.06 | 55 | 0.26 | 100 | 110 | 220 | 12 | 0 | Yy0 | hv | 0 | -9 | 9 | 0 | 1.5 | FALSE
63 MVA 110/20 kV | 0.04 | 22 | 0.32 | 63 | 20 | 110 | 18 | 150 | YNd5 | hv | 0 | -9 | 9 | 0 | 1.5 | FALSE
40 MVA 110/20 kV | 0.05 | 18 | 0.34 | 40 | 20 | 110 | 16.2 | 150 | YNd5 | hv | 0 | -9 | 9 | 0 | 1.5 | FALSE
25 MVA 110/20 kV | 0.07 | 14 | 0.41 | 25 | 20 | 110 | 12 | 150 | YNd5 | hv | 0 | -9 | 9 | 0 | 1.5 | FALSE
63 MVA 110/10 kV | 0.04 | 22 | 0.32 | 63 | 10 | 110 | 18 | 150 | YNd5 | hv | 0 | -9 | 9 | 0 | 1.5 | FALSE
40 MVA 110/10 kV | 0.05 | 18 | 0.34 | 40 | 10 | 110 | 16.2 | 150 | YNd5 | hv | 0 | -9 | 9 | 0 | 1.5 | FALSE
25 MVA 110/10 kV | 0.07 | 14 | 0.41 | 25 | 10 | 110 | 12 | 150 | YNd5 | hv | 0 | -9 | 9 | 0 | 1.5 | FALSE
0.25 MVA 20/0.4 kV | 0.32 | 0.8 | 1.44 | 0.25 | 0.4 | 20 | 6 | 150 | Yzn5 | hv | 0 | -2 | 2 | 0 | 2.5 | FALSE
0.4 MVA 20/0.4 kV | 0.3375 | 1.35 | 1.425 | 0.4 | 0.4 | 20 | 6 | 150 | Dyn5 | hv | 0 | -2 | 2 | 0 | 2.5 | FALSE
0.63 MVA 20/0.4 kV | 0.2619 | 1.65 | 1.206 | 0.63 | 0.4 | 20 | 6 | 150 | Dyn5 | hv | 0 | -2 | 2 | 0 | 2.5 | FALSE
0.25 MVA 10/0.4 kV | 0.24 | 0.6 | 1.2 | 0.25 | 0.4 | 10 | 4 | 150 | Dyn5 | hv | 0 | -2 | 2 | 0 | 2.5 | FALSE
0.4 MVA 10/0.4 kV | 0.2375 | 0.95 | 1.325 | 0.4 | 0.4 | 10 | 4 | 150 | Dyn5 | hv | 0 | -2 | 2 | 0 | 2.5 | FALSE
0.63 MVA 10/0.4 kV | 0.1873 | 1.18 | 1.0794 | 0.63 | 0.4 | 10 | 4 | 150 | Dyn5 | hv | 0 | -2 | 2 | 0 | 2.5 | FALSE

## trafo3w_std_types
| sn_hv_mva | sn_mv_mva | sn_lv_mva | vn_hv_kv | vn_mv_kv | vn_lv_kv | vk_hv_percent | vk_mv_percent | vk_lv_percent | vkr_hv_percent | vkr_mv_percent | vkr_lv_percent | pfe_kw | i0_percent | shift_mv_degree | shift_lv_degree | vector_group | tap_side | tap_neutral | tap_min | tap_max | tap_step_percent
63/25/38 MVA 110/20/10 kV | 63 | 25 | 38 | 110 | 20 | 10 | 10.4 | 10.4 | 10.4 | 0.28 | 0.32 | 0.35 | 35 | 0.89 | 0 | 0 | YN0yn0yn0 | hv | 0 | -10 | 10 | 1.2
63/25/38 MVA 110/10/10 kV | 63 | 25 | 38 | 110 | 10 | 10 | 10.4 | 10.4 | 10.4 | 0.28 | 0.32 | 0.35 | 35 | 0.89 | 0 | 0 | YN0yn0yn0 | hv | 0 | -10 | 10 | 1.2

## fuse_std_types
| fuse_type | i_rated_a | t_avg | t_min | t_total | x_avg | x_min | x_total
HV 100A | HV 100A | 100 | 0 | [10.0, 3.64, 0.854, 0.281, 0.1, 0.0531, 0.022, 0.01] | [10.0, 4.267, 1.21, 0.403, 0.1, 0.058, 0.022, 0.01] | 0 | [300.0, 350.0, 450.0, 550.0, 700.0, 850.0, 1200.0, 1752.0] | [600.0, 700.0, 900.0, 1150.0, 1665.0, 2000.0, 3000.0, 4313.0]
HV 10A | HV 10A | 10 | 0 | [10.0, 1675.0, 0.344, 0.156, 0.1, 0.0417, 0.0171, 0.01] | [10.0, 1.3, 0.3, 0.155, 0.1, 0.0555, 0.023, 0.01] | 0 | [30.0, 32.0, 35.0, 37.0, 39.0, 50.0, 70.0, 88.0] | [60.0, 70.0, 80.0, 87.0, 94.0, 110.0, 150.0, 216.0]
HV 125A | HV 125A | 125 | 0 | [10.0, 1.82, 0.344, 0.1, 0.0467, 0.0269, 0.01] | [10.0, 2.478, 0.426, 0.1, 0.0427, 0.0211, 0.01] | 0 | [375.0, 500.0, 700.0, 925.0, 1200.0, 1500.0, 2341.0] | [750.0, 1000.0, 1500.0, 2200.0, 3000.0, 4000.0, 5765.0]
HV 160A | HV 160A | 160 | 0 | [10.0, 4.15, 1.03, 0.198, 0.1, 0.051, 0.0172, 0.01] | [10.0, 2.3, 0.734, 0.274, 0.1, 0.046, 0.0177, 0.01] | 0 | [480.0, 550.0, 700.0, 1000.0, 1260.0, 1600.0, 2500.0, 3227.0] | [960.0, 1300.0, 1700.0, 2200.0, 2996.0, 4000.0, 6000.0, 7946.0]
HV 16A | HV 16A | 16 | 0 | [10.0, 0.352, 0.164, 0.1, 0.0649, 0.0342, 0.01] | [10.0, 2.34, 0.722, 0.181, 0.1, 0.055, 0.0296, 0.01] | 0 | [48.0, 60.0, 65.0, 71.0, 80.0, 100.0, 162.0] | [96.0, 110.0, 125.0, 150.0, 168.0, 200.0, 250.0, 398.0]
HV 200A | HV 200A | 200 | 0 | [10.0, 4.267, 1.21, 0.403, 0.1, 0.058, 0.022, 0.01] | [10.0, 3.73, 1.654, 0.328, 0.1, 0.0531, 0.019, 0.01] | 0 | [600.0, 700.0, 900.0, 1150.0, 1665.0, 2000.0, 3000.0, 4313.0] | [1200.0, 1500.0, 1800.0, 2700.0, 3960.0, 5000.0, 7500.0, 10620.0]
HV 20A | HV 20A | 20 | 0 | [10.0, 1.3, 0.3, 0.155, 0.1, 0.0555, 0.023, 0.01] | [10.0, 1.3, 0.161, 0.1, 0.0611, 0.0399, 0.0141, 0.01] | 0 | [60.0, 70.0, 80.0, 87.0, 94.0, 110.0, 150.0, 216.0] | [120.0, 150.0, 200.0, 223.0, 260.0, 300.0, 450.0, 532.0]
HV 25A | HV 25A | 25 | 0 | [10.0, 2.512, 0.833, 0.299, 0.1, 0.0372, 0.0223, 0.01] | [10.0, 3.125, 0.597, 0.198, 0.1, 0.0378, 0.022, 0.01] | 0 | [75.0, 82.0, 90.0, 100.0, 124.0, 170.0, 200.0, 289.0] | [150.0, 170.0, 210.0, 250.0, 294.0, 400.0, 500.0, 711.0]
HV 31.5A | HV 31.5A | 31.5 | 0 | [10.0, 2.34, 0.722, 0.181, 0.1, 0.055, 0.0296, 0.01] | [10.0, 2.84, 0.368, 0.164, 0.1, 0.0621, 0.0378, 0.0195, 0.01] | 0 | [95.0, 110.0, 125.0, 150.0, 165.0, 200.0, 250.0, 390.0] | [189.0, 220.0, 300.0, 350.0, 393.0, 450.0, 530.0, 700.0, 960.0]
HV 40A | HV 40A | 40 | 0 | [10.0, 1.3, 0.161, 0.1, 0.0611, 0.0399, 0.0141, 0.01] | [10.0, 2.05, 0.369, 0.198, 0.1, 0.051, 0.0298, 0.01] | 0 | [120.0, 150.0, 200.0, 223.0, 260.0, 300.0, 450.0, 532.0] | [240.0, 300.0, 400.0, 450.0, 530.0, 650.0, 800.0, 1311.0]
HV 50A | HV 50A | 50 | 0 | [10.0, 3.215, 0.597, 0.198, 0.1, 0.0378, 0.022, 0.01] | [10.0, 3.64, 0.854, 0.281, 0.1, 0.0531, 0.022, 0.01] | 0 | [150.0, 170.0, 210.0, 250.0, 294.0, 400.0, 500.0, 711.0] | [300.0, 350.0, 450.0, 550.0, 700.0, 850.0, 1200.0, 1752.0]
HV 6.3A | HV 6.3A | 6.3 | 0 | [10.0, 1.39, 0.344, 0.168, 0.1, 0.056, 0.0263, 0.01] | [10.0, 1.711, 0.516, 0.198, 0.1, 0.0634, 0.0303, 0.01] | 0 | [19.0, 19.5, 20.4, 20.8, 22.0, 25.0, 32.0, 48.0] | [38.0, 40.0, 43.0, 48.0, 53.0, 60.0, 75.0, 118.0]
HV 63A | HV 63A | 63 | 0 | [10.0, 2.84, 0.368, 0.164, 0.1, 0.0621, 0.0378, 0.0195, 0.01] | [10.0, 1.82, 0.344, 0.1, 0.0467, 0.0269, 0.01] | 0 | [189.0, 220.0, 300.0, 350.0, 393.0, 450.0, 530.0, 700.0, 961.0] | [378.0, 500.0, 700.0, 934.0, 1200.0, 1500.0, 2366.0]
HV 80A | HV 80A | 80 | 0 | [10.0, 2.05, 0.369, 0.198, 0.1, 0.051, 0.0298, 0.01] | [10.0, 4.15, 1.03, 0.198, 0.1, 0.051, 0.0172, 0.01] | 0 | [240.0, 300.0, 400.0, 450.0, 530.0, 650.0, 800.0, 1311.0] | [480.0, 550.0, 700.0, 1000.0, 1260.0, 1600.0, 2500.0, 3227.0]
Siemens NH-1-100 | Siemens NH-1-100 | 100 | [5400.0, 2000.0, 400.0, 20.0, 1.0, 0.2, 0.012, 0.004] | 0 | 0 | [150.0, 190.0, 250.0, 430.0, 900.0, 1250.0, 2700.0, 3600.0] | 0 | 0
Siemens NH-1-125 | Siemens NH-1-125 | 125 | [4800.0, 120.0, 7.0, 0.1, 0.004] | 0 | 0 | [180.0, 400.0, 740.0, 2000.0, 4250.0] | 0 | 0
Siemens NH-1-16 | Siemens NH-1-16 | 16 | [4000.0, 400.0, 2.0, 0.1, 0.04, 0.01] | 0 | 0 | [26.0, 35.0, 75.0, 150.0, 200.0, 300.0] | 0 | 0
Siemens NH-1-160 | Siemens NH-1-160 | 160 | [4800.0, 120.0, 7.0, 0.1, 0.004] | 0 | 0 | [210.0, 500.0, 900.0, 2300.0, 5000.0] | 0 | 0
Siemens NH-1-25 | Siemens NH-1-25 | 25 | [4000.0, 1000.0, 10.0, 0.2, 0.02, 0.01] | 0 | 0 | [40.0, 50.0, 100.0, 210.0, 400.0, 500.0] | 0 | 0
Siemens NH-1-50 | Siemens NH-1-50 | 50 | [4000.0, 40.0, 4.0, 1.0, 0.02, 0.01] | 0 | 0 | [86.0, 200.0, 300.0, 400.0, 1000.0, 1280.0] | 0 | 0
Siemens NH-1-63 | Siemens NH-1-63 | 63 | [4000.0, 100.0, 10.0, 2.0, 0.04, 0.01] | 0 | 0 | [100.0, 200.0, 300.0, 400.0, 1000.0, 1500.0] | 0 | 0
Siemens NH-1-80 | Siemens NH-1-80 | 80 | [4800.0, 120.0, 7.0, 0.1, 0.01] | 0 | 0 | [150.58, 250.0, 450.0, 1150.0, 2470.0] | 0 | 0
Siemens NH-2-1000 | Siemens NH-2-1000 | 1000 | [4800.0, 120.0, 7.0, 0.1, 0.004] | 0 | 0 | [1900.0, 3500.0, 8400.0, 24000.0, 52000.0] | 0 | 0
Siemens NH-2-200 | Siemens NH-2-200 | 200 | [4800.0, 120.0, 7.0, 0.1, 0.004] | 0 | 0 | [280.0, 650.0, 1200.0, 3000.0, 7000.0] | 0 | 0
Siemens NH-2-224 | Siemens NH-2-224 | 224 | [4800.0, 120.0, 7.0, 0.2, 0.04, 0.004] | 0 | 0 | [400.0, 750.0, 1453.0, 3025.0, 4315.0, 7600.0] | 0 | 0
Siemens NH-2-250 | Siemens NH-2-250 | 250 | [4800.0, 120.0, 7.0, 0.1, 0.004] | 0 | 0 | [450.0, 800.0, 1650.0, 4000.0, 8500.0] | 0 | 0
Siemens NH-2-315 | Siemens NH-2-315 | 315 | [4800.0, 120.0, 7.0, 0.1, 0.004] | 0 | 0 | [550.0, 920.0, 1900.0, 5000.0, 11000.0] | 0 | 0
Siemens NH-2-355 | Siemens NH-2-355 | 355 | [4800.0, 120.0, 6.0, 0.1, 0.004] | 0 | 0 | [650.0, 1116.27, 2350.0, 5840.0, 12790.0] | 0 | 0
Siemens NH-2-400 | Siemens NH-2-400 | 400 | [4800.0, 120.0, 7.0, 0.1, 0.004] | 0 | 0 | [720.0, 1350.0, 2800.0, 6500.0, 15000.0] | 0 | 0
Siemens NH-2-425 | Siemens NH-2-425 | 425 | [4800.0, 120.0, 7.0, 0.1, 0.004] | 0 | 0 | [850.0, 1500.0, 3050.0, 7500.0, 16500.0] | 0 | 0
Siemens NH-2-630 | Siemens NH-2-630 | 630 | [4800.0, 120.0, 7.0, 0.1, 0.004] | 0 | 0 | [1200.0, 2000.0, 4800.0, 12000.0, 26000.0] | 0 | 0

## res_bus
| vm_pu | va_degree | p_mw | q_mvar
0 | 0.98612 | -0.097147 | 0.0023751 | 0.00059526
1 | 0.98635 | -0.095488 | 0 | 0
2 | 0.98645 | -0.094808 | 0.0024254 | 0.00060785
3 | 0.98629 | -0.095937 | 0.00055095 | 0.00013808
4 | 0.98645 | -0.09475 | 0.0023481 | 0.00058849
5 | 0.9869 | -0.091575 | 0.0030736 | 0.00077032
6 | 0.98692 | -0.091452 | 0.0032812 | 0.00082234
7 | 0.9876 | -0.086635 | 0.0024685 | 0.00061865
8 | 0.98781 | -0.085098 | 0.0015399 | 0.00038594
9 | 0.98856 | -0.079818 | 0.0011167 | 0.00027986
10 | 0.98897 | -0.076878 | 0 | 0
11 | 0.97715 | -0.16084 | 0.00272 | 0.00068169
12 | 0.97731 | -0.15966 | 0.0024021 | 0.00060202
13 | 0.97714 | -0.16087 | 0.001507 | 0.00037769
14 | 0.97743 | -0.15877 | 0.0017554 | 0.00043994
15 | 0.97766 | -0.15714 | 0 | 0
16 | 0.97839 | -0.15194 | 0.00098172 | 0.00024604
17 | 0.97761 | -0.15752 | 0.0022078 | 0.00055333
18 | 0.98776 | -0.085479 | 0.0010404 | 0.00026076
19 | 0.98784 | -0.084917 | 0.0028004 | 0.00070184
20 | 0.98762 | -0.086472 | 0.00094381 | 0.00023654
21 | 0.98799 | -0.083871 | 0.0012021 | 0.00030128
22 | 0.98762 | -0.086478 | 0.0028007 | 0.00070192
23 | 0.98884 | -0.077789 | 0 | 0
24 | 0.99419 | -0.040764 | 0.0033587 | 0.00084176
25 | 0.99416 | -0.040938 | 0.0031632 | 0.00079278
26 | 0.99447 | -0.038792 | 0.0019 | 0.0004762
27 | 0.99467 | -0.03739 | 0 | 0
28 | 0.99447 | -0.038741 | 0.0020982 | 0.00052586
29 | 0.99482 | -0.036307 | 0.0013657 | 0.00034227
30 | 0.99407 | -0.04156 | 0.0016807 | 0.00042123
31 | 0.99529 | -0.03302 | 0.0014781 | 0.00037044
32 | 0.98616 | -0.096669 | 0 | 0
33 | 0.9861 | -0.097141 | 0 | 0
34 | 0.98443 | -0.10893 | 0.00099362 | 0.00024903
35 | 0.99586 | -0.028711 | 0.005146 | 0.0012897
36 | 0.98605 | -0.097478 | 0.0029748 | 0.00074555
37 | 0.98354 | -0.11523 | 0.0025188 | 0.00063128
38 | 1 | 0 | -0.13731 | -0.03437
39 | 0.99993 | -0.00052248 | 0.0031057 | 0.00077835
40 | 0.99908 | -0.0064426 | 0.00471 | 0.0011804
41 | 0.99707 | -0.020527 | 0 | 0
42 | 0.99637 | -0.025407 | 0 | 0
43 | 0.99612 | -0.027195 | 0.0040217 | 0.0010079
44 | 0.99644 | -0.024931 | 0 | 0
45 | 0.99814 | -0.013022 | 0.0052639 | 0.0013193
46 | 0.99602 | -0.027901 | 0.0014004 | 0.00035098
47 | 0.99592 | -0.028612 | 0.0037688 | 0.00094455
48 | 0.99641 | -0.025135 | 0.0033011 | 0.00082734
49 | 0.99784 | -0.015149 | 0.0016786 | 0.0004207
50 | 0.99583 | -0.029223 | 0.0015172 | 0.00038026
51 | 0.99559 | -0.03092 | 0 | 0
52 | 0.99547 | -0.031797 | 0.0011865 | 0.00029736
53 | 0.99543 | -0.032039 | 0.00082634 | 0.0002071
54 | 0.97859 | -0.15047 | 0 | 0
55 | 0.97981 | -0.14179 | 0.0015085 | 0.00037806
56 | 0.97816 | -0.15358 | 0.0026642 | 0.00066772
57 | 0.99758 | -0.01697 | 0.0020122 | 0.00050431
58 | 0.99722 | -0.019465 | 0.001246 | 0.00031227
59 | 0.97785 | -0.15581 | 0.003036 | 0.00076089
60 | 0.97783 | -0.15597 | 0 | 0
61 | 0.97767 | -0.15711 | 0.0037979 | 0.00095184
62 | 0.98092 | -0.13388 | 0.0026702 | 0.00066921
63 | 0.98202 | -0.126 | 0.0031539 | 0.00079045
64 | 0.98277 | -0.12072 | 0.00136 | 0.00034084
65 | 0.98354 | -0.11525 | 0.00056147 | 0.00014072
66 | 0.99579 | -0.029477 | 0.0021529 | 0.00053957
67 | 0.99376 | -0.043806 | 0.0006177 | 0.00015481
68 | 0.99683 | -0.022242 | 0.00097843 | 0.00024522
69 | 0.99664 | -0.023569 | 0.0017153 | 0.0004299
70 | 0.99652 | -0.024439 | 0.0022626 | 0.00056707
71 | 0.99645 | -0.024901 | 0.00081492 | 0.00020424
72 | 0.99638 | -0.025418 | 0.0017635 | 0.00044197
73 | 0.99638 | -0.025423 | 0.00080639 | 0.0002021
74 | 0.99369 | -0.044288 | 0.00073232 | 0.00018354
75 | 0.99367 | -0.044385 | 0.0043107 | 0.0010804
76 | 0.99998 | 149.9947 | 0 | 0

## res_line
| p_from_mw | q_from_mvar | p_to_mw | q_to_mvar | pl_mw | ql_mvar | i_from_ka | i_to_ka | i_ka | vm_from_pu | va_from_degree | vm_to_pu | va_to_degree | loading_percent
0 | -0.0023751 | -0.00059526 | 0.0023756 | 0.0005946 | 5.4484e-07 | -6.5794e-07 | 0.0035839 | 0.0035836 | 0.0035839 | 0.98612 | -0.097147 | 0.98635 | -0.095488 | 1.3274
1 | -0.0029266 | -0.00073169 | 0.0029269 | 0.0007315 | 2.7425e-07 | -1.8241e-07 | 0.0044145 | 0.0044144 | 0.0044145 | 0.98635 | -0.095488 | 0.98645 | -0.094808 | 1.635
2 | 0.00055098 | 0.00013709 | -0.00055095 | -0.00013808 | 3.3985e-08 | -9.9342e-07 | 0.00083086 | 0.00083122 | 0.00083122 | 0.98635 | -0.095488 | 0.98629 | -0.095937 | 0.30786
3 | -0.0053523 | -0.0013394 | 0.0053523 | 0.0013394 | 4.2982e-08 | 3.0389e-09 | 0.008073 | 0.008073 | 0.008073 | 0.98645 | -0.094808 | 0.98645 | -0.09475 | 2.99
4 | -0.0077004 | -0.0019279 | 0.0077038 | 0.0019286 | 3.3773e-06 | 7.8657e-07 | 0.011615 | 0.011615 | 0.011615 | 0.98645 | -0.09475 | 0.9869 | -0.091575 | 4.3018
5 | -0.010777 | -0.002699 | 0.010778 | 0.002699 | 1.843e-07 | 5.6591e-08 | 0.016249 | 0.016249 | 0.016249 | 0.9869 | -0.091575 | 0.98692 | -0.091452 | 6.0182
6 | -0.014059 | -0.0035214 | 0.014068 | 0.0035245 | 9.3684e-06 | 3.1759e-06 | 0.021196 | 0.021196 | 0.021196 | 0.98692 | -0.091452 | 0.9876 | -0.086635 | 7.8505
7 | -0.016537 | -0.0041432 | 0.01654 | 0.0041444 | 3.5178e-06 | 1.2368e-06 | 0.024915 | 0.024915 | 0.024915 | 0.9876 | -0.086635 | 0.98781 | -0.085098 | 9.2279
8 | -0.01808 | -0.0045304 | 0.018093 | 0.0045351 | 1.322e-05 | 4.7185e-06 | 0.027235 | 0.027235 | 0.027235 | 0.98781 | -0.085098 | 0.98856 | -0.079818 | 10.087
9 | -0.01921 | -0.0048149 | 0.019218 | 0.0048178 | 7.8217e-06 | 2.816e-06 | 0.028916 | 0.028916 | 0.028916 | 0.98856 | -0.079818 | 0.98897 | -0.076878 | 10.7095
10 | -0.065161 | -0.01637 | 0.0656 | 0.016538 | 0.0004396 | 0.00016813 | 0.098055 | 0.098055 | 0.098055 | 0.98897 | -0.076878 | 0.99586 | -0.028711 | 36.3167
11 | 0.008798 | 0.0022047 | -0.0087968 | -0.0022044 | 1.1085e-06 | 2.9628e-07 | 0.013237 | 0.013237 | 0.013237 | 0.98897 | -0.076878 | 0.98884 | -0.077789 | 4.9028
12 | 0.037145 | 0.0093475 | -0.037043 | -0.0093088 | 0.00010232 | 3.8682e-05 | 0.055902 | 0.055902 | 0.055902 | 0.98897 | -0.076878 | 0.98616 | -0.096669 | 20.7046
13 | -0.004227 | -0.0010594 | 0.0042277 | 0.0010593 | 6.9129e-07 | -6.9109e-08 | 0.0064369 | 0.0064368 | 0.0064369 | 0.97715 | -0.16084 | 0.97731 | -0.15966 | 2.384
14 | 0.001507 | 0.00037767 | -0.001507 | -0.00037769 | 5.6934e-09 | -1.9512e-08 | 0.0022949 | 0.0022949 | 0.0022949 | 0.97715 | -0.16084 | 0.97714 | -0.16087 | 0.84996
15 | -0.0066298 | -0.0016613 | 0.0066306 | 0.0016615 | 8.1115e-07 | 1.5209e-07 | 0.010094 | 0.010094 | 0.010094 | 0.97731 | -0.15966 | 0.97743 | -0.15877 | 3.7386
16 | -0.0083859 | -0.0021014 | 0.0083878 | 0.0021019 | 1.9015e-06 | 4.9695e-07 | 0.012766 | 0.012766 | 0.012766 | 0.97743 | -0.15877 | 0.97766 | -0.15714 | 4.7283
17 | -0.010596 | -0.0026551 | 0.010603 | 0.0026574 | 7.619e-06 | 2.3412e-06 | 0.016127 | 0.016127 | 0.016127 | 0.97766 | -0.15714 | 0.97839 | -0.15194 | 5.9729
18 | 0.0022079 | 0.00055317 | -0.0022078 | -0.00055333 | 1.1621e-07 | -1.6209e-07 | 0.0033604 | 0.0033605 | 0.0033605 | 0.97766 | -0.15714 | 0.97761 | -0.15752 | 1.2446
19 | -0.011585 | -0.0029034 | 0.011587 | 0.0029042 | 2.3602e-06 | 7.5472e-07 | 0.01762 | 0.01762 | 0.01762 | 0.97839 | -0.15194 | 0.97859 | -0.15047 | 6.5258
20 | -0.0047855 | -0.0011991 | 0.0047859 | 0.0011991 | 3.7188e-07 | -3.7656e-09 | 0.007209 | 0.007209 | 0.007209 | 0.98776 | -0.085479 | 0.98784 | -0.084917 | 2.67
21 | 0.003745 | 0.00093833 | -0.0037445 | -0.00093846 | 5.1481e-07 | -1.3373e-07 | 0.0056416 | 0.0056418 | 0.0056418 | 0.98776 | -0.085479 | 0.98762 | -0.086472 | 2.0895
22 | -0.0075862 | -0.0019009 | 0.0075873 | 0.0019012 | 1.098e-06 | 2.4978e-07 | 0.011427 | 0.011427 | 0.011427 | 0.98784 | -0.084917 | 0.98799 | -0.083871 | 4.2323
23 | 0.0028007 | 0.00070192 | -0.0028007 | -0.00070192 | 2.4672e-09 | -1.8927e-09 | 0.0042197 | 0.0042197 | 0.0042197 | 0.98762 | -0.086472 | 0.98762 | -0.086478 | 1.5629
24 | -0.0087894 | -0.0022025 | 0.0087968 | 0.0022044 | 7.402e-06 | 1.9793e-06 | 0.013238 | 0.013237 | 0.013238 | 0.98799 | -0.083871 | 0.98884 | -0.077789 | 4.9029
25 | 0.0031633 | 0.00079274 | -0.0031632 | -0.00079278 | 7.6404e-08 | -4.1443e-08 | 0.0047345 | 0.0047346 | 0.0047346 | 0.99419 | -0.040764 | 0.99416 | -0.040938 | 1.7535
26 | -0.0065219 | -0.0016345 | 0.0065237 | 0.0016348 | 1.7801e-06 | 2.9632e-07 | 0.0097615 | 0.0097613 | 0.0097615 | 0.99419 | -0.040764 | 0.99447 | -0.038792 | 3.6154
27 | -0.0084238 | -0.002111 | 0.0084254 | 0.0021114 | 1.6342e-06 | 4.1462e-07 | 0.012604 | 0.012604 | 0.012604 | 0.99447 | -0.038792 | 0.99467 | -0.03739 | 4.6683
28 | 0.0094464 | 0.0023671 | -0.0094447 | -0.0023666 | 1.765e-06 | 4.9503e-07 | 0.014132 | 0.014132 | 0.014132 | 0.99467 | -0.03739 | 0.99447 | -0.038741 | 5.234
29 | -0.017872 | -0.0044785 | 0.017875 | 0.0044794 | 2.6795e-06 | 9.526e-07 | 0.026736 | 0.026736 | 0.026736 | 0.99467 | -0.03739 | 0.99482 | -0.036307 | 9.9022
30 | 0.0073464 | 0.0018407 | -0.0073436 | -0.0018401 | 2.8659e-06 | 6.0929e-07 | 0.010992 | 0.010992 | 0.010992 | 0.99447 | -0.038741 | 0.99407 | -0.04156 | 4.0712
31 | -0.01924 | -0.0048217 | 0.019249 | 0.0048248 | 8.759e-06 | 3.1487e-06 | 0.028779 | 0.028779 | 0.028779 | 0.99482 | -0.036307 | 0.99529 | -0.03302 | 10.6588
32 | 0.0056628 | 0.0014189 | -0.0056611 | -0.0014187 | 1.7598e-06 | 1.6816e-07 | 0.0084765 | 0.0084767 | 0.0084767 | 0.99407 | -0.04156 | 0.99376 | -0.043806 | 3.1395
33 | -0.020727 | -0.0051953 | 0.020737 | 0.005199 | 1.0172e-05 | 3.6917e-06 | 0.030988 | 0.030988 | 0.030988 | 0.99529 | -0.03302 | 0.99579 | -0.029477 | 11.4772
34 | 0.0029751 | 0.00074534 | -0.0029749 | -0.00074546 | 1.9415e-07 | -1.2231e-07 | 0.004489 | 0.0044891 | 0.0044891 | 0.98616 | -0.096669 | 0.9861 | -0.097141 | 1.6626
35 | 0.034068 | 0.0085635 | -0.034009 | -0.0085416 | 5.8086e-05 | 2.1892e-05 | 0.051413 | 0.051414 | 0.051414 | 0.98616 | -0.096669 | 0.98443 | -0.10893 | 19.042
36 | 0.0029749 | 0.00074546 | -0.0029748 | -0.00074555 | 1.3886e-07 | -8.7453e-08 | 0.0044891 | 0.0044891 | 0.0044891 | 0.9861 | -0.097141 | 0.98605 | -0.097478 | 1.6626
37 | 0.033016 | 0.0082926 | -0.032987 | -0.0082817 | 2.8884e-05 | 1.0873e-05 | 0.049912 | 0.049912 | 0.049912 | 0.98443 | -0.10893 | 0.98354 | -0.11523 | 18.4858
38 | -0.070746 | -0.017828 | 0.071032 | 0.017937 | 0.00028546 | 0.00010926 | 0.10574 | 0.10574 | 0.10574 | 0.99586 | -0.028711 | 1 | 0 | 39.1645
39 | 0.030468 | 0.0076504 | -0.030468 | -0.0076504 | 8.9091e-08 | 3.3413e-08 | 0.046101 | 0.046101 | 0.046101 | 0.98354 | -0.11523 | 0.98354 | -0.11525 | 17.0744
40 | 0.023305 | 0.0058452 | -0.023285 | -0.0058375 | 2.0798e-05 | 7.6362e-06 | 0.03468 | 0.034681 | 0.034681 | 1 | 0 | 0.99908 | -0.0064426 | 12.8446
41 | 0.039068 | 0.0098094 | -0.038957 | -0.0097673 | 0.00011111 | 4.2045e-05 | 0.05814 | 0.058141 | 0.058141 | 1 | 0 | 0.99707 | -0.020527 | 21.5336
42 | 0.0031059 | 0.00077822 | -0.0031057 | -0.00077835 | 2.2459e-07 | -1.3468e-07 | 0.0046216 | 0.0046216 | 0.0046216 | 1 | 0 | 0.99993 | -0.00052248 | 1.7117
43 | 0.018575 | 0.0046571 | -0.018558 | -0.0046511 | 1.6919e-05 | 6.0438e-06 | 0.027666 | 0.027666 | 0.027666 | 0.99908 | -0.0064426 | 0.99814 | -0.013022 | 10.2466
44 | 0.013118 | 0.0032858 | -0.01311 | -0.0032832 | 7.9846e-06 | 2.6358e-06 | 0.019576 | 0.019576 | 0.019576 | 0.99707 | -0.020527 | 0.99644 | -0.024931 | 7.2504
45 | 0.025839 | 0.0064815 | -0.025813 | -0.0064717 | 2.6395e-05 | 9.7813e-06 | 0.038565 | 0.038565 | 0.038565 | 0.99707 | -0.020527 | 0.99602 | -0.027901 | 14.2832
46 | 0.0098078 | 0.0024557 | -0.0098054 | -0.002455 | 2.4232e-06 | 6.963e-07 | 0.014646 | 0.014647 | 0.014647 | 0.99637 | -0.025407 | 0.99612 | -0.027195 | 5.4246
47 | -0.0098078 | -0.0024557 | 0.0098084 | 0.0024559 | 6.4507e-07 | 1.8534e-07 | 0.014646 | 0.014646 | 0.014646 | 0.99637 | -0.025407 | 0.99644 | -0.024931 | 5.4246
48 | 0.0057837 | 0.0014471 | -0.0057825 | -0.0014469 | 1.1308e-06 | 1.1889e-07 | 0.0086388 | 0.008639 | 0.008639 | 0.99612 | -0.027195 | 0.99592 | -0.028612 | 3.1996
49 | 0.0033012 | 0.00082729 | -0.0033011 | -0.00082734 | 9.3489e-08 | -4.4344e-08 | 0.0049298 | 0.0049298 | 0.0049298 | 0.99644 | -0.024931 | 0.99641 | -0.025135 | 1.8258
50 | 0.013294 | 0.0033318 | -0.01329 | -0.0033305 | 3.9131e-06 | 1.2964e-06 | 0.019818 | 0.019818 | 0.019818 | 0.99814 | -0.013022 | 0.99784 | -0.015149 | 7.3401
51 | 0.024413 | 0.0061208 | -0.024408 | -0.0061191 | 4.4723e-06 | 1.65e-06 | 0.036473 | 0.036473 | 0.036473 | 0.99602 | -0.027901 | 0.99583 | -0.029223 | 13.5084
52 | 0.0020137 | 0.0005024 | -0.0020131 | -0.00050362 | 6.3914e-07 | -1.2265e-06 | 0.0030079 | 0.0030084 | 0.0030084 | 0.99592 | -0.028612 | 0.99559 | -0.03092 | 1.1142
53 | 0.011611 | 0.0029098 | -0.011608 | -0.0029089 | 2.926e-06 | 9.2114e-07 | 0.017315 | 0.017315 | 0.017315 | 0.99784 | -0.015149 | 0.99758 | -0.01697 | 6.413
54 | 0.022891 | 0.0057388 | -0.02289 | -0.0057385 | 8.0534e-07 | 2.9539e-07 | 0.034205 | 0.034205 | 0.034205 | 0.99583 | -0.029223 | 0.99579 | -0.029477 | 12.6687
55 | 0.0020131 | 0.00050362 | -0.0020128 | -0.00050409 | 2.4388e-07 | -4.6763e-07 | 0.0030084 | 0.0030086 | 0.0030086 | 0.99559 | -0.03092 | 0.99547 | -0.031797 | 1.1143
56 | 0.00082636 | 0.00020673 | -0.00082634 | -0.0002071 | 2.7686e-08 | -3.6741e-07 | 0.0012351 | 0.0012352 | 0.0012352 | 0.99547 | -0.031797 | 0.99543 | -0.032039 | 0.4575
57 | -0.021092 | -0.0052861 | 0.021118 | 0.0052954 | 2.5381e-05 | 9.2644e-06 | 0.032072 | 0.032072 | 0.032072 | 0.97859 | -0.15047 | 0.97981 | -0.14179 | 11.8787
58 | 0.009505 | 0.0023819 | -0.0095009 | -0.0023807 | 4.0873e-06 | 1.1783e-06 | 0.014453 | 0.014453 | 0.014453 | 0.97859 | -0.15047 | 0.97816 | -0.15358 | 5.353
59 | -0.022626 | -0.0056734 | 0.022651 | 0.0056826 | 2.4833e-05 | 9.1261e-06 | 0.034363 | 0.034363 | 0.034363 | 0.97981 | -0.14179 | 0.98092 | -0.13388 | 12.7271
60 | 0.0068367 | 0.001713 | -0.0068346 | -0.0017126 | 2.1072e-06 | 4.1869e-07 | 0.0104 | 0.0104 | 0.0104 | 0.97816 | -0.15358 | 0.97785 | -0.15581 | 3.8519
61 | 0.0095961 | 0.0024046 | -0.0095928 | -0.0024036 | 3.3131e-06 | 9.3606e-07 | 0.014314 | 0.014314 | 0.014314 | 0.99758 | -0.01697 | 0.99722 | -0.019465 | 5.3014
62 | 0.0083468 | 0.0020914 | -0.0083436 | -0.0020906 | 3.2064e-06 | 8.0122e-07 | 0.012455 | 0.012455 | 0.012455 | 0.99722 | -0.019465 | 0.99683 | -0.022242 | 4.6129
63 | 0.0037986 | 0.0009517 | -0.0037985 | -0.00095171 | 8.4399e-08 | -1.8319e-08 | 0.0057803 | 0.0057803 | 0.0057803 | 0.97785 | -0.15581 | 0.97783 | -0.15597 | 2.1409
64 | 0.0037985 | 0.00095171 | -0.0037979 | -0.00095184 | 6.0214e-07 | -1.3062e-07 | 0.0057803 | 0.0057804 | 0.0057804 | 0.97783 | -0.15597 | 0.97767 | -0.15711 | 2.1409
65 | -0.025321 | -0.0063518 | 0.025349 | 0.006362 | 2.7679e-05 | 1.0266e-05 | 0.038414 | 0.038413 | 0.038414 | 0.98092 | -0.13388 | 0.98202 | -0.126 | 14.2273
66 | -0.028503 | -0.0071525 | 0.028524 | 0.0071603 | 2.0925e-05 | 7.8205e-06 | 0.043192 | 0.043192 | 0.043192 | 0.98202 | -0.126 | 0.98277 | -0.12072 | 15.9972
67 | -0.029884 | -0.0075011 | 0.029907 | 0.0075096 | 2.27e-05 | 8.5053e-06 | 0.045252 | 0.045251 | 0.045252 | 0.98277 | -0.12072 | 0.98354 | -0.11525 | 16.7598
68 | 0.0050434 | 0.0012639 | -0.005043 | -0.0012639 | 3.3608e-07 | 6.9123e-09 | 0.0075517 | 0.0075518 | 0.0075518 | 0.99376 | -0.043806 | 0.99369 | -0.044288 | 2.797
69 | 0.0073652 | 0.0018453 | -0.0073638 | -0.0018451 | 1.3521e-06 | 2.8639e-07 | 0.010994 | 0.010994 | 0.010994 | 0.99683 | -0.022242 | 0.99664 | -0.023569 | 4.072
70 | 0.0056485 | 0.0014151 | -0.0056478 | -0.0014151 | 6.7935e-07 | 6.1831e-08 | 0.0084332 | 0.0084333 | 0.0084333 | 0.99664 | -0.023569 | 0.99652 | -0.024439 | 3.1234
71 | 0.0033852 | 0.00084802 | -0.003385 | -0.00084811 | 2.1645e-07 | -9.3606e-08 | 0.0050547 | 0.0050548 | 0.0050548 | 0.99652 | -0.024439 | 0.99645 | -0.024901 | 1.8721
72 | 0.0025701 | 0.00064388 | -0.0025699 | -0.00064407 | 1.8402e-07 | -1.9001e-07 | 0.0038378 | 0.0038379 | 0.0038379 | 0.99645 | -0.024901 | 0.99638 | -0.025418 | 1.4215
73 | 0.00080639 | 0.00020209 | -0.00080639 | -0.0002021 | 4.8147e-10 | -6.7425e-09 | 0.0012043 | 0.0012043 | 0.0012043 | 0.99638 | -0.025418 | 0.99638 | -0.025423 | 0.44603
74 | 0.0043107 | 0.0010803 | -0.0043107 | -0.0010804 | 5.7925e-08 | -6.5795e-09 | 0.0064552 | 0.0064552 | 0.0064552 | 0.99369 | -0.044288 | 0.99367 | -0.044385 | 2.3908

## res_trafo
| p_hv_mw | q_hv_mvar | p_lv_mw | q_lv_mvar | pl_mw | ql_mvar | i_hv_ka | i_lv_ka | vm_hv_pu | va_hv_degree | vm_lv_pu | va_lv_degree | loading_percent
0 | 2.5187e-16 | 8.8016e-16 | 0.00079998 | 7.4552e-08 | 0.00079998 | 7.4552e-08 | 2.6429e-17 | 0.0011547 | 0.99998 | 149.9947 | 1 | 0 | 0.31999

## res_ext_grid
| p_mw | q_mvar
0 | 0.13731 | 0.03437

## res_load
| p_mw | q_mvar
0 | 0.0023751 | 0.00059526
1 | 0.0024254 | 0.00060785
2 | 0.00055095 | 0.00013808
3 | 0.0023481 | 0.00058849
4 | 0.0030736 | 0.00077032
5 | 0.0032812 | 0.00082234
6 | 0.0024685 | 0.00061865
7 | 0.0015399 | 0.00038594
8 | 0.0011167 | 0.00027986
9 | 0.00272 | 0.00068169
10 | 0.0024021 | 0.00060202
11 | 0.001507 | 0.00037769
12 | 0.0017554 | 0.00043994
13 | 0.00098172 | 0.00024604
14 | 0.0022078 | 0.00055333
15 | 0.0010404 | 0.00026076
16 | 0.0028004 | 0.00070184
17 | 0.00094381 | 0.00023654
18 | 0.0012021 | 0.00030128
19 | 0.0028007 | 0.00070192
20 | 0.0033587 | 0.00084176
21 | 0.0031632 | 0.00079278
22 | 0.0019 | 0.0004762
23 | 0.0020982 | 0.00052586
24 | 0.0013657 | 0.00034227
25 | 0.0016807 | 0.00042123
26 | 0.0014781 | 0.00037044
27 | 0.00099362 | 0.00024903
28 | 0.005146 | 0.0012897
29 | 0.0029748 | 0.00074555
30 | 0.0025188 | 0.00063128
31 | 0.0031057 | 0.00077835
32 | 0.00471 | 0.0011804
33 | 0.0040217 | 0.0010079
34 | 0.0052639 | 0.0013193
35 | 0.0014004 | 0.00035098
36 | 0.0037688 | 0.00094455
37 | 0.0033011 | 0.00082734
38 | 0.0016786 | 0.0004207
39 | 0.0015172 | 0.00038026
40 | 0.0011865 | 0.00029736
41 | 0.00082634 | 0.0002071
42 | 0.0015085 | 0.00037806
43 | 0.0026642 | 0.00066772
44 | 0.0020122 | 0.00050431
45 | 0.001246 | 0.00031227
46 | 0.003036 | 0.00076089
47 | 0.0037979 | 0.00095184
48 | 0.0026702 | 0.00066921
49 | 0.0031539 | 0.00079045
50 | 0.00136 | 0.00034084
51 | 0.00056147 | 0.00014072
52 | 0.0021529 | 0.00053957
53 | 0.0006177 | 0.00015481
54 | 0.00097843 | 0.00024522
55 | 0.0017153 | 0.0004299
56 | 0.0022626 | 0.00056707
57 | 0.00081492 | 0.00020424
58 | 0.0017635 | 0.00044197
59 | 0.00080639 | 0.0002021
60 | 0.00073232 | 0.00018354
61 | 0.0043107 | 0.0010804

## dtypes
| element | column | dtype
0 | bus | name | object
1 | bus | vn_kv | float64
2 | bus | type | object
3 | bus | zone | object
4 | bus | in_service | bool
5 | load | name | object
6 | load | bus | uint32
7 | load | p_mw | float64
8 | load | q_mvar | float64
9 | load | const_z_percent | float64
10 | load | const_i_percent | float64
11 | load | sn_mva | float64
12 | load | scaling | float64
13 | load | in_service | bool
14 | load | type | object
15 | ext_grid | name | object
16 | ext_grid | bus | uint32
17 | ext_grid | vm_pu | float64
18 | ext_grid | va_degree | float64
19 | ext_grid | slack_weight | float64
20 | ext_grid | in_service | bool
21 | line | name | object
22 | line | std_type | object
23 | line | from_bus | uint32
24 | line | to_bus | uint32
25 | line | length_km | float64
26 | line | r_ohm_per_km | float64
27 | line | x_ohm_per_km | float64
28 | line | c_nf_per_km | float64
29 | line | g_us_per_km | float64
30 | line | max_i_ka | float64
31 | line | df | float64
32 | line | parallel | uint32
33 | line | type | object
34 | line | in_service | bool
35 | trafo | name | object
36 | trafo | std_type | object
37 | trafo | hv_bus | uint32
38 | trafo | lv_bus | uint32
39 | trafo | sn_mva | float64
40 | trafo | vn_hv_kv | float64
41 | trafo | vn_lv_kv | float64
42 | trafo | vk_percent | float64
43 | trafo | vkr_percent | float64
44 | trafo | pfe_kw | float64
45 | trafo | i0_percent | float64
46 | trafo | shift_degree | float64
47 | trafo | tap_side | object
48 | trafo | tap_neutral | int32
49 | trafo | tap_min | int32
50 | trafo | tap_max | int32
51 | trafo | tap_step_percent | float64
52 | trafo | tap_step_degree | float64
53 | trafo | tap_pos | int32
54 | trafo | tap_phase_shifter | bool
55 | trafo | parallel | uint32
56 | trafo | df | float64
57 | trafo | in_service | bool
58 | line_geodata | coords | object
59 | bus_geodata | x | float64
60 | bus_geodata | y | float64
61 | bus_geodata | coords | object
62 | res_bus | vm_pu | float64
63 | res_bus | va_degree | float64
64 | res_bus | p_mw | float64
65 | res_bus | q_mvar | float64
66 | res_line | p_from_mw | float64
67 | res_line | q_from_mvar | float64
68 | res_line | p_to_mw | float64
69 | res_line | q_to_mvar | float64
70 | res_line | pl_mw | float64
71 | res_line | ql_mvar | float64
72 | res_line | i_from_ka | float64
73 | res_line | i_to_ka | float64
74 | res_line | i_ka | float64
75 | res_line | vm_from_pu | float64
76 | res_line | va_from_degree | float64
77 | res_line | vm_to_pu | float64
78 | res_line | va_to_degree | float64
79 | res_line | loading_percent | float64
80 | res_trafo | p_hv_mw | float64
81 | res_trafo | q_hv_mvar | float64
82 | res_trafo | p_lv_mw | float64
83 | res_trafo | q_lv_mvar | float64
84 | res_trafo | pl_mw | float64
85 | res_trafo | ql_mvar | float64
86 | res_trafo | i_hv_ka | float64
87 | res_trafo | i_lv_ka | float64
88 | res_trafo | vm_hv_pu | float64
89 | res_trafo | va_hv_degree | float64
90 | res_trafo | vm_lv_pu | float64
91 | res_trafo | va_lv_degree | float64
92 | res_trafo | loading_percent | float64
93 | res_ext_grid | p_mw | float64
94 | res_ext_grid | q_mvar | float64
95 | res_load | p_mw | float64
96 | res_load | q_mvar | float64

## parameters
| version | format_version | converged | OPF_converged | name | f_hz | sn_mva
0 | 2.14.6 | 2.14.0 | TRUE | FALSE |  | 50 | 1