## bus
| name | vn_kv | type | zone | in_service
0 | bus_LV_1021-7_0_2_node_0 | 0.4 | n |  | TRUE
1 | bus_LV_1021-7_0_2_node_1 | 0.4 | n |  | TRUE
2 | bus_LV_1021-7_0_2_node_2 | 0.4 | n |  | TRUE
3 | bus_LV_1021-7_0_2_node_3 | 0.4 | n |  | TRUE
4 | bus_LV_1021-7_0_2_node_52 | 0.4 | n |  | TRUE
5 | bus_LV_1021-7_0_2_node_32 | 0.4 | n |  | TRUE
6 | bus_LV_1021-7_0_2_node_25 | 0.4 | n |  | TRUE
7 | bus_LV_1021-7_0_2_node_28 | 0.4 | n |  | TRUE
8 | bus_LV_1021-7_0_2_node_24 | 0.4 | n |  | TRUE
9 | bus_LV_1021-7_0_2_node_26 | 0.4 | n |  | TRUE
10 | bus_LV_1021-7_0_2_node_35 | 0.4 | n |  | TRUE
11 | bus_LV_1021-7_0_2_node_27 | 0.4 | n |  | TRUE
12 | bus_LV_1021-7_0_2_node_29 | 0.4 | n |  | TRUE
13 | bus_LV_1021-7_0_2_node_51 | 0.4 | n |  | TRUE
14 | bus_LV_1021-7_0_2_node_40 | 0.4 | n |  | TRUE
15 | bus_LV_1021-7_0_2_node_20 | 0.4 | n |  | TRUE
16 | bus_LV_1021-7_0_2_node_61 | 0.4 | n |  | TRUE
17 | bus_LV_1021-7_0_2_node_36 | 0.4 | n |  | TRUE
18 | bus_LV_1021-7_0_2_node_49 | 0.4 | n |  | TRUE
19 | bus_LV_1021-7_0_2_node_54 | 0.4 | n |  | TRUE
20 | bus_LV_1021-7_0_2_node_5 | 0.4 | n |  | TRUE
21 | bus_LV_1021-7_0_2_node_6 | 0.4 | n |  | TRUE
22 | bus_LV_1021-7_0_2_node_8 | 0.4 | n |  | TRUE
23 | bus_LV_1021-7_0_2_node_9 | 0.4 | n |  | TRUE
24 | bus_LV_1021-7_0_2_node_14 | 0.4 | n |  | TRUE
25 | bus_LV_1021-7_0_2_node_12 | 0.4 | n |  | TRUE
26 | bus_LV_1021-7_0_2_node_10 | 0.4 | n |  | TRUE
27 | bus_LV_1021-7_0_2_node_23 | 0.4 | n |  | TRUE
28 | bus_LV_1021-7_0_2_node_21 | 0.4 | n |  | TRUE
29 | bus_LV_1021-7_0_2_node_22 | 0.4 | n |  | TRUE
30 | bus_LV_1021-7_0_2_node_13 | 0.4 | n |  | TRUE
31 | bus_LV_1021-7_0_2_node_42 | 0.4 | n |  | TRUE
32 | bus_LV_1021-7_0_2_node_41 | 0.4 | n |  | TRUE
33 | bus_LV_1021-7_0_2_node_15 | 0.4 | n |  | TRUE
34 | bus_LV_1021-7_0_2_node_16 | 0.4 | n |  | TRUE
35 | bus_LV_1021-7_0_2_node_64 | 0.4 | n |  | TRUE
36 | bus_LV_1021-7_0_2_node_47 | 0.4 | n |  | TRUE
37 | bus_LV_1021-7_0_2_node_66 | 0.4 | n |  | TRUE
38 | bus_LV_1021-7_0_2_node_44 | 0.4 | n |  | TRUE
39 | bus_LV_1021-7_0_2_node_63 | 0.4 | n |  | TRUE
40 | bus_LV_1021-7_0_2_node_46 | 0.4 | n |  | TRUE
41 | bus_LV_1021-7_0_2_node_65 | 0.4 | n |  | TRUE
42 | bus_LV_1021-7_0_2_node_17 | 0.4 | n |  | TRUE
43 | bus_LV_1021-7_0_2_node_18 | 0.4 | n |  | TRUE
44 | bus_LV_1021-7_0_2_node_19 | 0.4 | n |  | TRUE
45 | bus_LV_1021-7_0_2_node_43 | 0.4 | n |  | TRUE
46 | bus_LV_1021-7_0_2_node_62 | 0.4 | n |  | TRUE
47 | bus_LV_1021-7_0_2_node_60 | 0.4 | n |  | TRUE
48 | bus_LV_1021-7_0_2_node_37 | 0.4 | n |  | TRUE
49 | bus_LV_1021-7_0_2_node_38 | 0.4 | n |  | TRUE
50 | bus_LV_1021-7_0_2_node_57 | 0.4 | n |  | TRUE
51 | bus_LV_1021-7_0_2_node_56 | 0.4 | n |  | TRUE
52 | bus_LV_1021-7_0_2_node_48 | 0.4 | n |  | TRUE
53 | bus_LV_1021-7_0_2_node_53 | 0.4 | n |  | TRUE
54 | bus_LV_1021-7_0_2_node_39 | 0.4 | n |  | TRUE
55 | bus_LV_1021-7_0_2_node_45 | 0.4 | n |  | TRUE
56 | bus_LV_1021-7_0_2_node_50 | 0.4 | n |  | TRUE
57 | bus_LV_1021-7_0_2_node_58 | 0.4 | n |  | TRUE
58 | bus_LV_1021-7_0_2_node_59 | 0.4 | n |  | TRUE
59 | bus_LV_1021-7_0_2_node_55 | 0.4 | n |  | TRUE
60 | bus_MV_470_1_node_9 | 20 | n |  | TRUE

## load
| name | bus | p_mw | q_mvar | const_z_percent | const_i_percent | sn_mva | scaling | in_service | type
0 | LV_1021-7_0_2_load_0 | 0 | 0.0027889 | 0.00069897 | 0 | 0 |  | 1 | TRUE | wye
1 | LV_1021-7_0_2_load_1 | 1 | 0.0010832 | 0.00027148 | 0 | 0 |  | 1 | TRUE | wye
2 | LV_1021-7_0_2_load_2 | 2 | 0.0010004 | 0.00025072 | 0 | 0 |  | 1 | TRUE | wye
3 | LV_1021-7_0_2_load_3 | 3 | 0.00085085 | 0.00021324 | 0 | 0 |  | 1 | TRUE | wye
4 | LV_1021-7_0_2_load_52 | 4 | 0.00046129 | 0.00011561 | 0 | 0 |  | 1 | TRUE | wye
5 | LV_1021-7_0_2_load_24 | 8 | 0.0066593 | 0.001669 | 0 | 0 |  | 1 | TRUE | wye
6 | LV_1021-7_0_2_load_51 | 13 | 0.0018976 | 0.00047558 | 0 | 0 |  | 1 | TRUE | wye
7 | LV_1021-7_0_2_load_40 | 14 | 0.012668 | 0.0031748 | 0 | 0 |  | 1 | TRUE | wye
8 | LV_1021-7_0_2_load_61 | 16 | 0.0010884 | 0.00027277 | 0 | 0 |  | 1 | TRUE | wye
9 | LV_1021-7_0_2_load_49 | 18 | 0.0075182 | 0.0018842 | 0 | 0 |  | 1 | TRUE | wye
10 | LV_1021-7_0_2_load_54 | 19 | 0.0026768 | 0.00067086 | 0 | 0 |  | 1 | TRUE | wye
11 | LV_1021-7_0_2_load_5 | 20 | 0.0015517 | 0.0003889 | 0 | 0 |  | 1 | TRUE | wye
12 | LV_1021-7_0_2_load_9 | 23 | 0.0044727 | 0.001121 | 0 | 0 |  | 1 | TRUE | wye
13 | LV_1021-7_0_2_load_12 | 25 | 0.0017473 | 0.00043792 | 0 | 0 |  | 1 | TRUE | wye
14 | LV_1021-7_0_2_load_23 | 27 | 0.0034789 | 0.00087191 | 0 | 0 |  | 1 | TRUE | wye
15 | LV_1021-7_0_2_load_21 | 28 | 0.0020001 | 0.00050126 | 0 | 0 |  | 1 | TRUE | wye
16 | LV_1021-7_0_2_load_22 | 29 | 0.001768 | 0.00044311 | 0 | 0 |  | 1 | TRUE | wye
17 | LV_1021-7_0_2_load_42 | 31 | 0.0010622 | 0.00026621 | 0 | 0 |  | 1 | TRUE | wye
18 | LV_1021-7_0_2_load_15 | 33 | 0.0014072 | 0.00035269 | 0 | 0 |  | 1 | TRUE | wye
19 | LV_1021-7_0_2_load_64 | 35 | 0.0080196 | 0.0020099 | 0 | 0 |  | 1 | TRUE | wye
20 | LV_1021-7_0_2_load_47 | 36 | 0.0014052 | 0.00035218 | 0 | 0 |  | 1 | TRUE | wye
21 | LV_1021-7_0_2_load_44 | 38 | 0.001957 | 0.00049048 | 0 | 0 |  | 1 | TRUE | wye
22 | LV_1021-7_0_2_load_46 | 40 | 0.0038812 | 0.00097273 | 0 | 0 |  | 1 | TRUE | wye
23 | LV_1021-7_0_2_load_65 | 41 | 0.00208 | 0.0005213 | 0 | 0 |  | 1 | TRUE | wye
24 | LV_1021-7_0_2_load_17 | 42 | 0.0077044 | 0.0019309 | 0 | 0 |  | 1 | TRUE | wye
25 | LV_1021-7_0_2_load_18 | 43 | 0.0077544 | 0.0019434 | 0 | 0 |  | 1 | TRUE | wye
26 | LV_1021-7_0_2_load_19 | 44 | 0.0034472 | 0.00086395 | 0 | 0 |  | 1 | TRUE | wye
27 | LV_1021-7_0_2_load_62 | 46 | 0.0052546 | 0.0013169 | 0 | 0 |  | 1 | TRUE | wye
28 | LV_1021-7_0_2_load_60 | 47 | 0.0012535 | 0.00031417 | 0 | 0 |  | 1 | TRUE | wye
29 | LV_1021-7_0_2_load_37 | 48 | 0.0034258 | 0.00085858 | 0 | 0 |  | 1 | TRUE | wye
30 | LV_1021-7_0_2_load_38 | 49 | 0.0020534 | 0.00051463 | 0 | 0 |  | 1 | TRUE | wye
31 | LV_1021-7_0_2_load_57 | 50 | 0.0031669 | 0.0007937 | 0 | 0 |  | 1 | TRUE | wye
32 | LV_1021-7_0_2_load_56 | 51 | 0.0029346 | 0.00073547 | 0 | 0 |  | 1 | TRUE | wye
33 | LV_1021-7_0_2_load_48 | 52 | 0.0067294 | 0.0016865 | 0 | 0 |  | 1 | TRUE | wye
34 | LV_1021-7_0_2_load_53 | 53 | 0.0029645 | 0.00074297 | 0 | 0 |  | 1 | TRUE | wye
35 | LV_1021-7_0_2_load_50 | 56 | 0.0090841 | 0.0022767 | 0 | 0 |  | 1 | TRUE | wye
36 | LV_1021-7_0_2_load_58 | 57 | 0.0071529 | 0.0017927 | 0 | 0 |  | 1 | TRUE | wye
37 | LV_1021-7_0_2_load_59 | 58 | 0.0049595 | 0.001243 | 0 | 0 |  | 1 | TRUE | wye
38 | LV_1021-7_0_2_load_55 | 59 | 0.0070837 | 0.0017753 | 0 | 0 |  | 1 | TRUE | wye

## ext_grid
| name | bus | vm_pu | va_degree | slack_weight | in_service
0 |  | 14 | 1 | 0 | 1 | TRUE

## line
| name | std_type | from_bus | to_bus | length_km | r_ohm_per_km | x_ohm_per_km | c_nf_per_km | g_us_per_km | max_i_ka | df | parallel | type | in_service
0 | LV_1021-7_0_2_line_0 | NAYY 4x150 SE | 0 | 1 | 0.0049242 | 0.208 | 0.08 | 261 | 0 | 0.27 | 1 | 1 | cs | TRUE
1 | LV_1021-7_0_2_line_1 | NAYY 4x150 SE | 0 | 2 | 0.035822 | 0.208 | 0.08 | 261 | 0 | 0.27 | 1 | 1 | cs | TRUE
2 | LV_1021-7_0_2_line_2 | NAYY 4x150 SE | 1 | 3 | 0.024237 | 0.208 | 0.08 | 261 | 0 | 0.27 | 1 | 1 | cs | TRUE
3 | LV_1021-7_0_2_line_3 | NAYY 4x150 SE | 3 | 4 | 0.0011478 | 0.208 | 0.08 | 261 | 0 | 0.27 | 1 | 1 | cs | TRUE
4 | LV_1021-7_0_2_line_4 | NAYY 4x150 SE | 4 | 5 | 0.024708 | 0.208 | 0.08 | 261 | 0 | 0.27 | 1 | 1 | cs | TRUE
5 | LV_1021-7_0_2_line_5 | NAYY 4x150 SE | 5 | 17 | 0.0094641 | 0.208 | 0.08 | 261 | 0 | 0.27 | 1 | 1 | cs | TRUE
6 | LV_1021-7_0_2_line_6 | NAYY 4x150 SE | 5 | 13 | 0.010395 | 0.208 | 0.08 | 261 | 0 | 0.27 | 1 | 1 | cs | TRUE
7 | LV_1021-7_0_2_line_7 | NAYY 4x150 SE | 6 | 7 | 0.12044 | 0.208 | 0.08 | 261 | 0 | 0.27 | 1 | 2 | cs | TRUE
8 | LV_1021-7_0_2_line_8 | NAYY 4x150 SE | 6 | 8 | 0.053006 | 0.208 | 0.08 | 261 | 0 | 0.27 | 1 | 1 | cs | TRUE
9 | LV_1021-7_0_2_line_9 | NAYY 4x150 SE | 7 | 14 | 0.055901 | 0.208 | 0.08 | 261 | 0 | 0.27 | 1 | 2 | cs | TRUE
10 | LV_1021-7_0_2_line_10 | NAYY 4x150 SE | 7 | 15 | 0.15651 | 0.208 | 0.08 | 261 | 0 | 0.27 | 1 | 1 | cs | TRUE
11 | LV_1021-7_0_2_line_11 | NAYY 4x150 SE | 8 | 9 | 0.0015515 | 0.208 | 0.08 | 261 | 0 | 0.27 | 1 | 1 | cs | TRUE
12 | LV_1021-7_0_2_line_12 | NAYY 4x150 SE | 9 | 10 | 0.041144 | 0.208 | 0.08 | 261 | 0 | 0.27 | 1 | 1 | cs | TRUE
13 | LV_1021-7_0_2_line_13 | NAYY 4x150 SE | 10 | 17 | 0.010874 | 0.208 | 0.08 | 261 | 0 | 0.27 | 1 | 1 | cs | TRUE
14 | LV_1021-7_0_2_line_14 | NAYY 4x150 SE | 10 | 18 | 0.0081369 | 0.208 | 0.08 | 261 | 0 | 0.27 | 1 | 1 | cs | TRUE
15 | LV_1021-7_0_2_line_15 | NAYY 4x150 SE | 11 | 12 | 0.033375 | 0.208 | 0.08 | 261 | 0 | 0.27 | 1 | 1 | cs | TRUE
16 | LV_1021-7_0_2_line_16 | NAYY 4x150 SE | 11 | 13 | 0.0082334 | 0.208 | 0.08 | 261 | 0 | 0.27 | 1 | 1 | cs | TRUE
17 | LV_1021-7_0_2_line_17 | NAYY 4x150 SE | 12 | 16 | 0.014354 | 0.208 | 0.08 | 261 | 0 | 0.27 | 1 | 1 | cs | TRUE
18 | LV_1021-7_0_2_line_18 | NAYY 4x150 SE | 15 | 39 | 0.040248 | 0.208 | 0.08 | 261 | 0 | 0.27 | 1 | 1 | cs | TRUE
19 | LV_1021-7_0_2_line_19 | NAYY 4x150 SE | 15 | 45 | 0.039208 | 0.208 | 0.08 | 261 | 0 | 0.27 | 1 | 1 | cs | TRUE
20 | LV_1021-7_0_2_line_20 | NAYY 4x150 SE | 15 | 43 | 0.023183 | 0.208 | 0.08 | 261 | 0 | 0.27 | 1 | 1 | cs | TRUE
21 | LV_1021-7_0_2_line_21 | NAYY 4x150 SE | 16 | 47 | 0.013696 | 0.208 | 0.08 | 261 | 0 | 0.27 | 1 | 1 | cs | TRUE
22 | LV_1021-7_0_2_line_22 | NAYY 4x150 SE | 17 | 19 | 0.0067064 | 0.208 | 0.08 | 261 | 0 | 0.27 | 1 | 1 | cs | TRUE
23 | LV_1021-7_0_2_line_23 | NAYY 4x150 SE | 18 | 52 | 0.037344 | 0.208 | 0.08 | 261 | 0 | 0.27 | 1 | 1 | cs | TRUE
24 | LV_1021-7_0_2_line_24 | NAYY 4x150 SE | 19 | 53 | 0.030086 | 0.208 | 0.08 | 261 | 0 | 0.27 | 1 | 1 | cs | TRUE
25 | LV_1021-7_0_2_line_25 | NAYY 4x150 SE | 20 | 21 | 0.06494 | 0.208 | 0.08 | 261 | 0 | 0.27 | 1 | 1 | cs | TRUE
26 | LV_1021-7_0_2_line_26 | NAYY 4x150 SE | 21 | 22 | 0.027883 | 0.208 | 0.08 | 261 | 0 | 0.27 | 1 | 1 | cs | TRUE
27 | LV_1021-7_0_2_line_27 | NAYY 4x150 SE | 21 | 23 | 0.013658 | 0.208 | 0.08 | 261 | 0 | 0.27 | 1 | 1 | cs | TRUE
28 | LV_1021-7_0_2_line_28 | NAYY 4x150 SE | 22 | 24 | 0.013656 | 0.208 | 0.08 | 261 | 0 | 0.27 | 1 | 1 | cs | TRUE
29 | LV_1021-7_0_2_line_29 | NAYY 4x150 SE | 22 | 25 | 0.01542 | 0.208 | 0.08 | 261 | 0 | 0.27 | 1 | 1 | cs | TRUE
30 | LV_1021-7_0_2_line_30 | NAYY 4x150 SE | 24 | 29 | 0.02946 | 0.208 | 0.08 | 261 | 0 | 0.27 | 1 | 1 | cs | TRUE
31 | LV_1021-7_0_2_line_31 | NAYY 4x150 SE | 24 | 28 | 0.012538 | 0.208 | 0.08 | 261 | 0 | 0.27 | 1 | 1 | cs | TRUE
32 | LV_1021-7_0_2_line_32 | NAYY 4x150 SE | 25 | 30 | 0.015595 | 0.208 | 0.08 | 261 | 0 | 0.27 | 1 | 1 | cs | TRUE
33 | LV_1021-7_0_2_line_33 | NAYY 4x150 SE | 26 | 27 | 0.013413 | 0.208 | 0.08 | 261 | 0 | 0.27 | 1 | 1 | cs | TRUE
34 | LV_1021-7_0_2_line_34 | NAYY 4x150 SE | 26 | 28 | 0.020903 | 0.208 | 0.08 | 261 | 0 | 0.27 | 1 | 1 | cs | TRUE
35 | LV_1021-7_0_2_line_35 | NAYY 4x150 SE | 29 | 38 | 0.014473 | 0.208 | 0.08 | 261 | 0 | 0.27 | 1 | 1 | cs | TRUE
36 | LV_1021-7_0_2_line_36 | NAYY 4x150 SE | 30 | 33 | 0.012875 | 0.208 | 0.08 | 261 | 0 | 0.27 | 1 | 1 | cs | TRUE
37 | LV_1021-7_0_2_line_37 | NAYY 4x150 SE | 30 | 34 | 0.029596 | 0.208 | 0.08 | 261 | 0 | 0.27 | 1 | 1 | cs | TRUE
38 | LV_1021-7_0_2_line_38 | NAYY 4x150 SE | 31 | 32 | 0.054978 | 0.208 | 0.08 | 261 | 0 | 0.27 | 1 | 1 | cs | TRUE
39 | LV_1021-7_0_2_line_39 | NAYY 4x150 SE | 32 | 54 | 0.003622 | 0.208 | 0.08 | 261 | 0 | 0.27 | 1 | 1 | cs | TRUE
40 | LV_1021-7_0_2_line_40 | NAYY 4x150 SE | 33 | 35 | 0.063979 | 0.208 | 0.08 | 261 | 0 | 0.27 | 1 | 1 | cs | TRUE
41 | LV_1021-7_0_2_line_41 | NAYY 4x150 SE | 34 | 36 | 0.020502 | 0.208 | 0.08 | 261 | 0 | 0.27 | 1 | 1 | cs | TRUE
42 | LV_1021-7_0_2_line_42 | NAYY 4x150 SE | 34 | 37 | 0.033878 | 0.208 | 0.08 | 261 | 0 | 0.27 | 1 | 1 | cs | TRUE
43 | LV_1021-7_0_2_line_43 | NAYY 4x150 SE | 35 | 39 | 0.0026944 | 0.208 | 0.08 | 261 | 0 | 0.27 | 1 | 1 | cs | TRUE
44 | LV_1021-7_0_2_line_44 | NAYY 4x150 SE | 36 | 40 | 0.0040839 | 0.208 | 0.08 | 261 | 0 | 0.27 | 1 | 1 | cs | TRUE
45 | LV_1021-7_0_2_line_45 | NAYY 4x150 SE | 37 | 41 | 0.041585 | 0.208 | 0.08 | 261 | 0 | 0.27 | 1 | 1 | cs | TRUE
46 | LV_1021-7_0_2_line_46 | NAYY 4x150 SE | 42 | 43 | 0.044878 | 0.208 | 0.08 | 261 | 0 | 0.27 | 1 | 1 | cs | TRUE
47 | LV_1021-7_0_2_line_47 | NAYY 4x150 SE | 42 | 44 | 0.02607 | 0.208 | 0.08 | 261 | 0 | 0.27 | 1 | 1 | cs | TRUE
48 | LV_1021-7_0_2_line_48 | NAYY 4x150 SE | 45 | 46 | 0.02098 | 0.208 | 0.08 | 261 | 0 | 0.27 | 1 | 1 | cs | TRUE
49 | LV_1021-7_0_2_line_49 | NAYY 4x150 SE | 48 | 49 | 0.030076 | 0.208 | 0.08 | 261 | 0 | 0.27 | 1 | 1 | cs | TRUE
50 | LV_1021-7_0_2_line_50 | NAYY 4x150 SE | 49 | 54 | 0.03813 | 0.208 | 0.08 | 261 | 0 | 0.27 | 1 | 1 | cs | TRUE
51 | LV_1021-7_0_2_line_51 | NAYY 4x150 SE | 50 | 51 | 0.033446 | 0.208 | 0.08 | 261 | 0 | 0.27 | 1 | 1 | cs | TRUE
52 | LV_1021-7_0_2_line_52 | NAYY 4x150 SE | 51 | 59 | 0.022916 | 0.208 | 0.08 | 261 | 0 | 0.27 | 1 | 1 | cs | TRUE
53 | LV_1021-7_0_2_line_53 | NAYY 4x150 SE | 52 | 56 | 0.021312 | 0.208 | 0.08 | 261 | 0 | 0.27 | 1 | 1 | cs | TRUE
54 | LV_1021-7_0_2_line_54 | NAYY 4x150 SE | 53 | 59 | 0.023297 | 0.208 | 0.08 | 261 | 0 | 0.27 | 1 | 1 | cs | TRUE
55 | LV_1021-7_0_2_line_55 | NAYY 4x150 SE | 54 | 55 | 0.030832 | 0.208 | 0.08 | 261 | 0 | 0.27 | 1 | 1 | cs | TRUE
56 | LV_1021-7_0_2_line_56 | NAYY 4x150 SE | 55 | 56 | 0.022132 | 0.208 | 0.08 | 261 | 0 | 0.27 | 1 | 1 | cs | TRUE
57 | LV_1021-7_0_2_line_57 | NAYY 4x150 SE | 55 | 57 | 0.015204 | 0.208 | 0.08 | 261 | 0 | 0.27 | 1 | 1 | cs | TRUE
58 | LV_1021-7_0_2_line_58 | NAYY 4x150 SE | 57 | 58 | 0.046921 | 0.208 | 0.08 | 261 | 0 | 0.27 | 1 | 1 | cs | TRUE

## trafo
| name | std_type | hv_bus | lv_bus | sn_mva | vn_hv_kv | vn_lv_kv | vk_percent | vkr_percent | pfe_kw | i0_percent | shift_degree | tap_side | tap_neutral | tap_min | tap_max | tap_step_percent | tap_step_degree | tap_pos | tap_phase_shifter | parallel | df | in_service
0 | LV_1021-7_0_2_trafo_40 | 0.25 MVA 20/0.4 kV | 60 | 14 | 0.25 | 20 | 0.4 | 6 | 1.44 | 0.8 | 0.32 | 150 | hv | 0 | -2 | 2 | 2.5 | 0 | 0 | FALSE | 1 | 1 | TRUE

## line_geodata
| x0 | y0 | x1 | y1 | x2 | y2 | x3 | y3 | x4 | y4 | x5 | y5 | x6 | y6 | x7 | y7 | x8 | y8
0 | 2660700.8481 | 1234487.5251 | 2660702.1344 | 1234482.7719
1 | 2660700.8481 | 1234487.5251 | 2660691.4911 | 1234522.1035
2 | 2660702.1344 | 1234482.7719 | 2660705.0366 | 1234472.0471 | 2660708.1037 | 1234459.2842
3 | 2660708.3719 | 1234458.1682 | 2660708.1037 | 1234459.2842
4 | 2660714.6646 | 1234434.2984 | 2660712.9421 | 1234439.1506 | 2660708.3719 | 1234458.1682
5 | 2660705.3725 | 1234432.5023 | 2660709.8599 | 1234433.3709 | 2660714.6646 | 1234434.2984
6 | 2660714.6646 | 1234434.2984 | 2660715.6469 | 1234431.5066 | 2660717.6579 | 1234428.7809 | 2660721.034 | 1234426.5472
7 | 2660642.4037 | 1234281.794 | 2660689.5239 | 1234293.7494 | 2660697.6535 | 1234293.0208 | 2660732.5324 | 1234303.595 | 2660727.2861 | 1234330.3034
8 | 2660727.2861 | 1234330.3034 | 2660726.2559 | 1234335.563 | 2660722.7775 | 1234349.2809 | 2660719.9947 | 1234352.7103 | 2660718.6132 | 1234355.309 | 2660716.8268 | 1234362.7068 | 2660715.5909 | 1234368.8426 | 2660717.7022 | 1234374.0787 | 2660716.3972 | 1234380.5687
9 | 2660642.4037 | 1234281.794 | 2660640.2267 | 1234294.1021 | 2660624.6558 | 1234334.6143
10 | 2660578.3206 | 1234190.314 | 2660593.0625 | 1234191.4539 | 2660612.2519 | 1234192.9394 | 2660648.3086 | 1234195.72 | 2660644.5565 | 1234233.2953 | 2660642.4037 | 1234281.794
11 | 2660716.0913 | 1234382.0898 | 2660716.3972 | 1234380.5687
12 | 2660716.0913 | 1234382.0898 | 2660712.2393 | 1234401.263 | 2660709.7763 | 1234412.6564 | 2660708.4054 | 1234414.2213 | 2660706.7601 | 1234421.8984
13 | 2660705.3725 | 1234432.5023 | 2660705.6712 | 1234430.6819 | 2660705.1867 | 1234429.1982 | 2660705.5601 | 1234427.4787 | 2660706.7601 | 1234421.8984
14 | 2660706.7601 | 1234421.8984 | 2660703.3694 | 1234421.8526 | 2660700.4962 | 1234422.2791 | 2660698.7387 | 1234422.8278
15 | 2660749.8576 | 1234439.2278 | 2660743.1111 | 1234432.7768 | 2660735.8921 | 1234425.8874 | 2660723.7024 | 1234418.7582
16 | 2660723.7024 | 1234418.7582 | 2660721.034 | 1234426.5472
17 | 2660749.8576 | 1234439.2278 | 2660759.1238 | 1234450.1903
18 | 2660538.5481 | 1234184.4606 | 2660558.447 | 1234188.377 | 2660578.3206 | 1234190.314
19 | 2660578.3206 | 1234190.314 | 2660593.0625 | 1234191.4539 | 2660592.2307 | 1234215.8614
20 | 2660578.3206 | 1234190.314 | 2660570.6535 | 1234212.1927
21 | 2660767.9651 | 1234460.6503 | 2660759.1238 | 1234450.1903
22 | 2660705.3725 | 1234432.5023 | 2660704.8557 | 1234435.6658 | 2660704.0418 | 1234439.0708
23 | 2660663.4655 | 1234435.0189 | 2660678.0796 | 1234429.2771 | 2660698.7387 | 1234422.8278
24 | 2660696.8008 | 1234468.2695 | 2660698.9172 | 1234460.5103 | 2660704.0418 | 1234439.0708
25 | 2660424.8797 | 1234210.5659 | 2660411.1484 | 1234247.028 | 2660400.5529 | 1234263.9426 | 2660395.9782 | 1234267.8535
26 | 2660424.8797 | 1234210.5659 | 2660435.5351 | 1234184.7906
27 | 2660424.8797 | 1234210.5659 | 2660411.7488 | 1234206.8064
28 | 2660422.1589 | 1234181.8527 | 2660435.5351 | 1234184.7906
29 | 2660435.5351 | 1234184.7906 | 2660447.5708 | 1234175.1511
30 | 2660422.1589 | 1234181.8527 | 2660424.2291 | 1234152.4656
31 | 2660422.1589 | 1234181.8527 | 2660409.7295 | 1234180.3477 | 2660409.7117 | 1234180.3463
32 | 2660461.3762 | 1234167.8978 | 2660447.5708 | 1234175.1511
33 | 2660388.8681 | 1234178.768 | 2660390.4678 | 1234192.0855
34 | 2660388.8681 | 1234178.768 | 2660409.7117 | 1234180.3463
35 | 2660424.2291 | 1234152.4656 | 2660424.2291 | 1234152.4656 | 2660409.8642 | 1234150.6978
36 | 2660461.3762 | 1234167.8978 | 2660474.2166 | 1234166.95
37 | 2660470.5679 | 1234140.1842 | 2660469.0245 | 1234145.3052 | 2660465.9177 | 1234151.5666 | 2660462.0063 | 1234159.5321 | 2660461.3762 | 1234167.8978
38 | 2660590.9361 | 1234463.0438 | 2660562.2491 | 1234468.1326 | 2660536.9292 | 1234473.306
39 | 2660590.9361 | 1234463.0438 | 2660594.5223 | 1234462.4689
40 | 2660535.9457 | 1234183.7624 | 2660488.7085 | 1234171.089 | 2660474.2166 | 1234166.95
41 | 2660470.5679 | 1234140.1842 | 2660453.7829 | 1234128.4109
42 | 2660470.5679 | 1234140.1842 | 2660472.3504 | 1234130.9074 | 2660474.2712 | 1234106.5554
43 | 2660538.5481 | 1234184.4606 | 2660535.9457 | 1234183.7624
44 | 2660450.4394 | 1234126.0658 | 2660453.7829 | 1234128.4109
45 | 2660474.2712 | 1234106.5554 | 2660506.9859 | 1234107.5222 | 2660506.5628 | 1234116.3682
46 | 2660570.6535 | 1234212.1927 | 2660568.7854 | 1234217.5236 | 2660560.5794 | 1234245.7808 | 2660568.2125 | 1234251.9346
47 | 2660583.5418 | 1234272.1654 | 2660577.7877 | 1234259.6541 | 2660568.2125 | 1234251.9346
48 | 2660592.2307 | 1234215.8614 | 2660591.5125 | 1234236.8291
49 | 2660599.5878 | 1234500.2609 | 2660601.9644 | 1234517.9923 | 2660602.3938 | 1234521.1655 | 2660602.8527 | 1234530.1381
50 | 2660594.5223 | 1234462.4689 | 2660599.5878 | 1234500.2609
51 | 2660684.635 | 1234512.851 | 2660681.6851 | 1234523.1645 | 2660679.2121 | 1234531.1 | 2660675.797 | 1234539.3817 | 2660674.062 | 1234544.5464
52 | 2660684.635 | 1234512.851 | 2660687.2976 | 1234503.5422 | 2660690.7128 | 1234490.7566
53 | 2660663.4655 | 1234435.0189 | 2660643.6291 | 1234442.8125
54 | 2660696.8008 | 1234468.2695 | 2660692.8777 | 1234482.6521 | 2660690.7128 | 1234490.7566
55 | 2660623.6102 | 1234452.2254 | 2660620.2021 | 1234453.8917 | 2660602.4974 | 1234460.5489 | 2660594.5223 | 1234462.4689
56 | 2660623.6102 | 1234452.2254 | 2660639.7683 | 1234444.3294 | 2660643.6291 | 1234442.8125
57 | 2660623.6102 | 1234452.2254 | 2660621.1324 | 1234446.5408 | 2660623.7534 | 1234437.928
58 | 2660623.7534 | 1234437.928 | 2660637.4131 | 1234393.0394

## bus_geodata
| x | y | coords
0 | 2660700.8481 | 1234487.5251
1 | 2660702.1344 | 1234482.7719
2 | 2660691.4911 | 1234522.1035
3 | 2660708.1037 | 1234459.2842
4 | 2660708.3719 | 1234458.1682
5 | 2660714.6646 | 1234434.2984
6 | 2660727.2861 | 1234330.3034
7 | 2660642.4037 | 1234281.794
8 | 2660716.3972 | 1234380.5687
9 | 2660716.0913 | 1234382.0898
10 | 2660706.7601 | 1234421.8984
11 | 2660723.7024 | 1234418.7582
12 | 2660749.8576 | 1234439.2278
13 | 2660721.034 | 1234426.5472
14 | 2660624.6558 | 1234334.6143
15 | 2660578.3206 | 1234190.314
16 | 2660759.1238 | 1234450.1903
17 | 2660705.3725 | 1234432.5023
18 | 2660698.7387 | 1234422.8278
19 | 2660704.0418 | 1234439.0708
20 | 2660395.9782 | 1234267.8535
21 | 2660424.8797 | 1234210.5659
22 | 2660435.5351 | 1234184.7906
23 | 2660411.7488 | 1234206.8064
24 | 2660422.1589 | 1234181.8527
25 | 2660447.5708 | 1234175.1511
26 | 2660388.8681 | 1234178.768
27 | 2660390.4678 | 1234192.0855
28 | 2660409.7117 | 1234180.3463
29 | 2660424.2291 | 1234152.4656
30 | 2660461.3762 | 1234167.8978
31 | 2660536.9292 | 1234473.306
32 | 2660590.9361 | 1234463.0438
33 | 2660474.2166 | 1234166.95
34 | 2660470.5679 | 1234140.1842
35 | 2660535.9457 | 1234183.7624
36 | 2660453.7829 | 1234128.4109
37 | 2660474.2712 | 1234106.5554
38 | 2660409.8642 | 1234150.6978
39 | 2660538.5481 | 1234184.4606
40 | 2660450.4394 | 1234126.0658
41 | 2660506.5628 | 1234116.3682
42 | 2660568.2125 | 1234251.9346
43 | 2660570.6535 | 1234212.1927
44 | 2660583.5418 | 1234272.1654
45 | 2660592.2307 | 1234215.8614
46 | 2660591.5125 | 1234236.8291
47 | 2660767.9651 | 1234460.6503
48 | 2660602.8527 | 1234530.1381
49 | 2660599.5878 | 1234500.2609
50 | 2660674.062 | 1234544.5464
51 | 2660684.635 | 1234512.851
52 | 2660663.4655 | 1234435.0189
53 | 2660696.8008 | 1234468.2695
54 | 2660594.5223 | 1234462.4689
55 | 2660623.6102 | 1234452.2254
56 | 2660643.6291 | 1234442.8125
57 | 2660623.7534 | 1234437.928
58 | 2660637.4131 | 1234393.0394
59 | 2660690.7128 | 1234490.7566
60 | 2660642.4037 | 1234281.794

## line_std_types
| c_nf_per_km | r_ohm_per_km | x_ohm_per_km | max_i_ka | type | q_mm2 | alpha | voltage_rating
NAYY 4x50 SE | 210 | 0.642 | 0.083 | 0.142 | cs | 50 | 0.00403 | LV
NAYY 4x120 SE | 264 | 0.225 | 0.08 | 0.242 | cs | 120 | 0.00403 | LV
NAYY 4x150 SE | 261 | 0.208 | 0.08 | 0.27 | cs | 150 | 0.00403 | LV
NA2XS2Y 1x95 RM/25 12/20 kV | 216 | 0.313 | 0.132 | 0.252 | cs | 95 | 0.00403 | MV
NA2XS2Y 1x185 RM/25 12/20 kV | 273 | 0.161 | 0.117 | 0.362 | cs | 185 | 0.00403 | MV
NA2XS2Y 1x240 RM/25 12/20 kV | 304 | 0.122 | 0.112 | 0.421 | cs | 240 | 0.00403 | MV
NA2XS2Y 1x95 RM/25 6/10 kV | 315 | 0.313 | 0.123 | 0.249 | cs | 95 | 0.00403 | MV
NA2XS2Y 1x185 RM/25 6/10 kV | 406 | 0.161 | 0.11 | 0.358 | cs | 185 | 0.00403 | MV
NA2XS2Y 1x240 RM/25 6/10 kV | 456 | 0.122 | 0.105 | 0.416 | cs | 240 | 0.00403 | MV
NA2XS2Y 1x150 RM/25 12/20 kV | 250 | 0.206 | 0.116 | 0.319 | cs | 150 | 0.00403 | MV
NA2XS2Y 1x120 RM/25 12/20 kV | 230 | 0.253 | 0.119 | 0.283 | cs | 120 | 0.00403 | MV
NA2XS2Y 1x70 RM/25 12/20 kV | 190 | 0.443 | 0.132 | 0.22 | cs | 70 | 0.00403 | MV
NA2XS2Y 1x150 RM/25 6/10 kV | 360 | 0.206 | 0.11 | 0.315 | cs | 150 | 0.00403 | MV
NA2XS2Y 1x120 RM/25 6/10 kV | 340 | 0.253 | 0.113 | 0.28 | cs | 120 | 0.00403 | MV
NA2XS2Y 1x70 RM/25 6/10 kV | 280 | 0.443 | 0.123 | 0.217 | cs | 70 | 0.00403 | MV
N2XS(FL)2Y 1x120 RM/35 64/110 kV | 112 | 0.153 | 0.166 | 0.366 | cs | 120 | 0.00393 | HV
N2XS(FL)2Y 1x185 RM/35 64/110 kV | 125 | 0.099 | 0.156 | 0.457 | cs | 185 | 0.00393 | HV
N2XS(FL)2Y 1x240 RM/35 64/110 kV | 135 | 0.075 | 0.149 | 0.526 | cs | 240 | 0.00393 | HV
N2XS(FL)2Y 1x300 RM/35 64/110 kV | 144 | 0.06 | 0.144 | 0.588 | cs | 300 | 0.00393 | HV
15-AL1/3-ST1A 0.4 | 11 | 1.8769 | 0.35 | 0.105 | ol | 16 | 0.00403 | LV
24-AL1/4-ST1A 0.4 | 11.25 | 1.2012 | 0.335 | 0.14 | ol | 24 | 0.00403 | LV
48-AL1/8-ST1A 0.4 | 12.2 | 0.5939 | 0.3 | 0.21 | ol | 48 | 0.00403 | LV
94-AL1/15-ST1A 0.4 | 13.2 | 0.306 | 0.29 | 0.35 | ol | 94 | 0.00403 | LV
34-AL1/6-ST1A 10.0 | 9.7 | 0.8342 | 0.36 | 0.17 | ol | 34 | 0.00403 | MV
48-AL1/8-ST1A 10.0 | 10.1 | 0.5939 | 0.35 | 0.21 | ol | 48 | 0.00403 | MV
70-AL1/11-ST1A 10.0 | 10.4 | 0.4132 | 0.339 | 0.29 | ol | 70 | 0.00403 | MV
94-AL1/15-ST1A 10.0 | 10.75 | 0.306 | 0.33 | 0.35 | ol | 94 | 0.00403 | MV
122-AL1/20-ST1A 10.0 | 11.1 | 0.2376 | 0.323 | 0.41 | ol | 122 | 0.00403 | MV
149-AL1/24-ST1A 10.0 | 11.25 | 0.194 | 0.315 | 0.47 | ol | 149 | 0.00403 | MV
34-AL1/6-ST1A 20.0 | 9.15 | 0.8342 | 0.382 | 0.17 | ol | 34 | 0.00403 | MV
48-AL1/8-ST1A 20.0 | 9.5 | 0.5939 | 0.372 | 0.21 | ol | 48 | 0.00403 | MV
70-AL1/11-ST1A 20.0 | 9.7 | 0.4132 | 0.36 | 0.29 | ol | 70 | 0.00403 | MV
94-AL1/15-ST1A 20.0 | 10 | 0.306 | 0.35 | 0.35 | ol | 94 | 0.00403 | MV
122-AL1/20-ST1A 20.0 | 10.3 | 0.2376 | 0.344 | 0.41 | ol | 122 | 0.00403 | MV
149-AL1/24-ST1A 20.0 | 10.5 | 0.194 | 0.337 | 0.47 | ol | 149 | 0.00403 | MV
184-AL1/30-ST1A 20.0 | 10.75 | 0.1571 | 0.33 | 0.535 | ol | 184 | 0.00403 | MV
243-AL1/39-ST1A 20.0 | 11 | 0.1188 | 0.32 | 0.645 | ol | 243 | 0.00403 | MV
48-AL1/8-ST1A 110.0 | 8 | 0.5939 | 0.46 | 0.21 | ol | 48 | 0.00403 | HV
70-AL1/11-ST1A 110.0 | 8.4 | 0.4132 | 0.45 | 0.29 | ol | 70 | 0.00403 | HV
94-AL1/15-ST1A 110.0 | 8.65 | 0.306 | 0.44 | 0.35 | ol | 94 | 0.00403 | HV
122-AL1/20-ST1A 110.0 | 8.5 | 0.2376 | 0.43 | 0.41 | ol | 122 | 0.00403 | HV
149-AL1/24-ST1A 110.0 | 8.75 | 0.194 | 0.41 | 0.47 | ol | 149 | 0.00403 | HV
184-AL1/30-ST1A 110.0 | 8.8 | 0.1571 | 0.4 | 0.535 | ol | 184 | 0.00403 | HV
243-AL1/39-ST1A 110.0 | 9 | 0.1188 | 0.39 | 0.645 | ol | 243 | 0.00403 | HV
305-AL1/39-ST1A 110.0 | 9.2 | 0.0949 | 0.38 | 0.74 | ol | 305 | 0.00403 | HV
490-AL1/64-ST1A 110.0 | 9.75 | 0.059 | 0.37 | 0.96 | ol | 490 | 0.00403 | HV
679-AL1/86-ST1A 110.0 | 9.95 | 0.042 | 0.36 | 1.15 | ol | 679 | 0.00403 | HV
490-AL1/64-ST1A 220.0 | 10 | 0.059 | 0.285 | 0.96 | ol | 490 | 0.00403 | HV
679-AL1/86-ST1A 220.0 | 11.7 | 0.042 | 0.275 | 1.15 | ol | 679 | 0.00403 | HV
490-AL1/64-ST1A 380.0 | 11 | 0.059 | 0.253 | 0.96 | ol | 490 | 0.00403 | HV
679-AL1/86-ST1A 380.0 | 14.6 | 0.042 | 0.25 | 1.15 | ol | 679 | 0.00403 | HV

## trafo_std_types
| i0_percent | pfe_kw | vkr_percent | sn_mva | vn_lv_kv | vn_hv_kv | vk_percent | shift_degree | vector_group | tap_side | tap_neutral | tap_min | tap_max | tap_step_degree | tap_step_percent | tap_phase_shifter
160 MVA 380/110 kV | 0.06 | 60 | 0.25 | 160 | 110 | 380 | 12.2 | 0 | Yy0 | hv | 0 | -9 | 9 | 0 | 1.5 | FALSE
100 MVA 220/110 kV | 0.06 | 55 | 0.26 | 100 | 110 | 220 | 12 | 0 | Yy0 | hv | 0 | -9 | 9 | 0 | 1.5 | FALSE
63 MVA 110/20 kV | 0.04 | 22 | 0.32 | 63 | 20 | 110 | 18 | 150 | YNd5 | hv | 0 | -9 | 9 | 0 | 1.5 | FALSE
40 MVA 110/20 kV | 0.05 | 18 | 0.34 | 40 | 20 | 110 | 16.2 | 150 | YNd5 | hv | 0 | -9 | 9 | 0 | 1.5 | FALSE
25 MVA 110/20 kV | 0.07 | 14 | 0.41 | 25 | 20 | 110 | 12 | 150 | YNd5 | hv | 0 | -9 | 9 | 0 | 1.5 | FALSE
63 MVA 110/10 kV | 0.04 | 22 | 0.32 | 63 | 10 | 110 | 18 | 150 | YNd5 | hv | 0 | -9 | 9 | 0 | 1.5 | FALSE
40 MVA 110/10 kV | 0.05 | 18 | 0.34 | 40 | 10 | 110 | 16.2 | 150 | YNd5 | hv | 0 | -9 | 9 | 0 | 1.5 | FALSE
25 MVA 110/10 kV | 0.07 | 14 | 0.41 | 25 | 10 | 110 | 12 | 150 | YNd5 | hv | 0 | -9 | 9 | 0 | 1.5 | FALSE
0.25 MVA 20/0.4 kV | 0.32 | 0.8 | 1.44 | 0.25 | 0.4 | 20 | 6 | 150 | Yzn5 | hv | 0 | -2 | 2 | 0 | 2.5 | FALSE
0.4 MVA 20/0.4 kV | 0.3375 | 1.35 | 1.425 | 0.4 | 0.4 | 20 | 6 | 150 | Dyn5 | hv | 0 | -2 | 2 | 0 | 2.5 | FALSE
0.63 MVA 20/0.4 kV | 0.2619 | 1.65 | 1.206 | 0.63 | 0.4 | 20 | 6 | 150 | Dyn5 | hv | 0 | -2 | 2 | 0 | 2.5 | FALSE
0.25 MVA 10/0.4 kV | 0.24 | 0.6 | 1.2 | 0.25 | 0.4 | 10 | 4 | 150 | Dyn5 | hv | 0 | -2 | 2 | 0 | 2.5 | FALSE
0.4 MVA 10/0.4 kV | 0.2375 | 0.95 | 1.325 | 0.4 | 0.4 | 10 | 4 | 150 | Dyn5 | hv | 0 | -2 | 2 | 0 | 2.5 | FALSE
0.63 MVA 10/0.4 kV | 0.1873 | 1.18 | 1.0794 | 0.63 | 0.4 | 10 | 4 | 150 | Dyn5 | hv | 0 | -2 | 2 | 0 | 2.5 | FALSE

## trafo3w_std_types
| sn_hv_mva | sn_mv_mva | sn_lv_mva | vn_hv_kv | vn_mv_kv | vn_lv_kv | vk_hv_percent | vk_mv_percent | vk_lv_percent | vkr_hv_percent | vkr_mv_percent | vkr_lv_percent | pfe_kw | i0_percent | shift_mv_degree | shift_lv_degree | vector_group | tap_side | tap_neutral | tap_min | tap_max | tap_step_percent
63/25/38 MVA 110/20/10 kV | 63 | 25 | 38 | 110 | 20 | 10 | 10.4 | 10.4 | 10.4 | 0.28 | 0.32 | 0.35 | 35 | 0.89 | 0 | 0 | YN0yn0yn0 | hv | 0 | -10 | 10 | 1.2
63/25/38 MVA 110/10/10 kV | 63 | 25 | 38 | 110 | 10 | 10 | 10.4 | 10.4 | 10.4 | 0.28 | 0.32 | 0.35 | 35 | 0.89 | 0 | 0 | YN0yn0yn0 | hv | 0 | -10 | 10 | 1.2

## fuse_std_types
| fuse_type | i_rated_a | t_avg | t_min | t_total | x_avg | x_min | x_total
HV 100A | HV 100A | 100 | 0 | [10.0, 3.64, 0.854, 0.281, 0.1, 0.0531, 0.022, 0.01] | [10.0, 4.267, 1.21, 0.403, 0.1, 0.058, 0.022, 0.01] | 0 | [300.0, 350.0, 450.0, 550.0, 700.0, 850.0, 1200.0, 1752.0] | [600.0, 700.0, 900.0, 1150.0, 1665.0, 2000.0, 3000.0, 4313.0]
HV 10A | HV 10A | 10 | 0 | [10.0, 1675.0, 0.344, 0.156, 0.1, 0.0417, 0.0171, 0.01] | [10.0, 1.3, 0.3, 0.155, 0.1, 0.0555, 0.023, 0.01] | 0 | [30.0, 32.0, 35.0, 37.0, 39.0, 50.0, 70.0, 88.0] | [60.0, 70.0, 80.0, 87.0, 94.0, 110.0, 150.0, 216.0]
HV 125A | HV 125A | 125 | 0 | [10.0, 1.82, 0.344, 0.1, 0.0467, 0.0269, 0.01] | [10.0, 2.478, 0.426, 0.1, 0.0427, 0.0211, 0.01] | 0 | [375.0, 500.0, 700.0, 925.0, 1200.0, 1500.0, 2341.0] | [750.0, 1000.0, 1500.0, 2200.0, 3000.0, 4000.0, 5765.0]
HV 160A | HV 160A | 160 | 0 | [10.0, 4.15, 1.03, 0.198, 0.1, 0.051, 0.0172, 0.01] | [10.0, 2.3, 0.734, 0.274, 0.1, 0.046, 0.0177, 0.01] | 0 | [480.0, 550.0, 700.0, 1000.0, 1260.0, 1600.0, 2500.0, 3227.0] | [960.0, 1300.0, 1700.0, 2200.0, 2996.0, 4000.0, 6000.0, 7946.0]
HV 16A | HV 16A | 16 | 0 | [10.0, 0.352, 0.164, 0.1, 0.0649, 0.0342, 0.01] | [10.0, 2.34, 0.722, 0.181, 0.1, 0.055, 0.0296, 0.01] | 0 | [48.0, 60.0, 65.0, 71.0, 80.0, 100.0, 162.0] | [96.0, 110.0, 125.0, 150.0, 168.0, 200.0, 250.0, 398.0]
HV 200A | HV 200A | 200 | 0 | [10.0, 4.267, 1.21, 0.403, 0.1, 0.058, 0.022, 0.01] | [10.0, 3.73, 1.654, 0.328, 0.1, 0.0531, 0.019, 0.01] | 0 | [600.0, 700.0, 900.0, 1150.0, 1665.0, 2000.0, 3000.0, 4313.0] | [1200.0, 1500.0, 1800.0, 2700.0, 3960.0, 5000.0, 7500.0, 10620.0]
HV 20A | HV 20A | 20 | 0 | [10.0, 1.3, 0.3, 0.155, 0.1, 0.0555, 0.023, 0.01] | [10.0, 1.3, 0.161, 0.1, 0.0611, 0.0399, 0.0141, 0.01] | 0 | [60.0, 70.0, 80.0, 87.0, 94.0, 110.0, 150.0, 216.0] | [120.0, 150.0, 200.0, 223.0, 260.0, 300.0, 450.0, 532.0]
HV 25A | HV 25A | 25 | 0 | [10.0, 2.512, 0.833, 0.299, 0.1, 0.0372, 0.0223, 0.01] | [10.0, 3.125, 0.597, 0.198, 0.1, 0.0378, 0.022, 0.01] | 0 | [75.0, 82.0, 90.0, 100.0, 124.0, 170.0, 200.0, 289.0] | [150.0, 170.0, 210.0, 250.0, 294.0, 400.0, 500.0, 711.0]
HV 31.5A | HV 31.5A | 31.5 | 0 | [10.0, 2.34, 0.722, 0.181, 0.1, 0.055, 0.0296, 0.01] | [10.0, 2.84, 0.368, 0.164, 0.1, 0.0621, 0.0378, 0.0195, 0.01] | 0 | [95.0, 110.0, 125.0, 150.0, 165.0, 200.0, 250.0, 390.0] | [189.0, 220.0, 300.0, 350.0, 393.0, 450.0, 530.0, 700.0, 960.0]
HV 40A | HV 40A | 40 | 0 | [10.0, 1.3, 0.161, 0.1, 0.0611, 0.0399, 0.0141, 0.01] | [10.0, 2.05, 0.369, 0.198, 0.1, 0.051, 0.0298, 0.01] | 0 | [120.0, 150.0, 200.0, 223.0, 260.0, 300.0, 450.0, 532.0] | [240.0, 300.0, 400.0, 450.0, 530.0, 650.0, 800.0, 1311.0]
HV 50A | HV 50A | 50 | 0 | [10.0, 3.215, 0.597, 0.198, 0.1, 0.0378, 0.022, 0.01] | [10.0, 3.64, 0.854, 0.281, 0.1, 0.0531, 0.022, 0.01] | 0 | [150.0, 170.0, 210.0, 250.0, 294.0, 400.0, 500.0, 711.0] | [300.0, 350.0, 450.0, 550.0, 700.0, 850.0, 1200.0, 1752.0]
HV 6.3A | HV 6.3A | 6.3 | 0 | [10.0, 1.39, 0.344, 0.168, 0.1, 0.056, 0.0263, 0.01] | [10.0, 1.711, 0.516, 0.198, 0.1, 0.0634, 0.0303, 0.01] | 0 | [19.0, 19.5, 20.4, 20.8, 22.0, 25.0, 32.0, 48.0] | [38.0, 40.0, 43.0, 48.0, 53.0, 60.0, 75.0, 118.0]
HV 63A | HV 63A | 63 | 0 | [10.0, 2.84, 0.368, 0.164, 0.1, 0.0621, 0.0378, 0.0195, 0.01] | [10.0, 1.82, 0.344, 0.1, 0.0467, 0.0269, 0.01] | 0 | [189.0, 220.0, 300.0, 350.0, 393.0, 450.0, 530.0, 700.0, 961.0] | [378.0, 500.0, 700.0, 934.0, 1200.0, 1500.0, 2366.0]
HV 80A | HV 80A | 80 | 0 | [10.0, 2.05, 0.369, 0.198, 0.1, 0.051, 0.0298, 0.01] | [10.0, 4.15, 1.03, 0.198, 0.1, 0.051, 0.0172, 0.01] | 0 | [240.0, 300.0, 400.0, 450.0, 530.0, 650.0, 800.0, 1311.0] | [480.0, 550.0, 700.0, 1000.0, 1260.0, 1600.0, 2500.0, 3227.0]
Siemens NH-1-100 | Siemens NH-1-100 | 100 | [5400.0, 2000.0, 400.0, 20.0, 1.0, 0.2, 0.012, 0.004] | 0 | 0 | [150.0, 190.0, 250.0, 430.0, 900.0, 1250.0, 2700.0, 3600.0] | 0 | 0
Siemens NH-1-125 | Siemens NH-1-125 | 125 | [4800.0, 120.0, 7.0, 0.1, 0.004] | 0 | 0 | [180.0, 400.0, 740.0, 2000.0, 4250.0] | 0 | 0
Siemens NH-1-16 | Siemens NH-1-16 | 16 | [4000.0, 400.0, 2.0, 0.1, 0.04, 0.01] | 0 | 0 | [26.0, 35.0, 75.0, 150.0, 200.0, 300.0] | 0 | 0
Siemens NH-1-160 | Siemens NH-1-160 | 160 | [4800.0, 120.0, 7.0, 0.1, 0.004] | 0 | 0 | [210.0, 500.0, 900.0, 2300.0, 5000.0] | 0 | 0
Siemens NH-1-25 | Siemens NH-1-25 | 25 | [4000.0, 1000.0, 10.0, 0.2, 0.02, 0.01] | 0 | 0 | [40.0, 50.0, 100.0, 210.0, 400.0, 500.0] | 0 | 0
Siemens NH-1-50 | Siemens NH-1-50 | 50 | [4000.0, 40.0, 4.0, 1.0, 0.02, 0.01] | 0 | 0 | [86.0, 200.0, 300.0, 400.0, 1000.0, 1280.0] | 0 | 0
Siemens NH-1-63 | Siemens NH-1-63 | 63 | [4000.0, 100.0, 10.0, 2.0, 0.04, 0.01] | 0 | 0 | [100.0, 200.0, 300.0, 400.0, 1000.0, 1500.0] | 0 | 0
Siemens NH-1-80 | Siemens NH-1-80 | 80 | [4800.0, 120.0, 7.0, 0.1, 0.01] | 0 | 0 | [150.58, 250.0, 450.0, 1150.0, 2470.0] | 0 | 0
Siemens NH-2-1000 | Siemens NH-2-1000 | 1000 | [4800.0, 120.0, 7.0, 0.1, 0.004] | 0 | 0 | [1900.0, 3500.0, 8400.0, 24000.0, 52000.0] | 0 | 0
Siemens NH-2-200 | Siemens NH-2-200 | 200 | [4800.0, 120.0, 7.0, 0.1, 0.004] | 0 | 0 | [280.0, 650.0, 1200.0, 3000.0, 7000.0] | 0 | 0
Siemens NH-2-224 | Siemens NH-2-224 | 224 | [4800.0, 120.0, 7.0, 0.2, 0.04, 0.004] | 0 | 0 | [400.0, 750.0, 1453.0, 3025.0, 4315.0, 7600.0] | 0 | 0
Siemens NH-2-250 | Siemens NH-2-250 | 250 | [4800.0, 120.0, 7.0, 0.1, 0.004] | 0 | 0 | [450.0, 800.0, 1650.0, 4000.0, 8500.0] | 0 | 0
Siemens NH-2-315 | Siemens NH-2-315 | 315 | [4800.0, 120.0, 7.0, 0.1, 0.004] | 0 | 0 | [550.0, 920.0, 1900.0, 5000.0, 11000.0] | 0 | 0
Siemens NH-2-355 | Siemens NH-2-355 | 355 | [4800.0, 120.0, 6.0, 0.1, 0.004] | 0 | 0 | [650.0, 1116.27, 2350.0, 5840.0, 12790.0] | 0 | 0
Siemens NH-2-400 | Siemens NH-2-400 | 400 | [4800.0, 120.0, 7.0, 0.1, 0.004] | 0 | 0 | [720.0, 1350.0, 2800.0, 6500.0, 15000.0] | 0 | 0
Siemens NH-2-425 | Siemens NH-2-425 | 425 | [4800.0, 120.0, 7.0, 0.1, 0.004] | 0 | 0 | [850.0, 1500.0, 3050.0, 7500.0, 16500.0] | 0 | 0
Siemens NH-2-630 | Siemens NH-2-630 | 630 | [4800.0, 120.0, 7.0, 0.1, 0.004] | 0 | 0 | [1200.0, 2000.0, 4800.0, 12000.0, 26000.0] | 0 | 0

## res_bus
| vm_pu | va_degree | p_mw | q_mvar
0 | 0.97608 | -0.16755 | 0.0027889 | 0.00069897
1 | 0.9761 | -0.16736 | 0.0010832 | 0.00027148
2 | 0.97602 | -0.16793 | 0.0010004 | 0.00025072
3 | 0.97628 | -0.16612 | 0.00085085 | 0.00021324
4 | 0.97629 | -0.16605 | 0.00046129 | 0.00011561
5 | 0.97651 | -0.16445 | 0 | 0
6 | 0.9876 | -0.085864 | 0 | 0
7 | 0.99446 | -0.038148 | 0 | 0
8 | 0.98157 | -0.12841 | 0.0066593 | 0.001669
9 | 0.9814 | -0.12955 | 0 | 0
10 | 0.97712 | -0.16008 | 0 | 0
11 | 0.97642 | -0.16511 | 0 | 0
12 | 0.9763 | -0.16593 | 0 | 0
13 | 0.97645 | -0.16491 | 0.0018976 | 0.00047558
14 | 1 | 0 | -0.1398 | -0.035239
15 | 0.98124 | -0.13098 | 0 | 0
16 | 0.97625 | -0.16628 | 0.0010884 | 0.00027277
17 | 0.97665 | -0.16341 | 0 | 0
18 | 0.97662 | -0.16366 | 0.0075182 | 0.0018842
19 | 0.97647 | -0.16473 | 0.0026768 | 0.00067086
20 | 0.97514 | -0.17464 | 0.0015517 | 0.0003889
21 | 0.97528 | -0.17358 | 0 | 0
22 | 0.97553 | -0.17181 | 0 | 0
23 | 0.9752 | -0.17422 | 0.0044727 | 0.001121
24 | 0.97535 | -0.17313 | 0 | 0
25 | 0.97587 | -0.16935 | 0.0017473 | 0.00043792
26 | 0.97514 | -0.17462 | 0 | 0
27 | 0.97507 | -0.17511 | 0.0034789 | 0.00087191
28 | 0.97525 | -0.17385 | 0.0020001 | 0.00050126
29 | 0.97519 | -0.17429 | 0.001768 | 0.00044311
30 | 0.97626 | -0.16657 | 0 | 0
31 | 0.97288 | -0.19052 | 0.0010622 | 0.00026621
32 | 0.97296 | -0.18991 | 0 | 0
33 | 0.97672 | -0.16329 | 0.0014072 | 0.00035269
34 | 0.97594 | -0.16886 | 0 | 0
35 | 0.97913 | -0.14607 | 0.0080196 | 0.0020099
36 | 0.97578 | -0.17 | 0.0014052 | 0.00035218
37 | 0.97584 | -0.1696 | 0 | 0
38 | 0.97514 | -0.17458 | 0.001957 | 0.00049048
39 | 0.97926 | -0.14512 | 0 | 0
40 | 0.97576 | -0.17016 | 0.0038812 | 0.00097273
41 | 0.97571 | -0.17051 | 0.00208 | 0.0005213
42 | 0.97988 | -0.14073 | 0.0077044 | 0.0019309
43 | 0.98061 | -0.13553 | 0.0077544 | 0.0019434
44 | 0.97975 | -0.14167 | 0.0034472 | 0.00086395
45 | 0.98094 | -0.13312 | 0 | 0
46 | 0.98078 | -0.13427 | 0.0052546 | 0.0013169
47 | 0.97623 | -0.16646 | 0.0012535 | 0.00031417
48 | 0.97251 | -0.19316 | 0.0034258 | 0.00085858
49 | 0.97266 | -0.19207 | 0.0020534 | 0.00051463
50 | 0.97495 | -0.17563 | 0.0031669 | 0.0007937
51 | 0.97511 | -0.17452 | 0.0029346 | 0.00073547
52 | 0.97473 | -0.17716 | 0.0067294 | 0.0016865
53 | 0.97576 | -0.16983 | 0.0029645 | 0.00074297
54 | 0.97297 | -0.18987 | 0 | 0
55 | 0.97326 | -0.18774 | 0 | 0
56 | 0.97387 | -0.18338 | 0.0090841 | 0.0022767
57 | 0.97299 | -0.18968 | 0.0071529 | 0.0017927
58 | 0.97265 | -0.19213 | 0.0049595 | 0.001243
59 | 0.97531 | -0.17305 | 0.0070837 | 0.0017753
60 | 0.99998 | 149.9947 | 0 | 0

## res_line
| p_from_mw | q_from_mvar | p_to_mw | q_to_mvar | pl_mw | ql_mvar | i_from_ka | i_to_ka | i_ka | vm_from_pu | va_from_degree | vm_to_pu | va_to_degree | loading_percent
0 | -0.0037894 | -0.00094926 | 0.0037895 | 0.00094924 | 1.0253e-07 | -2.2113e-08 | 0.0057767 | 0.0057767 | 0.0057767 | 0.97608 | -0.16755 | 0.9761 | -0.16736 | 2.1395
1 | 0.0010004 | 0.0002503 | -0.0010004 | -0.00025072 | 5.1991e-08 | -4.2772e-07 | 0.001525 | 0.0015252 | 0.0015252 | 0.97608 | -0.16755 | 0.97602 | -0.16793 | 0.56488
2 | -0.0048727 | -0.0012207 | 0.0048735 | 0.0012207 | 8.3444e-07 | 1.7931e-08 | 0.007428 | 0.0074279 | 0.007428 | 0.9761 | -0.16736 | 0.97628 | -0.16612 | 2.7511
3 | -0.0057244 | -0.001434 | 0.0057244 | 0.001434 | 5.4521e-08 | 6.6168e-09 | 0.0087247 | 0.0087247 | 0.0087247 | 0.97628 | -0.16612 | 0.97629 | -0.16605 | 3.2314
4 | -0.0061857 | -0.0015496 | 0.0061871 | 0.0015498 | 1.3704e-06 | 2.1803e-07 | 0.0094278 | 0.0094277 | 0.0094278 | 0.97629 | -0.16605 | 0.97651 | -0.16445 | 3.4918
5 | -0.010427 | -0.0026116 | 0.010429 | 0.0026121 | 1.4909e-06 | 4.55e-07 | 0.015889 | 0.015889 | 0.015889 | 0.97651 | -0.16445 | 0.97665 | -0.16341 | 5.8847
6 | 0.0042402 | 0.0010618 | -0.00424 | -0.0010618 | 2.7078e-07 | -2.5889e-08 | 0.006461 | 0.0064611 | 0.0064611 | 0.97651 | -0.16445 | 0.97645 | -0.16491 | 2.393
7 | -0.078848 | -0.01988 | 0.079379 | 0.020081 | 0.00053072 | 0.00020102 | 0.11884 | 0.11884 | 0.11884 | 0.9876 | -0.085864 | 0.99446 | -0.038148 | 22.0079
8 | 0.078848 | 0.01988 | -0.078381 | -0.019701 | 0.00046715 | 0.000179 | 0.11884 | 0.11884 | 0.11884 | 0.9876 | -0.085864 | 0.98157 | -0.12841 | 44.0158
9 | -0.13825 | -0.034953 | 0.139 | 0.035239 | 0.00074718 | 0.00028592 | 0.20698 | 0.20698 | 0.20698 | 0.99446 | -0.038148 | 1 | 0 | 38.3295
10 | 0.058876 | 0.014872 | -0.058117 | -0.014583 | 0.00075865 | 0.00028979 | 0.088138 | 0.088139 | 0.088139 | 0.99446 | -0.038148 | 0.98124 | -0.13098 | 32.6439
11 | 0.071721 | 0.018032 | -0.07171 | -0.018028 | 1.1449e-05 | 4.384e-06 | 0.10875 | 0.10875 | 0.10875 | 0.98157 | -0.12841 | 0.9814 | -0.12955 | 40.2768
12 | 0.07171 | 0.018028 | -0.071406 | -0.017911 | 0.00030362 | 0.00011626 | 0.10875 | 0.10875 | 0.10875 | 0.9814 | -0.12955 | 0.97712 | -0.16008 | 40.2769
13 | 0.029291 | 0.0073427 | -0.029278 | -0.0073376 | 1.3502e-05 | 5.0567e-06 | 0.044607 | 0.044607 | 0.044607 | 0.97712 | -0.16008 | 0.97665 | -0.16341 | 16.5212
14 | 0.042115 | 0.010569 | -0.042094 | -0.010561 | 2.0888e-05 | 7.9322e-06 | 0.06414 | 0.064141 | 0.064141 | 0.97712 | -0.16008 | 0.97662 | -0.16366 | 23.7557
15 | 0.0023423 | 0.00058633 | -0.0023421 | -0.00058664 | 2.6534e-07 | -3.1535e-07 | 0.0035693 | 0.0035695 | 0.0035695 | 0.97642 | -0.16511 | 0.9763 | -0.16593 | 1.322
16 | -0.0023423 | -0.00058633 | 0.0023424 | 0.00058625 | 6.5453e-08 | -7.781e-08 | 0.0035693 | 0.0035693 | 0.0035693 | 0.97642 | -0.16511 | 0.97645 | -0.16491 | 1.322
17 | 0.0023421 | 0.00058664 | -0.0023419 | -0.00058678 | 1.1412e-07 | -1.3559e-07 | 0.0035695 | 0.0035695 | 0.0035695 | 0.9763 | -0.16593 | 0.97625 | -0.16628 | 1.3221
18 | 0.033934 | 0.0085205 | -0.033867 | -0.0084955 | 6.6521e-05 | 2.5078e-05 | 0.051465 | 0.051465 | 0.051465 | 0.98124 | -0.13098 | 0.97926 | -0.14512 | 19.0612
19 | 0.005257 | 0.0013171 | -0.0052555 | -0.001317 | 1.5549e-06 | 1.0291e-07 | 0.0079719 | 0.0079721 | 0.0079721 | 0.98124 | -0.13098 | 0.98094 | -0.13312 | 2.9526
20 | 0.018926 | 0.0047449 | -0.018914 | -0.0047407 | 1.1917e-05 | 4.2909e-06 | 0.028702 | 0.028702 | 0.028702 | 0.98124 | -0.13098 | 0.98061 | -0.13553 | 10.6303
21 | 0.0012536 | 0.00031401 | -0.0012535 | -0.00031417 | 3.12e-08 | -1.5924e-07 | 0.0019107 | 0.0019107 | 0.0019107 | 0.97625 | -0.16628 | 0.97623 | -0.16646 | 0.70767
22 | 0.018849 | 0.0047255 | -0.018845 | -0.0047243 | 3.4514e-06 | 1.2436e-06 | 0.028718 | 0.028719 | 0.028719 | 0.97665 | -0.16341 | 0.97647 | -0.16473 | 10.6365
23 | 0.034576 | 0.0086765 | -0.034511 | -0.008652 | 6.4683e-05 | 2.4412e-05 | 0.052685 | 0.052686 | 0.052686 | 0.97662 | -0.16366 | 0.97473 | -0.17716 | 19.5132
24 | 0.016169 | 0.0040534 | -0.016157 | -0.0040494 | 1.1398e-05 | 4.0076e-06 | 0.024639 | 0.02464 | 0.02464 | 0.97647 | -0.16473 | 0.97576 | -0.16983 | 9.1258
25 | -0.0015517 | -0.0003889 | 0.0015519 | 0.00038817 | 2.2717e-07 | -7.2288e-07 | 0.0023679 | 0.0023676 | 0.0023679 | 0.97514 | -0.17464 | 0.97528 | -0.17358 | 0.87698
26 | -0.0060251 | -0.0015091 | 0.0060266 | 0.0015093 | 1.4702e-06 | 2.1741e-07 | 0.0091923 | 0.0091922 | 0.0091923 | 0.97528 | -0.17358 | 0.97553 | -0.17181 | 3.4046
27 | 0.0044731 | 0.001121 | -0.0044727 | -0.001121 | 3.9697e-07 | -1.7743e-08 | 0.0068247 | 0.0068248 | 0.0068248 | 0.97528 | -0.17358 | 0.9752 | -0.17422 | 2.5277
28 | 0.0092076 | 0.0023068 | -0.0092059 | -0.0023063 | 1.6808e-06 | 4.7599e-07 | 0.014044 | 0.014044 | 0.014044 | 0.97553 | -0.17181 | 0.97535 | -0.17313 | 5.2016
29 | -0.015234 | -0.0038161 | 0.015239 | 0.003818 | 5.1953e-06 | 1.8056e-06 | 0.023237 | 0.023236 | 0.023237 | 0.97553 | -0.17181 | 0.97587 | -0.16935 | 8.6061
30 | 0.0037257 | 0.0009333 | -0.0037251 | -0.00093344 | 5.9391e-07 | -1.3918e-07 | 0.0056839 | 0.005684 | 0.005684 | 0.97535 | -0.17313 | 0.97519 | -0.17429 | 2.1052
31 | 0.0054801 | 0.001373 | -0.0054796 | -0.001373 | 5.4687e-07 | 5.387e-08 | 0.0083605 | 0.0083606 | 0.0083606 | 0.97535 | -0.17313 | 0.97525 | -0.17385 | 3.0965
32 | -0.016987 | -0.0042559 | 0.016993 | 0.0042582 | 6.5282e-06 | 2.3159e-06 | 0.025901 | 0.025901 | 0.025901 | 0.97587 | -0.16935 | 0.97626 | -0.16657 | 9.5929
33 | 0.0034792 | 0.00087183 | -0.0034789 | -0.00087191 | 2.3591e-07 | -7.6585e-08 | 0.005309 | 0.0053091 | 0.0053091 | 0.97514 | -0.17462 | 0.97507 | -0.17511 | 1.9663
34 | -0.0034792 | -0.00087183 | 0.0034795 | 0.00087171 | 3.6764e-07 | -1.194e-07 | 0.005309 | 0.0053089 | 0.005309 | 0.97514 | -0.17462 | 0.97525 | -0.17385 | 1.9663
35 | 0.0019571 | 0.00049033 | -0.001957 | -0.00049048 | 8.0541e-08 | -1.4959e-07 | 0.0029863 | 0.0029863 | 0.0029863 | 0.97519 | -0.17429 | 0.97514 | -0.17458 | 1.106
36 | -0.024363 | -0.0061042 | 0.024374 | 0.0061083 | 1.1079e-05 | 4.1e-06 | 0.037134 | 0.037134 | 0.037134 | 0.97626 | -0.16657 | 0.97672 | -0.16329 | 13.7533
37 | 0.0073702 | 0.001846 | -0.0073678 | -0.0018455 | 2.3304e-06 | 5.2637e-07 | 0.011233 | 0.011233 | 0.011233 | 0.97626 | -0.16657 | 0.97594 | -0.16886 | 4.1605
38 | -0.0010622 | -0.00026621 | 0.0010623 | 0.00026556 | 9.0531e-08 | -6.4791e-07 | 0.0016246 | 0.0016243 | 0.0016246 | 0.97288 | -0.19052 | 0.97296 | -0.18991 | 0.6017
39 | -0.0010623 | -0.00026556 | 0.0010623 | 0.00026551 | 5.9633e-09 | -4.269e-08 | 0.0016243 | 0.0016243 | 0.0016243 | 0.97296 | -0.18991 | 0.97297 | -0.18987 | 0.60161
40 | -0.025782 | -0.006461 | 0.025843 | 0.0064839 | 6.1591e-05 | 2.2886e-05 | 0.039278 | 0.039278 | 0.039278 | 0.97672 | -0.16329 | 0.97913 | -0.14607 | 14.5473
41 | 0.0052874 | 0.001325 | -0.0052865 | -0.0013249 | 8.3145e-07 | 6.3638e-08 | 0.0080616 | 0.0080617 | 0.0080617 | 0.97594 | -0.16886 | 0.97578 | -0.17 | 2.9858
42 | 0.0020805 | 0.00052054 | -0.0020803 | -0.00052088 | 2.1268e-07 | -3.4148e-07 | 0.0031718 | 0.0031719 | 0.0031719 | 0.97594 | -0.16886 | 0.97584 | -0.1696 | 1.1748
43 | -0.033863 | -0.0084938 | 0.033867 | 0.0084955 | 4.4533e-06 | 1.6789e-06 | 0.051465 | 0.051465 | 0.051465 | 0.97913 | -0.14607 | 0.97926 | -0.14512 | 19.0612
44 | 0.0038813 | 0.00097272 | -0.0038812 | -0.00097273 | 8.9276e-08 | -1.6677e-08 | 0.0059188 | 0.0059188 | 0.0059188 | 0.97578 | -0.17 | 0.97576 | -0.17016 | 2.1922
45 | 0.0020803 | 0.00052088 | -0.00208 | -0.0005213 | 2.6109e-07 | -4.1903e-07 | 0.0031719 | 0.0031721 | 0.0031721 | 0.97584 | -0.1696 | 0.97571 | -0.17051 | 1.1749
46 | -0.011152 | -0.0027947 | 0.01116 | 0.0027972 | 8.0314e-06 | 2.5233e-06 | 0.016935 | 0.016935 | 0.016935 | 0.97988 | -0.14073 | 0.98061 | -0.13553 | 6.2723
47 | 0.0034476 | 0.00086379 | -0.0034472 | -0.00086395 | 4.4591e-07 | -1.5685e-07 | 0.0052354 | 0.0052355 | 0.0052355 | 0.97988 | -0.14073 | 0.97975 | -0.14167 | 1.9391
48 | 0.0052555 | 0.001317 | -0.0052546 | -0.0013169 | 8.3203e-07 | 5.5204e-08 | 0.0079721 | 0.0079722 | 0.0079722 | 0.98094 | -0.13312 | 0.98078 | -0.13427 | 2.9527
49 | -0.0034258 | -0.00085858 | 0.0034263 | 0.0008584 | 5.1563e-07 | -1.7492e-07 | 0.0052417 | 0.0052415 | 0.0052417 | 0.97251 | -0.19316 | 0.97266 | -0.19207 | 1.9414
50 | -0.0054797 | -0.001373 | 0.0054813 | 0.0013732 | 1.672e-06 | 1.6966e-07 | 0.0083829 | 0.0083827 | 0.0083829 | 0.97266 | -0.19207 | 0.97297 | -0.18987 | 3.1048
51 | -0.0031669 | -0.0007937 | 0.0031674 | 0.00079347 | 4.8756e-07 | -2.2962e-07 | 0.0048335 | 0.0048333 | 0.0048335 | 0.97495 | -0.17563 | 0.97511 | -0.17452 | 1.7902
52 | -0.0061019 | -0.0015289 | 0.0061032 | 0.0015291 | 1.2398e-06 | 1.9093e-07 | 0.0093115 | 0.0093114 | 0.0093115 | 0.97511 | -0.17452 | 0.97531 | -0.17305 | 3.4487
53 | 0.027782 | 0.0069655 | -0.027758 | -0.0069566 | 2.3923e-05 | 8.9356e-06 | 0.042413 | 0.042413 | 0.042413 | 0.97473 | -0.17716 | 0.97387 | -0.18338 | 15.7084
54 | 0.013193 | 0.0033065 | -0.013187 | -0.0033045 | 5.8842e-06 | 1.9723e-06 | 0.020119 | 0.020119 | 0.020119 | 0.97576 | -0.16983 | 0.97531 | -0.17305 | 7.4514
55 | -0.0065436 | -0.0016387 | 0.0065455 | 0.0016391 | 1.9266e-06 | 3.5797e-07 | 0.010007 | 0.010007 | 0.010007 | 0.97297 | -0.18987 | 0.97326 | -0.18774 | 3.7063
56 | -0.018663 | -0.0046758 | 0.018674 | 0.0046799 | 1.1244e-05 | 4.0492e-06 | 0.028533 | 0.028533 | 0.028533 | 0.97326 | -0.18774 | 0.97387 | -0.18338 | 10.5677
57 | 0.012117 | 0.0030368 | -0.012114 | -0.0030357 | 3.2561e-06 | 1.0635e-06 | 0.018526 | 0.018526 | 0.018526 | 0.97326 | -0.18774 | 0.97299 | -0.18968 | 6.8615
58 | 0.0049612 | 0.001243 | -0.0049595 | -0.001243 | 1.6854e-06 | 6.5677e-08 | 0.0075871 | 0.0075873 | 0.0075873 | 0.97299 | -0.18968 | 0.97265 | -0.19213 | 2.8101

## res_trafo
| p_hv_mw | q_hv_mvar | p_lv_mw | q_lv_mvar | pl_mw | ql_mvar | i_hv_ka | i_lv_ka | vm_hv_pu | va_hv_degree | vm_lv_pu | va_lv_degree | loading_percent
0 | 2.5187e-16 | 8.8016e-16 | 0.00079998 | 7.4552e-08 | 0.00079998 | 7.4552e-08 | 2.6429e-17 | 0.0011547 | 0.99998 | 149.9947 | 1 | 0 | 0.31999

## res_ext_grid
| p_mw | q_mvar
0 | 0.15247 | 0.038414

## res_load
| p_mw | q_mvar
0 | 0.0027889 | 0.00069897
1 | 0.0010832 | 0.00027148
2 | 0.0010004 | 0.00025072
3 | 0.00085085 | 0.00021324
4 | 0.00046129 | 0.00011561
5 | 0.0066593 | 0.001669
6 | 0.0018976 | 0.00047558
7 | 0.012668 | 0.0031748
8 | 0.0010884 | 0.00027277
9 | 0.0075182 | 0.0018842
10 | 0.0026768 | 0.00067086
11 | 0.0015517 | 0.0003889
12 | 0.0044727 | 0.001121
13 | 0.0017473 | 0.00043792
14 | 0.0034789 | 0.00087191
15 | 0.0020001 | 0.00050126
16 | 0.001768 | 0.00044311
17 | 0.0010622 | 0.00026621
18 | 0.0014072 | 0.00035269
19 | 0.0080196 | 0.0020099
20 | 0.0014052 | 0.00035218
21 | 0.001957 | 0.00049048
22 | 0.0038812 | 0.00097273
23 | 0.00208 | 0.0005213
24 | 0.0077044 | 0.0019309
25 | 0.0077544 | 0.0019434
26 | 0.0034472 | 0.00086395
27 | 0.0052546 | 0.0013169
28 | 0.0012535 | 0.00031417
29 | 0.0034258 | 0.00085858
30 | 0.0020534 | 0.00051463
31 | 0.0031669 | 0.0007937
32 | 0.0029346 | 0.00073547
33 | 0.0067294 | 0.0016865
34 | 0.0029645 | 0.00074297
35 | 0.0090841 | 0.0022767
36 | 0.0071529 | 0.0017927
37 | 0.0049595 | 0.001243
38 | 0.0070837 | 0.0017753

## dtypes
| element | column | dtype
0 | bus | name | object
1 | bus | vn_kv | float64
2 | bus | type | object
3 | bus | zone | object
4 | bus | in_service | bool
5 | load | name | object
6 | load | bus | uint32
7 | load | p_mw | float64
8 | load | q_mvar | float64
9 | load | const_z_percent | float64
10 | load | const_i_percent | float64
11 | load | sn_mva | float64
12 | load | scaling | float64
13 | load | in_service | bool
14 | load | type | object
15 | ext_grid | name | object
16 | ext_grid | bus | uint32
17 | ext_grid | vm_pu | float64
18 | ext_grid | va_degree | float64
19 | ext_grid | slack_weight | float64
20 | ext_grid | in_service | bool
21 | line | name | object
22 | line | std_type | object
23 | line | from_bus | uint32
24 | line | to_bus | uint32
25 | line | length_km | float64
26 | line | r_ohm_per_km | float64
27 | line | x_ohm_per_km | float64
28 | line | c_nf_per_km | float64
29 | line | g_us_per_km | float64
30 | line | max_i_ka | float64
31 | line | df | float64
32 | line | parallel | uint32
33 | line | type | object
34 | line | in_service | bool
35 | trafo | name | object
36 | trafo | std_type | object
37 | trafo | hv_bus | uint32
38 | trafo | lv_bus | uint32
39 | trafo | sn_mva | float64
40 | trafo | vn_hv_kv | float64
41 | trafo | vn_lv_kv | float64
42 | trafo | vk_percent | float64
43 | trafo | vkr_percent | float64
44 | trafo | pfe_kw | float64
45 | trafo | i0_percent | float64
46 | trafo | shift_degree | float64
47 | trafo | tap_side | object
48 | trafo | tap_neutral | int32
49 | trafo | tap_min | int32
50 | trafo | tap_max | int32
51 | trafo | tap_step_percent | float64
52 | trafo | tap_step_degree | float64
53 | trafo | tap_pos | int32
54 | trafo | tap_phase_shifter | bool
55 | trafo | parallel | uint32
56 | trafo | df | float64
57 | trafo | in_service | bool
58 | line_geodata | coords | object
59 | bus_geodata | x | float64
60 | bus_geodata | y | float64
61 | bus_geodata | coords | object
62 | res_bus | vm_pu | float64
63 | res_bus | va_degree | float64
64 | res_bus | p_mw | float64
65 | res_bus | q_mvar | float64
66 | res_line | p_from_mw | float64
67 | res_line | q_from_mvar | float64
68 | res_line | p_to_mw | float64
69 | res_line | q_to_mvar | float64
70 | res_line | pl_mw | float64
71 | res_line | ql_mvar | float64
72 | res_line | i_from_ka | float64
73 | res_line | i_to_ka | float64
74 | res_line | i_ka | float64
75 | res_line | vm_from_pu | float64
76 | res_line | va_from_degree | float64
77 | res_line | vm_to_pu | float64
78 | res_line | va_to_degree | float64
79 | res_line | loading_percent | float64
80 | res_trafo | p_hv_mw | float64
81 | res_trafo | q_hv_mvar | float64
82 | res_trafo | p_lv_mw | float64
83 | res_trafo | q_lv_mvar | float64
84 | res_trafo | pl_mw | float64
85 | res_trafo | ql_mvar | float64
86 | res_trafo | i_hv_ka | float64
87 | res_trafo | i_lv_ka | float64
88 | res_trafo | vm_hv_pu | float64
89 | res_trafo | va_hv_degree | float64
90 | res_trafo | vm_lv_pu | float64
91 | res_trafo | va_lv_degree | float64
92 | res_trafo | loading_percent | float64
93 | res_ext_grid | p_mw | float64
94 | res_ext_grid | q_mvar | float64
95 | res_load | p_mw | float64
96 | res_load | q_mvar | float64

## parameters
| version | format_version | converged | OPF_converged | name | f_hz | sn_mva
0 | 2.14.6 | 2.14.0 | TRUE | FALSE |  | 50 | 1