## bus
| name | vn_kv | type | zone | in_service
0 | bus_LV_1025-1_0_4_node_0 | 0.4 | n |  | TRUE
1 | bus_LV_1025-1_0_4_node_1 | 0.4 | n |  | TRUE
2 | bus_LV_1025-1_0_4_node_3 | 0.4 | n |  | TRUE
3 | bus_LV_1025-1_0_4_node_2 | 0.4 | n |  | TRUE
4 | bus_LV_1025-1_0_4_node_4 | 0.4 | n |  | TRUE
5 | bus_LV_1025-1_0_4_node_95 | 0.4 | n |  | TRUE
6 | bus_LV_1025-1_0_4_node_128 | 0.4 | n |  | TRUE
7 | bus_LV_1025-1_0_4_node_121 | 0.4 | n |  | TRUE
8 | bus_LV_1025-1_0_4_node_127 | 0.4 | n |  | TRUE
9 | bus_LV_1025-1_0_4_node_129 | 0.4 | n |  | TRUE
10 | bus_LV_1025-1_0_4_node_130 | 0.4 | n |  | TRUE
11 | bus_LV_1025-1_0_4_node_138 | 0.4 | n |  | TRUE
12 | bus_LV_1025-1_0_4_node_131 | 0.4 | n |  | TRUE
13 | bus_LV_1025-1_0_4_node_126 | 0.4 | n |  | TRUE
14 | bus_LV_1025-1_0_4_node_113 | 0.4 | n |  | TRUE
15 | bus_LV_1025-1_0_4_node_132 | 0.4 | n |  | TRUE
16 | bus_LV_1025-1_0_4_node_133 | 0.4 | n |  | TRUE
17 | bus_LV_1025-1_0_4_node_109 | 0.4 | n |  | TRUE
18 | bus_LV_1025-1_0_4_node_134 | 0.4 | n |  | TRUE
19 | bus_LV_1025-1_0_4_node_135 | 0.4 | n |  | TRUE
20 | bus_LV_1025-1_0_4_node_110 | 0.4 | n |  | TRUE
21 | bus_LV_1025-1_0_4_node_136 | 0.4 | n |  | TRUE
22 | bus_LV_1025-1_0_4_node_137 | 0.4 | n |  | TRUE
23 | bus_LV_1025-1_0_4_node_139 | 0.4 | n |  | TRUE
24 | bus_LV_1025-1_0_4_node_144 | 0.4 | n |  | TRUE
25 | bus_LV_1025-1_0_4_node_72 | 0.4 | n |  | TRUE
26 | bus_LV_1025-1_0_4_node_73 | 0.4 | n |  | TRUE
27 | bus_LV_1025-1_0_4_node_74 | 0.4 | n |  | TRUE
28 | bus_LV_1025-1_0_4_node_75 | 0.4 | n |  | TRUE
29 | bus_LV_1025-1_0_4_node_76 | 0.4 | n |  | TRUE
30 | bus_LV_1025-1_0_4_node_111 | 0.4 | n |  | TRUE
31 | bus_LV_1025-1_0_4_node_77 | 0.4 | n |  | TRUE
32 | bus_LV_1025-1_0_4_node_78 | 0.4 | n |  | TRUE
33 | bus_LV_1025-1_0_4_node_79 | 0.4 | n |  | TRUE
34 | bus_LV_1025-1_0_4_node_80 | 0.4 | n |  | TRUE
35 | bus_LV_1025-1_0_4_node_81 | 0.4 | n |  | TRUE
36 | bus_LV_1025-1_0_4_node_82 | 0.4 | n |  | TRUE
37 | bus_LV_1025-1_0_4_node_114 | 0.4 | n |  | TRUE
38 | bus_LV_1025-1_0_4_node_83 | 0.4 | n |  | TRUE
39 | bus_LV_1025-1_0_4_node_84 | 0.4 | n |  | TRUE
40 | bus_LV_1025-1_0_4_node_85 | 0.4 | n |  | TRUE
41 | bus_LV_1025-1_0_4_node_86 | 0.4 | n |  | TRUE
42 | bus_LV_1025-1_0_4_node_87 | 0.4 | n |  | TRUE
43 | bus_LV_1025-1_0_4_node_88 | 0.4 | n |  | TRUE
44 | bus_LV_1025-1_0_4_node_89 | 0.4 | n |  | TRUE
45 | bus_LV_1025-1_0_4_node_94 | 0.4 | n |  | TRUE
46 | bus_LV_1025-1_0_4_node_90 | 0.4 | n |  | TRUE
47 | bus_LV_1025-1_0_4_node_91 | 0.4 | n |  | TRUE
48 | bus_LV_1025-1_0_4_node_92 | 0.4 | n |  | TRUE
49 | bus_LV_1025-1_0_4_node_93 | 0.4 | n |  | TRUE
50 | bus_LV_1025-1_0_4_node_96 | 0.4 | n |  | TRUE
51 | bus_LV_1025-1_0_4_node_116 | 0.4 | n |  | TRUE
52 | bus_LV_1025-1_0_4_node_115 | 0.4 | n |  | TRUE
53 | bus_LV_1025-1_0_4_node_102 | 0.4 | n |  | TRUE
54 | bus_LV_1025-1_0_4_node_103 | 0.4 | n |  | TRUE
55 | bus_LV_1025-1_0_4_node_104 | 0.4 | n |  | TRUE
56 | bus_LV_1025-1_0_4_node_105 | 0.4 | n |  | TRUE
57 | bus_LV_1025-1_0_4_node_106 | 0.4 | n |  | TRUE
58 | bus_LV_1025-1_0_4_node_107 | 0.4 | n |  | TRUE
59 | bus_LV_1025-1_0_4_node_108 | 0.4 | n |  | TRUE
60 | bus_LV_1025-1_0_4_node_112 | 0.4 | n |  | TRUE
61 | bus_LV_1025-1_0_4_node_117 | 0.4 | n |  | TRUE
62 | bus_LV_1025-1_0_4_node_118 | 0.4 | n |  | TRUE
63 | bus_LV_1025-1_0_4_node_119 | 0.4 | n |  | TRUE
64 | bus_LV_1025-1_0_4_node_120 | 0.4 | n |  | TRUE
65 | bus_LV_1025-1_0_4_node_122 | 0.4 | n |  | TRUE
66 | bus_LV_1025-1_0_4_node_123 | 0.4 | n |  | TRUE
67 | bus_LV_1025-1_0_4_node_124 | 0.4 | n |  | TRUE
68 | bus_LV_1025-1_0_4_node_125 | 0.4 | n |  | TRUE
69 | bus_MV_470_1_node_14 | 20 | n |  | TRUE

## load
| name | bus | p_mw | q_mvar | const_z_percent | const_i_percent | sn_mva | scaling | in_service | type
0 | LV_1025-1_0_4_load_0 | 0 | 0.0070125 | 0.0017575 | 0 | 0 |  | 1 | TRUE | wye
1 | LV_1025-1_0_4_load_1 | 1 | 0.00065324 | 0.00016372 | 0 | 0 |  | 1 | TRUE | wye
2 | LV_1025-1_0_4_load_3 | 2 | 0.00039883 | 9.9957e-05 | 0 | 0 |  | 1 | TRUE | wye
3 | LV_1025-1_0_4_load_2 | 3 | 0.00079988 | 0.00020047 | 0 | 0 |  | 1 | TRUE | wye
4 | LV_1025-1_0_4_load_95 | 5 | 0.0014451 | 0.00036219 | 0 | 0 |  | 1 | TRUE | wye
5 | LV_1025-1_0_4_load_128 | 6 | 0.0052717 | 0.0013212 | 0 | 0 |  | 1 | TRUE | wye
6 | LV_1025-1_0_4_load_121 | 7 | 0.0020865 | 0.00052292 | 0 | 0 |  | 1 | TRUE | wye
7 | LV_1025-1_0_4_load_127 | 8 | 0.0015993 | 0.00040083 | 0 | 0 |  | 1 | TRUE | wye
8 | LV_1025-1_0_4_load_129 | 9 | 0.0033062 | 0.0008286 | 0 | 0 |  | 1 | TRUE | wye
9 | LV_1025-1_0_4_load_130 | 10 | 0.0050126 | 0.0012563 | 0 | 0 |  | 1 | TRUE | wye
10 | LV_1025-1_0_4_load_131 | 12 | 0.0023862 | 0.00059805 | 0 | 0 |  | 1 | TRUE | wye
11 | LV_1025-1_0_4_load_132 | 15 | 0.0019955 | 0.00050011 | 0 | 0 |  | 1 | TRUE | wye
12 | LV_1025-1_0_4_load_133 | 16 | 0.0023256 | 0.00058286 | 0 | 0 |  | 1 | TRUE | wye
13 | LV_1025-1_0_4_load_109 | 17 | 0.0031319 | 0.00078493 | 0 | 0 |  | 1 | TRUE | wye
14 | LV_1025-1_0_4_load_134 | 18 | 0.001939 | 0.00048596 | 0 | 0 |  | 1 | TRUE | wye
15 | LV_1025-1_0_4_load_135 | 19 | 0.001826 | 0.00045764 | 0 | 0 |  | 1 | TRUE | wye
16 | LV_1025-1_0_4_load_110 | 20 | 0.0020516 | 0.00051418 | 0 | 0 |  | 1 | TRUE | wye
17 | LV_1025-1_0_4_load_137 | 22 | 0.0020036 | 0.00050216 | 0 | 0 |  | 1 | TRUE | wye
18 | LV_1025-1_0_4_load_139 | 23 | 0.0030912 | 0.00077472 | 0 | 0 |  | 1 | TRUE | wye
19 | LV_1025-1_0_4_load_144 | 24 | 0.0010649 | 0.00026688 | 0 | 0 |  | 1 | TRUE | wye
20 | LV_1025-1_0_4_load_72 | 25 | 0.002259 | 0.00056617 | 0 | 0 |  | 1 | TRUE | wye
21 | LV_1025-1_0_4_load_73 | 26 | 0.002174 | 0.00054486 | 0 | 0 |  | 1 | TRUE | wye
22 | LV_1025-1_0_4_load_74 | 27 | 0.0021803 | 0.00054643 | 0 | 0 |  | 1 | TRUE | wye
23 | LV_1025-1_0_4_load_75 | 28 | 0.0017126 | 0.00042921 | 0 | 0 |  | 1 | TRUE | wye
24 | LV_1025-1_0_4_load_76 | 29 | 0.0019648 | 0.00049242 | 0 | 0 |  | 1 | TRUE | wye
25 | LV_1025-1_0_4_load_111 | 30 | 0.0015685 | 0.00039309 | 0 | 0 |  | 1 | TRUE | wye
26 | LV_1025-1_0_4_load_77 | 31 | 0.0022988 | 0.00057612 | 0 | 0 |  | 1 | TRUE | wye
27 | LV_1025-1_0_4_load_78 | 32 | 0.001872 | 0.00046916 | 0 | 0 |  | 1 | TRUE | wye
28 | LV_1025-1_0_4_load_79 | 33 | 0.0017658 | 0.00044254 | 0 | 0 |  | 1 | TRUE | wye
29 | LV_1025-1_0_4_load_80 | 34 | 0.00098794 | 0.0002476 | 0 | 0 |  | 1 | TRUE | wye
30 | LV_1025-1_0_4_load_81 | 35 | 0.0039345 | 0.00098608 | 0 | 0 |  | 1 | TRUE | wye
31 | LV_1025-1_0_4_load_82 | 36 | 0.0018696 | 0.00046858 | 0 | 0 |  | 1 | TRUE | wye
32 | LV_1025-1_0_4_load_114 | 37 | 0.0017699 | 0.00044357 | 0 | 0 |  | 1 | TRUE | wye
33 | LV_1025-1_0_4_load_83 | 38 | 0.0012377 | 0.00031021 | 0 | 0 |  | 1 | TRUE | wye
34 | LV_1025-1_0_4_load_84 | 39 | 0.0028739 | 0.00072027 | 0 | 0 |  | 1 | TRUE | wye
35 | LV_1025-1_0_4_load_85 | 40 | 0.0022453 | 0.00056273 | 0 | 0 |  | 1 | TRUE | wye
36 | LV_1025-1_0_4_load_86 | 41 | 0.0020165 | 0.00050539 | 0 | 0 |  | 1 | TRUE | wye
37 | LV_1025-1_0_4_load_87 | 42 | 0.0022724 | 0.0005695 | 0 | 0 |  | 1 | TRUE | wye
38 | LV_1025-1_0_4_load_88 | 43 | 0.0020989 | 0.00052603 | 0 | 0 |  | 1 | TRUE | wye
39 | LV_1025-1_0_4_load_94 | 45 | 0.00091306 | 0.00022883 | 0 | 0 |  | 1 | TRUE | wye
40 | LV_1025-1_0_4_load_90 | 46 | 0.0011239 | 0.00028167 | 0 | 0 |  | 1 | TRUE | wye
41 | LV_1025-1_0_4_load_93 | 49 | 0.0018917 | 0.00047411 | 0 | 0 |  | 1 | TRUE | wye
42 | LV_1025-1_0_4_load_96 | 50 | 0.0022508 | 0.00056409 | 0 | 0 |  | 1 | TRUE | wye
43 | LV_1025-1_0_4_load_116 | 51 | 0.0016133 | 0.00040432 | 0 | 0 |  | 1 | TRUE | wye
44 | LV_1025-1_0_4_load_115 | 52 | 0.0021351 | 0.00053509 | 0 | 0 |  | 1 | TRUE | wye
45 | LV_1025-1_0_4_load_102 | 53 | 0.0016195 | 0.00040589 | 0 | 0 |  | 1 | TRUE | wye
46 | LV_1025-1_0_4_load_103 | 54 | 0.0021987 | 0.00055105 | 0 | 0 |  | 1 | TRUE | wye
47 | LV_1025-1_0_4_load_106 | 57 | 0.0020379 | 0.00051075 | 0 | 0 |  | 1 | TRUE | wye
48 | LV_1025-1_0_4_load_107 | 58 | 0.0016101 | 0.00040353 | 0 | 0 |  | 1 | TRUE | wye
49 | LV_1025-1_0_4_load_112 | 60 | 0.0022135 | 0.00055475 | 0 | 0 |  | 1 | TRUE | wye
50 | LV_1025-1_0_4_load_117 | 61 | 0.0025735 | 0.00064499 | 0 | 0 |  | 1 | TRUE | wye
51 | LV_1025-1_0_4_load_118 | 62 | 0.0016754 | 0.00041988 | 0 | 0 |  | 1 | TRUE | wye
52 | LV_1025-1_0_4_load_119 | 63 | 0.003188 | 0.00079899 | 0 | 0 |  | 1 | TRUE | wye
53 | LV_1025-1_0_4_load_120 | 64 | 0.0047985 | 0.0012026 | 0 | 0 |  | 1 | TRUE | wye
54 | LV_1025-1_0_4_load_122 | 65 | 0.0021045 | 0.00052744 | 0 | 0 |  | 1 | TRUE | wye
55 | LV_1025-1_0_4_load_123 | 66 | 0.002096 | 0.00052529 | 0 | 0 |  | 1 | TRUE | wye
56 | LV_1025-1_0_4_load_124 | 67 | 0.0012333 | 0.00030909 | 0 | 0 |  | 1 | TRUE | wye
57 | LV_1025-1_0_4_load_125 | 68 | 0.0059467 | 0.0014904 | 0 | 0 |  | 1 | TRUE | wye

## ext_grid
| name | bus | vm_pu | va_degree | slack_weight | in_service
0 |  | 34 | 1 | 0 | 1 | TRUE

## line
| name | std_type | from_bus | to_bus | length_km | r_ohm_per_km | x_ohm_per_km | c_nf_per_km | g_us_per_km | max_i_ka | df | parallel | type | in_service
0 | LV_1025-1_0_4_line_0 | NAYY 4x150 SE | 0 | 1 | 0.03176 | 0.208 | 0.08 | 261 | 0 | 0.27 | 1 | 1 | cs | TRUE
1 | LV_1025-1_0_4_line_1 | NAYY 4x150 SE | 0 | 2 | 0.094752 | 0.208 | 0.08 | 261 | 0 | 0.27 | 1 | 1 | cs | TRUE
2 | LV_1025-1_0_4_line_2 | NAYY 4x150 SE | 1 | 3 | 0.01012 | 0.208 | 0.08 | 261 | 0 | 0.27 | 1 | 1 | cs | TRUE
3 | LV_1025-1_0_4_line_3 | NAYY 4x150 SE | 2 | 4 | 0.086333 | 0.208 | 0.08 | 261 | 0 | 0.27 | 1 | 1 | cs | TRUE
4 | LV_1025-1_0_4_line_4 | NAYY 4x150 SE | 4 | 5 | 0.04483 | 0.208 | 0.08 | 261 | 0 | 0.27 | 1 | 1 | cs | TRUE
5 | LV_1025-1_0_4_line_5 | NAYY 4x150 SE | 5 | 48 | 0.039876 | 0.208 | 0.08 | 261 | 0 | 0.27 | 1 | 1 | cs | TRUE
6 | LV_1025-1_0_4_line_6 | NAYY 4x150 SE | 6 | 7 | 0.006781 | 0.208 | 0.08 | 261 | 0 | 0.27 | 1 | 1 | cs | TRUE
7 | LV_1025-1_0_4_line_7 | NAYY 4x150 SE | 6 | 8 | 0.031164 | 0.208 | 0.08 | 261 | 0 | 0.27 | 1 | 2 | cs | TRUE
8 | LV_1025-1_0_4_line_8 | NAYY 4x150 SE | 7 | 64 | 0.01391 | 0.208 | 0.08 | 261 | 0 | 0.27 | 1 | 1 | cs | TRUE
9 | LV_1025-1_0_4_line_9 | NAYY 4x150 SE | 8 | 9 | 0.0051927 | 0.208 | 0.08 | 261 | 0 | 0.27 | 1 | 3 | cs | TRUE
10 | LV_1025-1_0_4_line_10 | NAYY 4x150 SE | 9 | 10 | 0.0067197 | 0.208 | 0.08 | 261 | 0 | 0.27 | 1 | 3 | cs | TRUE
11 | LV_1025-1_0_4_line_11 | NAYY 4x150 SE | 10 | 11 | 0.030854 | 0.208 | 0.08 | 261 | 0 | 0.27 | 1 | 3 | cs | TRUE
12 | LV_1025-1_0_4_line_12 | NAYY 4x150 SE | 11 | 23 | 0.009252 | 0.208 | 0.08 | 261 | 0 | 0.27 | 1 | 1 | cs | TRUE
13 | LV_1025-1_0_4_line_13 | NAYY 4x150 SE | 11 | 24 | 0.15003 | 0.208 | 0.08 | 261 | 0 | 0.27 | 1 | 1 | cs | TRUE
14 | LV_1025-1_0_4_line_14 | NAYY 4x150 SE | 11 | 22 | 0.070319 | 0.208 | 0.08 | 261 | 0 | 0.27 | 1 | 3 | cs | TRUE
15 | LV_1025-1_0_4_line_15 | NAYY 4x150 SE | 12 | 13 | 0.0070505 | 0.208 | 0.08 | 261 | 0 | 0.27 | 1 | 3 | cs | TRUE
16 | LV_1025-1_0_4_line_16 | NAYY 4x150 SE | 12 | 14 | 0.01557 | 0.208 | 0.08 | 261 | 0 | 0.27 | 1 | 3 | cs | TRUE
17 | LV_1025-1_0_4_line_17 | NAYY 4x150 SE | 13 | 38 | 0.030849 | 0.208 | 0.08 | 261 | 0 | 0.27 | 1 | 3 | cs | TRUE
18 | LV_1025-1_0_4_line_18 | NAYY 4x150 SE | 13 | 67 | 0.018447 | 0.208 | 0.08 | 261 | 0 | 0.27 | 1 | 1 | cs | TRUE
19 | LV_1025-1_0_4_line_19 | NAYY 4x150 SE | 14 | 15 | 0.015722 | 0.208 | 0.08 | 261 | 0 | 0.27 | 1 | 3 | cs | TRUE
20 | LV_1025-1_0_4_line_20 | NAYY 4x150 SE | 14 | 60 | 0.043066 | 0.208 | 0.08 | 261 | 0 | 0.27 | 1 | 1 | cs | TRUE
21 | LV_1025-1_0_4_line_21 | NAYY 4x150 SE | 15 | 16 | 0.031172 | 0.208 | 0.08 | 261 | 0 | 0.27 | 1 | 3 | cs | TRUE
22 | LV_1025-1_0_4_line_22 | NAYY 4x150 SE | 16 | 17 | 0.0028592 | 0.208 | 0.08 | 261 | 0 | 0.27 | 1 | 3 | cs | TRUE
23 | LV_1025-1_0_4_line_23 | NAYY 4x150 SE | 17 | 59 | 0.026982 | 0.208 | 0.08 | 261 | 0 | 0.27 | 1 | 3 | cs | TRUE
24 | LV_1025-1_0_4_line_24 | NAYY 4x150 SE | 18 | 19 | 0.032946 | 0.208 | 0.08 | 261 | 0 | 0.27 | 1 | 3 | cs | TRUE
25 | LV_1025-1_0_4_line_25 | NAYY 4x150 SE | 18 | 20 | 0.037559 | 0.208 | 0.08 | 261 | 0 | 0.27 | 1 | 3 | cs | TRUE
26 | LV_1025-1_0_4_line_26 | NAYY 4x150 SE | 19 | 21 | 0.018759 | 0.208 | 0.08 | 261 | 0 | 0.27 | 1 | 3 | cs | TRUE
27 | LV_1025-1_0_4_line_27 | NAYY 4x150 SE | 20 | 59 | 0.016705 | 0.208 | 0.08 | 261 | 0 | 0.27 | 1 | 3 | cs | TRUE
28 | LV_1025-1_0_4_line_28 | NAYY 4x150 SE | 21 | 22 | 0.040954 | 0.208 | 0.08 | 261 | 0 | 0.27 | 1 | 3 | cs | TRUE
29 | LV_1025-1_0_4_line_29 | NAYY 4x150 SE | 25 | 26 | 0.0037823 | 0.208 | 0.08 | 261 | 0 | 0.27 | 1 | 1 | cs | TRUE
30 | LV_1025-1_0_4_line_30 | NAYY 4x150 SE | 26 | 27 | 0.020006 | 0.208 | 0.08 | 261 | 0 | 0.27 | 1 | 1 | cs | TRUE
31 | LV_1025-1_0_4_line_31 | NAYY 4x150 SE | 27 | 28 | 0.0055139 | 0.208 | 0.08 | 261 | 0 | 0.27 | 1 | 1 | cs | TRUE
32 | LV_1025-1_0_4_line_32 | NAYY 4x150 SE | 28 | 29 | 0.016852 | 0.208 | 0.08 | 261 | 0 | 0.27 | 1 | 1 | cs | TRUE
33 | LV_1025-1_0_4_line_33 | NAYY 4x150 SE | 29 | 30 | 0.0071108 | 0.208 | 0.08 | 261 | 0 | 0.27 | 1 | 1 | cs | TRUE
34 | LV_1025-1_0_4_line_34 | NAYY 4x150 SE | 30 | 60 | 0.015475 | 0.208 | 0.08 | 261 | 0 | 0.27 | 1 | 1 | cs | TRUE
35 | LV_1025-1_0_4_line_35 | NAYY 4x150 SE | 31 | 32 | 0.0038167 | 0.208 | 0.08 | 261 | 0 | 0.27 | 1 | 1 | cs | TRUE
36 | LV_1025-1_0_4_line_36 | NAYY 4x150 SE | 31 | 33 | 0.02027 | 0.208 | 0.08 | 261 | 0 | 0.27 | 1 | 1 | cs | TRUE
37 | LV_1025-1_0_4_line_37 | NAYY 4x150 SE | 32 | 34 | 0.021201 | 0.208 | 0.08 | 261 | 0 | 0.27 | 1 | 1 | cs | TRUE
38 | LV_1025-1_0_4_line_38 | NAYY 4x150 SE | 33 | 35 | 0.010061 | 0.208 | 0.08 | 261 | 0 | 0.27 | 1 | 1 | cs | TRUE
39 | LV_1025-1_0_4_line_39 | NAYY 4x150 SE | 34 | 36 | 0.0063388 | 0.208 | 0.08 | 261 | 0 | 0.27 | 1 | 3 | cs | TRUE
40 | LV_1025-1_0_4_line_40 | NAYY 4x150 SE | 35 | 37 | 0.007152 | 0.208 | 0.08 | 261 | 0 | 0.27 | 1 | 1 | cs | TRUE
41 | LV_1025-1_0_4_line_41 | NAYY 4x150 SE | 36 | 38 | 0.016307 | 0.208 | 0.08 | 261 | 0 | 0.27 | 1 | 3 | cs | TRUE
42 | LV_1025-1_0_4_line_42 | NAYY 4x150 SE | 39 | 40 | 0.0023515 | 0.208 | 0.08 | 261 | 0 | 0.27 | 1 | 1 | cs | TRUE
43 | LV_1025-1_0_4_line_43 | NAYY 4x150 SE | 39 | 41 | 0.0072965 | 0.208 | 0.08 | 261 | 0 | 0.27 | 1 | 1 | cs | TRUE
44 | LV_1025-1_0_4_line_44 | NAYY 4x150 SE | 40 | 42 | 0.019819 | 0.208 | 0.08 | 261 | 0 | 0.27 | 1 | 1 | cs | TRUE
45 | LV_1025-1_0_4_line_45 | NAYY 4x150 SE | 42 | 43 | 0.0062439 | 0.208 | 0.08 | 261 | 0 | 0.27 | 1 | 1 | cs | TRUE
46 | LV_1025-1_0_4_line_46 | NAYY 4x150 SE | 43 | 44 | 0.010986 | 0.208 | 0.08 | 261 | 0 | 0.27 | 1 | 1 | cs | TRUE
47 | LV_1025-1_0_4_line_47 | NAYY 4x150 SE | 44 | 45 | 0.0066434 | 0.208 | 0.08 | 261 | 0 | 0.27 | 1 | 1 | cs | TRUE
48 | LV_1025-1_0_4_line_48 | NAYY 4x150 SE | 44 | 46 | 0.014013 | 0.208 | 0.08 | 261 | 0 | 0.27 | 1 | 1 | cs | TRUE
49 | LV_1025-1_0_4_line_49 | NAYY 4x150 SE | 45 | 52 | 0.016757 | 0.208 | 0.08 | 261 | 0 | 0.27 | 1 | 1 | cs | TRUE
50 | LV_1025-1_0_4_line_50 | NAYY 4x150 SE | 46 | 47 | 0.034668 | 0.208 | 0.08 | 261 | 0 | 0.27 | 1 | 1 | cs | TRUE
51 | LV_1025-1_0_4_line_51 | NAYY 4x150 SE | 47 | 48 | 0.040943 | 0.208 | 0.08 | 261 | 0 | 0.27 | 1 | 1 | cs | TRUE
52 | LV_1025-1_0_4_line_52 | NAYY 4x150 SE | 47 | 49 | 0.047882 | 0.208 | 0.08 | 261 | 0 | 0.27 | 1 | 1 | cs | TRUE
53 | LV_1025-1_0_4_line_53 | NAYY 4x150 SE | 48 | 50 | 0.044139 | 0.208 | 0.08 | 261 | 0 | 0.27 | 1 | 1 | cs | TRUE
54 | LV_1025-1_0_4_line_54 | NAYY 4x150 SE | 49 | 51 | 0.021437 | 0.208 | 0.08 | 261 | 0 | 0.27 | 1 | 1 | cs | TRUE
55 | LV_1025-1_0_4_line_55 | NAYY 4x150 SE | 51 | 61 | 0.023492 | 0.208 | 0.08 | 261 | 0 | 0.27 | 1 | 1 | cs | TRUE
56 | LV_1025-1_0_4_line_56 | NAYY 4x150 SE | 53 | 54 | 0.079497 | 0.208 | 0.08 | 261 | 0 | 0.27 | 1 | 1 | cs | TRUE
57 | LV_1025-1_0_4_line_57 | NAYY 4x150 SE | 53 | 55 | 0.01397 | 0.208 | 0.08 | 261 | 0 | 0.27 | 1 | 1 | cs | TRUE
58 | LV_1025-1_0_4_line_58 | NAYY 4x150 SE | 55 | 56 | 0.014119 | 0.208 | 0.08 | 261 | 0 | 0.27 | 1 | 1 | cs | TRUE
59 | LV_1025-1_0_4_line_59 | NAYY 4x150 SE | 56 | 57 | 0.014515 | 0.208 | 0.08 | 261 | 0 | 0.27 | 1 | 1 | cs | TRUE
60 | LV_1025-1_0_4_line_60 | NAYY 4x150 SE | 57 | 58 | 0.021654 | 0.208 | 0.08 | 261 | 0 | 0.27 | 1 | 1 | cs | TRUE
61 | LV_1025-1_0_4_line_61 | NAYY 4x150 SE | 58 | 59 | 0.085554 | 0.208 | 0.08 | 261 | 0 | 0.27 | 1 | 1 | cs | TRUE
62 | LV_1025-1_0_4_line_62 | NAYY 4x150 SE | 61 | 62 | 0.024454 | 0.208 | 0.08 | 261 | 0 | 0.27 | 1 | 1 | cs | TRUE
63 | LV_1025-1_0_4_line_63 | NAYY 4x150 SE | 62 | 63 | 0.014057 | 0.208 | 0.08 | 261 | 0 | 0.27 | 1 | 1 | cs | TRUE
64 | LV_1025-1_0_4_line_64 | NAYY 4x150 SE | 63 | 64 | 0.011364 | 0.208 | 0.08 | 261 | 0 | 0.27 | 1 | 1 | cs | TRUE
65 | LV_1025-1_0_4_line_65 | NAYY 4x150 SE | 65 | 66 | 3.5577e-05 | 0.208 | 0.08 | 261 | 0 | 0.27 | 1 | 1 | cs | TRUE
66 | LV_1025-1_0_4_line_66 | NAYY 4x150 SE | 65 | 67 | 0.023337 | 0.208 | 0.08 | 261 | 0 | 0.27 | 1 | 1 | cs | TRUE
67 | LV_1025-1_0_4_line_67 | NAYY 4x150 SE | 66 | 68 | 0.0038959 | 0.208 | 0.08 | 261 | 0 | 0.27 | 1 | 1 | cs | TRUE

## trafo
| name | std_type | hv_bus | lv_bus | sn_mva | vn_hv_kv | vn_lv_kv | vk_percent | vkr_percent | pfe_kw | i0_percent | shift_degree | tap_side | tap_neutral | tap_min | tap_max | tap_step_percent | tap_step_degree | tap_pos | tap_phase_shifter | parallel | df | in_service
0 | LV_1025-1_0_4_trafo_80 | 0.25 MVA 20/0.4 kV | 69 | 34 | 0.25 | 20 | 0.4 | 6 | 1.44 | 0.8 | 0.32 | 150 | hv | 0 | -2 | 2 | 2.5 | 0 | 0 | FALSE | 1 | 1 | TRUE

## line_geodata
| x0 | y0 | x1 | y1 | x2 | y2 | x3 | y3 | x4 | y4
0 | 2660601.6199 | 1230106.4936 | 2660589.4663 | 1230077.1508
1 | 2660626.9488 | 1230197.7977 | 2660601.6199 | 1230106.4936
2 | 2660589.4663 | 1230077.1508 | 2660585.5936 | 1230067.8008
3 | 2660619.1326 | 1230282.618 | 2660625.4186 | 1230256.7209 | 2660630.5455 | 1230228.6105 | 2660628.7583 | 1230204.7991 | 2660626.9488 | 1230197.7977
4 | 2660619.1326 | 1230282.618 | 2660617.8912 | 1230287.7309 | 2660608.5578 | 1230326.1831
5 | 2660599.1521 | 1230364.9344 | 2660604.3152 | 1230343.6621 | 2660608.5578 | 1230326.1831
6 | 2660668.6344 | 1230511.9773 | 2660672.4865 | 1230517.5579
7 | 2660698.638 | 1230529.5996 | 2660698.638 | 1230529.5996 | 2660688.3004 | 1230530.9395 | 2660672.8733 | 1230518.1182 | 2660672.4865 | 1230517.5579
8 | 2660668.6344 | 1230511.9773 | 2660662.64 | 1230503.2932 | 2660661.3192 | 1230500.2064
9 | 2660703.0845 | 1230532.2815 | 2660698.638 | 1230529.5996
10 | 2660703.0845 | 1230532.2815 | 2660708.8386 | 1230535.7521
11 | 2660732.4535 | 1230552.2817 | 2660709.9455 | 1230541.5783 | 2660708.8386 | 1230535.7521
12 | 2660735.5873 | 1230543.5747 | 2660732.4535 | 1230552.2817
13 | 2660677.0664 | 1230691.7169 | 2660732.4535 | 1230552.2817
14 | 2660732.4535 | 1230552.2817 | 2660797.6733 | 1230578.5718
15 | 2660761.4349 | 1230474.2938 | 2660768.365 | 1230475.5914
16 | 2660783.669 | 1230478.4569 | 2660768.365 | 1230475.5914
17 | 2660761.4349 | 1230474.2938 | 2660731.8864 | 1230465.4307
18 | 2660761.4349 | 1230474.2938 | 2660755.5194 | 1230491.7663
19 | 2660783.669 | 1230478.4569 | 2660798.9685 | 1230482.0792
20 | 2660783.669 | 1230478.4569 | 2660783.8037 | 1230435.3908
21 | 2660798.9685 | 1230482.0792 | 2660829.3019 | 1230489.2608
22 | 2660832.0842 | 1230489.9195 | 2660829.3019 | 1230489.2608
23 | 2660858.5676 | 1230494.5664 | 2660849.6347 | 1230494.0747 | 2660832.0842 | 1230489.9195
24 | 2660856.2715 | 1230548.3628 | 2660853.8998 | 1230559.1272 | 2660843.7658 | 1230578.5679
25 | 2660856.2715 | 1230548.3628 | 2660860.2229 | 1230530.4288 | 2660859.3378 | 1230511.254
26 | 2660835.0946 | 1230595.2026 | 2660843.7658 | 1230578.5679
27 | 2660858.5676 | 1230494.5664 | 2660859.3378 | 1230511.254
28 | 2660835.0946 | 1230595.2026 | 2660802.976 | 1230580.7093 | 2660797.6733 | 1230578.5718
29 | 2660784.0187 | 1230366.6515 | 2660784.0069 | 1230370.4338
30 | 2660783.9443 | 1230390.4395 | 2660784.0069 | 1230370.4338
31 | 2660783.9443 | 1230390.4395 | 2660783.9271 | 1230395.9534
32 | 2660783.8744 | 1230412.805 | 2660783.9271 | 1230395.9534
33 | 2660783.8744 | 1230412.805 | 2660783.8521 | 1230419.9157
34 | 2660783.8037 | 1230435.3908 | 2660783.8521 | 1230419.9157
35 | 2660729.9042 | 1230418.8536 | 2660729.7792 | 1230422.6683
36 | 2660729.9042 | 1230418.8536 | 2660730.5679 | 1230398.5944
37 | 2660729.7792 | 1230422.6683 | 2660729.0851 | 1230443.8581
38 | 2660730.8973 | 1230388.5391 | 2660730.5679 | 1230398.5944
39 | 2660729.0851 | 1230443.8581 | 2660728.8775 | 1230450.1935
40 | 2660731.1315 | 1230381.3909 | 2660730.8973 | 1230388.5391
41 | 2660731.8864 | 1230465.4307 | 2660731.8864 | 1230465.4307 | 2660728.5339 | 1230460.6823 | 2660728.8775 | 1230450.1935
42 | 2660671.8597 | 1230438.1217 | 2660671.8261 | 1230435.7704
43 | 2660671.964 | 1230445.4175 | 2660671.8597 | 1230438.1217
44 | 2660671.8261 | 1230435.7704 | 2660671.5429 | 1230415.9534
45 | 2660671.5429 | 1230415.9534 | 2660671.4537 | 1230409.7102
46 | 2660671.2967 | 1230398.7249 | 2660671.4537 | 1230409.7102
47 | 2660671.2967 | 1230398.7249 | 2660672.3379 | 1230392.1636
48 | 2660671.2967 | 1230398.7249 | 2660661.8676 | 1230388.3584
49 | 2660674.9639 | 1230375.614 | 2660672.3379 | 1230392.1636
50 | 2660638.5403 | 1230362.7121 | 2660661.8676 | 1230388.3584
51 | 2660638.5403 | 1230362.7121 | 2660626.7788 | 1230358.8008 | 2660611.9225 | 1230359.7834 | 2660599.1521 | 1230364.9344
52 | 2660638.5403 | 1230362.7121 | 2660639.5871 | 1230372.2178 | 2660637.9488 | 1230410.5015
53 | 2660599.1521 | 1230364.9344 | 2660594.0682 | 1230385.8739 | 2660590.4275 | 1230408.1695
54 | 2660637.9488 | 1230410.5015 | 2660637.0322 | 1230431.9188
55 | 2660637.0322 | 1230431.9188 | 2660636.5837 | 1230442.3992 | 2660641.6987 | 1230454.3531
56 | 2660825.9185 | 1230358.8378 | 2660785.2271 | 1230352.7359 | 2660747.2312 | 1230347.5333
57 | 2660839.7342 | 1230360.9095 | 2660825.9185 | 1230358.8378
58 | 2660839.7342 | 1230360.9095 | 2660838.8552 | 1230374.9985
59 | 2660838.8552 | 1230374.9985 | 2660838.7904 | 1230389.5135
60 | 2660838.7904 | 1230389.5135 | 2660838.7671 | 1230394.7104 | 2660841.3025 | 1230410.9713
61 | 2660858.5676 | 1230494.5664 | 2660856.3357 | 1230473.5967 | 2660851.0817 | 1230451.1284 | 2660843.1599 | 1230422.8846 | 2660841.3025 | 1230410.9713
62 | 2660651.3189 | 1230476.8356 | 2660641.6987 | 1230454.3531
63 | 2660651.3189 | 1230476.8356 | 2660656.8487 | 1230489.7589
64 | 2660656.8487 | 1230489.7589 | 2660661.3192 | 1230500.2064
65 | 2660748.0245 | 1230513.9041 | 2660748.0359 | 1230513.8704
66 | 2660755.5194 | 1230491.7663 | 2660748.0359 | 1230513.8704
67 | 2660746.7751 | 1230517.5943 | 2660748.0245 | 1230513.9041

## bus_geodata
| x | y | coords
0 | 2660601.6199 | 1230106.4936
1 | 2660589.4663 | 1230077.1508
2 | 2660626.9488 | 1230197.7977
3 | 2660585.5936 | 1230067.8008
4 | 2660619.1326 | 1230282.618
5 | 2660608.5578 | 1230326.1831
6 | 2660672.4865 | 1230517.5579
7 | 2660668.6344 | 1230511.9773
8 | 2660698.638 | 1230529.5996
9 | 2660703.0845 | 1230532.2815
10 | 2660708.8386 | 1230535.7521
11 | 2660732.4535 | 1230552.2816
12 | 2660768.365 | 1230475.5914
13 | 2660761.4349 | 1230474.2938
14 | 2660783.669 | 1230478.4569
15 | 2660798.9685 | 1230482.0792
16 | 2660829.3019 | 1230489.2608
17 | 2660832.0842 | 1230489.9195
18 | 2660856.2715 | 1230548.3628
19 | 2660843.7658 | 1230578.5679
20 | 2660859.3378 | 1230511.254
21 | 2660835.0946 | 1230595.2026
22 | 2660797.6733 | 1230578.5718
23 | 2660735.5873 | 1230543.5747
24 | 2660677.0664 | 1230691.7169
25 | 2660784.0188 | 1230366.6515
26 | 2660784.0069 | 1230370.4338
27 | 2660783.9443 | 1230390.4395
28 | 2660783.9271 | 1230395.9534
29 | 2660783.8744 | 1230412.805
30 | 2660783.8521 | 1230419.9157
31 | 2660729.9042 | 1230418.8536
32 | 2660729.7792 | 1230422.6683
33 | 2660730.5679 | 1230398.5944
34 | 2660729.0851 | 1230443.8581
35 | 2660730.8973 | 1230388.5391
36 | 2660728.8775 | 1230450.1935
37 | 2660731.1315 | 1230381.3909
38 | 2660731.8864 | 1230465.4307
39 | 2660671.8597 | 1230438.1217
40 | 2660671.8261 | 1230435.7704
41 | 2660671.964 | 1230445.4175
42 | 2660671.5429 | 1230415.9534
43 | 2660671.4537 | 1230409.7102
44 | 2660671.2967 | 1230398.7249
45 | 2660672.3379 | 1230392.1636
46 | 2660661.8676 | 1230388.3584
47 | 2660638.5403 | 1230362.7121
48 | 2660599.1521 | 1230364.9344
49 | 2660637.9488 | 1230410.5015
50 | 2660590.4275 | 1230408.1695
51 | 2660637.0322 | 1230431.9188
52 | 2660674.9639 | 1230375.614
53 | 2660825.9185 | 1230358.8378
54 | 2660747.2312 | 1230347.5333
55 | 2660839.7342 | 1230360.9095
56 | 2660838.8552 | 1230374.9985
57 | 2660838.7904 | 1230389.5135
58 | 2660841.3025 | 1230410.9713
59 | 2660858.5676 | 1230494.5664
60 | 2660783.8037 | 1230435.3908
61 | 2660641.6987 | 1230454.3531
62 | 2660651.3189 | 1230476.8356
63 | 2660656.8487 | 1230489.7589
64 | 2660661.3192 | 1230500.2064
65 | 2660748.0359 | 1230513.8704
66 | 2660748.0245 | 1230513.9041
67 | 2660755.5194 | 1230491.7663
68 | 2660746.7751 | 1230517.5943
69 | 2660761.4349 | 1230474.2938

## line_std_types
| c_nf_per_km | r_ohm_per_km | x_ohm_per_km | max_i_ka | type | q_mm2 | alpha | voltage_rating
NAYY 4x50 SE | 210 | 0.642 | 0.083 | 0.142 | cs | 50 | 0.00403 | LV
NAYY 4x120 SE | 264 | 0.225 | 0.08 | 0.242 | cs | 120 | 0.00403 | LV
NAYY 4x150 SE | 261 | 0.208 | 0.08 | 0.27 | cs | 150 | 0.00403 | LV
NA2XS2Y 1x95 RM/25 12/20 kV | 216 | 0.313 | 0.132 | 0.252 | cs | 95 | 0.00403 | MV
NA2XS2Y 1x185 RM/25 12/20 kV | 273 | 0.161 | 0.117 | 0.362 | cs | 185 | 0.00403 | MV
NA2XS2Y 1x240 RM/25 12/20 kV | 304 | 0.122 | 0.112 | 0.421 | cs | 240 | 0.00403 | MV
NA2XS2Y 1x95 RM/25 6/10 kV | 315 | 0.313 | 0.123 | 0.249 | cs | 95 | 0.00403 | MV
NA2XS2Y 1x185 RM/25 6/10 kV | 406 | 0.161 | 0.11 | 0.358 | cs | 185 | 0.00403 | MV
NA2XS2Y 1x240 RM/25 6/10 kV | 456 | 0.122 | 0.105 | 0.416 | cs | 240 | 0.00403 | MV
NA2XS2Y 1x150 RM/25 12/20 kV | 250 | 0.206 | 0.116 | 0.319 | cs | 150 | 0.00403 | MV
NA2XS2Y 1x120 RM/25 12/20 kV | 230 | 0.253 | 0.119 | 0.283 | cs | 120 | 0.00403 | MV
NA2XS2Y 1x70 RM/25 12/20 kV | 190 | 0.443 | 0.132 | 0.22 | cs | 70 | 0.00403 | MV
NA2XS2Y 1x150 RM/25 6/10 kV | 360 | 0.206 | 0.11 | 0.315 | cs | 150 | 0.00403 | MV
NA2XS2Y 1x120 RM/25 6/10 kV | 340 | 0.253 | 0.113 | 0.28 | cs | 120 | 0.00403 | MV
NA2XS2Y 1x70 RM/25 6/10 kV | 280 | 0.443 | 0.123 | 0.217 | cs | 70 | 0.00403 | MV
N2XS(FL)2Y 1x120 RM/35 64/110 kV | 112 | 0.153 | 0.166 | 0.366 | cs | 120 | 0.00393 | HV
N2XS(FL)2Y 1x185 RM/35 64/110 kV | 125 | 0.099 | 0.156 | 0.457 | cs | 185 | 0.00393 | HV
N2XS(FL)2Y 1x240 RM/35 64/110 kV | 135 | 0.075 | 0.149 | 0.526 | cs | 240 | 0.00393 | HV
N2XS(FL)2Y 1x300 RM/35 64/110 kV | 144 | 0.06 | 0.144 | 0.588 | cs | 300 | 0.00393 | HV
15-AL1/3-ST1A 0.4 | 11 | 1.8769 | 0.35 | 0.105 | ol | 16 | 0.00403 | LV
24-AL1/4-ST1A 0.4 | 11.25 | 1.2012 | 0.335 | 0.14 | ol | 24 | 0.00403 | LV
48-AL1/8-ST1A 0.4 | 12.2 | 0.5939 | 0.3 | 0.21 | ol | 48 | 0.00403 | LV
94-AL1/15-ST1A 0.4 | 13.2 | 0.306 | 0.29 | 0.35 | ol | 94 | 0.00403 | LV
34-AL1/6-ST1A 10.0 | 9.7 | 0.8342 | 0.36 | 0.17 | ol | 34 | 0.00403 | MV
48-AL1/8-ST1A 10.0 | 10.1 | 0.5939 | 0.35 | 0.21 | ol | 48 | 0.00403 | MV
70-AL1/11-ST1A 10.0 | 10.4 | 0.4132 | 0.339 | 0.29 | ol | 70 | 0.00403 | MV
94-AL1/15-ST1A 10.0 | 10.75 | 0.306 | 0.33 | 0.35 | ol | 94 | 0.00403 | MV
122-AL1/20-ST1A 10.0 | 11.1 | 0.2376 | 0.323 | 0.41 | ol | 122 | 0.00403 | MV
149-AL1/24-ST1A 10.0 | 11.25 | 0.194 | 0.315 | 0.47 | ol | 149 | 0.00403 | MV
34-AL1/6-ST1A 20.0 | 9.15 | 0.8342 | 0.382 | 0.17 | ol | 34 | 0.00403 | MV
48-AL1/8-ST1A 20.0 | 9.5 | 0.5939 | 0.372 | 0.21 | ol | 48 | 0.00403 | MV
70-AL1/11-ST1A 20.0 | 9.7 | 0.4132 | 0.36 | 0.29 | ol | 70 | 0.00403 | MV
94-AL1/15-ST1A 20.0 | 10 | 0.306 | 0.35 | 0.35 | ol | 94 | 0.00403 | MV
122-AL1/20-ST1A 20.0 | 10.3 | 0.2376 | 0.344 | 0.41 | ol | 122 | 0.00403 | MV
149-AL1/24-ST1A 20.0 | 10.5 | 0.194 | 0.337 | 0.47 | ol | 149 | 0.00403 | MV
184-AL1/30-ST1A 20.0 | 10.75 | 0.1571 | 0.33 | 0.535 | ol | 184 | 0.00403 | MV
243-AL1/39-ST1A 20.0 | 11 | 0.1188 | 0.32 | 0.645 | ol | 243 | 0.00403 | MV
48-AL1/8-ST1A 110.0 | 8 | 0.5939 | 0.46 | 0.21 | ol | 48 | 0.00403 | HV
70-AL1/11-ST1A 110.0 | 8.4 | 0.4132 | 0.45 | 0.29 | ol | 70 | 0.00403 | HV
94-AL1/15-ST1A 110.0 | 8.65 | 0.306 | 0.44 | 0.35 | ol | 94 | 0.00403 | HV
122-AL1/20-ST1A 110.0 | 8.5 | 0.2376 | 0.43 | 0.41 | ol | 122 | 0.00403 | HV
149-AL1/24-ST1A 110.0 | 8.75 | 0.194 | 0.41 | 0.47 | ol | 149 | 0.00403 | HV
184-AL1/30-ST1A 110.0 | 8.8 | 0.1571 | 0.4 | 0.535 | ol | 184 | 0.00403 | HV
243-AL1/39-ST1A 110.0 | 9 | 0.1188 | 0.39 | 0.645 | ol | 243 | 0.00403 | HV
305-AL1/39-ST1A 110.0 | 9.2 | 0.0949 | 0.38 | 0.74 | ol | 305 | 0.00403 | HV
490-AL1/64-ST1A 110.0 | 9.75 | 0.059 | 0.37 | 0.96 | ol | 490 | 0.00403 | HV
679-AL1/86-ST1A 110.0 | 9.95 | 0.042 | 0.36 | 1.15 | ol | 679 | 0.00403 | HV
490-AL1/64-ST1A 220.0 | 10 | 0.059 | 0.285 | 0.96 | ol | 490 | 0.00403 | HV
679-AL1/86-ST1A 220.0 | 11.7 | 0.042 | 0.275 | 1.15 | ol | 679 | 0.00403 | HV
490-AL1/64-ST1A 380.0 | 11 | 0.059 | 0.253 | 0.96 | ol | 490 | 0.00403 | HV
679-AL1/86-ST1A 380.0 | 14.6 | 0.042 | 0.25 | 1.15 | ol | 679 | 0.00403 | HV

## trafo_std_types
| i0_percent | pfe_kw | vkr_percent | sn_mva | vn_lv_kv | vn_hv_kv | vk_percent | shift_degree | vector_group | tap_side | tap_neutral | tap_min | tap_max | tap_step_degree | tap_step_percent | tap_phase_shifter
160 MVA 380/110 kV | 0.06 | 60 | 0.25 | 160 | 110 | 380 | 12.2 | 0 | Yy0 | hv | 0 | -9 | 9 | 0 | 1.5 | FALSE
100 MVA 220/110 kV | 0.06 | 55 | 0.26 | 100 | 110 | 220 | 12 | 0 | Yy0 | hv | 0 | -9 | 9 | 0 | 1.5 | FALSE
63 MVA 110/20 kV | 0.04 | 22 | 0.32 | 63 | 20 | 110 | 18 | 150 | YNd5 | hv | 0 | -9 | 9 | 0 | 1.5 | FALSE
40 MVA 110/20 kV | 0.05 | 18 | 0.34 | 40 | 20 | 110 | 16.2 | 150 | YNd5 | hv | 0 | -9 | 9 | 0 | 1.5 | FALSE
25 MVA 110/20 kV | 0.07 | 14 | 0.41 | 25 | 20 | 110 | 12 | 150 | YNd5 | hv | 0 | -9 | 9 | 0 | 1.5 | FALSE
63 MVA 110/10 kV | 0.04 | 22 | 0.32 | 63 | 10 | 110 | 18 | 150 | YNd5 | hv | 0 | -9 | 9 | 0 | 1.5 | FALSE
40 MVA 110/10 kV | 0.05 | 18 | 0.34 | 40 | 10 | 110 | 16.2 | 150 | YNd5 | hv | 0 | -9 | 9 | 0 | 1.5 | FALSE
25 MVA 110/10 kV | 0.07 | 14 | 0.41 | 25 | 10 | 110 | 12 | 150 | YNd5 | hv | 0 | -9 | 9 | 0 | 1.5 | FALSE
0.25 MVA 20/0.4 kV | 0.32 | 0.8 | 1.44 | 0.25 | 0.4 | 20 | 6 | 150 | Yzn5 | hv | 0 | -2 | 2 | 0 | 2.5 | FALSE
0.4 MVA 20/0.4 kV | 0.3375 | 1.35 | 1.425 | 0.4 | 0.4 | 20 | 6 | 150 | Dyn5 | hv | 0 | -2 | 2 | 0 | 2.5 | FALSE
0.63 MVA 20/0.4 kV | 0.2619 | 1.65 | 1.206 | 0.63 | 0.4 | 20 | 6 | 150 | Dyn5 | hv | 0 | -2 | 2 | 0 | 2.5 | FALSE
0.25 MVA 10/0.4 kV | 0.24 | 0.6 | 1.2 | 0.25 | 0.4 | 10 | 4 | 150 | Dyn5 | hv | 0 | -2 | 2 | 0 | 2.5 | FALSE
0.4 MVA 10/0.4 kV | 0.2375 | 0.95 | 1.325 | 0.4 | 0.4 | 10 | 4 | 150 | Dyn5 | hv | 0 | -2 | 2 | 0 | 2.5 | FALSE
0.63 MVA 10/0.4 kV | 0.1873 | 1.18 | 1.0794 | 0.63 | 0.4 | 10 | 4 | 150 | Dyn5 | hv | 0 | -2 | 2 | 0 | 2.5 | FALSE

## trafo3w_std_types
| sn_hv_mva | sn_mv_mva | sn_lv_mva | vn_hv_kv | vn_mv_kv | vn_lv_kv | vk_hv_percent | vk_mv_percent | vk_lv_percent | vkr_hv_percent | vkr_mv_percent | vkr_lv_percent | pfe_kw | i0_percent | shift_mv_degree | shift_lv_degree | vector_group | tap_side | tap_neutral | tap_min | tap_max | tap_step_percent
63/25/38 MVA 110/20/10 kV | 63 | 25 | 38 | 110 | 20 | 10 | 10.4 | 10.4 | 10.4 | 0.28 | 0.32 | 0.35 | 35 | 0.89 | 0 | 0 | YN0yn0yn0 | hv | 0 | -10 | 10 | 1.2
63/25/38 MVA 110/10/10 kV | 63 | 25 | 38 | 110 | 10 | 10 | 10.4 | 10.4 | 10.4 | 0.28 | 0.32 | 0.35 | 35 | 0.89 | 0 | 0 | YN0yn0yn0 | hv | 0 | -10 | 10 | 1.2

## fuse_std_types
| fuse_type | i_rated_a | t_avg | t_min | t_total | x_avg | x_min | x_total
HV 100A | HV 100A | 100 | 0 | [10.0, 3.64, 0.854, 0.281, 0.1, 0.0531, 0.022, 0.01] | [10.0, 4.267, 1.21, 0.403, 0.1, 0.058, 0.022, 0.01] | 0 | [300.0, 350.0, 450.0, 550.0, 700.0, 850.0, 1200.0, 1752.0] | [600.0, 700.0, 900.0, 1150.0, 1665.0, 2000.0, 3000.0, 4313.0]
HV 10A | HV 10A | 10 | 0 | [10.0, 1675.0, 0.344, 0.156, 0.1, 0.0417, 0.0171, 0.01] | [10.0, 1.3, 0.3, 0.155, 0.1, 0.0555, 0.023, 0.01] | 0 | [30.0, 32.0, 35.0, 37.0, 39.0, 50.0, 70.0, 88.0] | [60.0, 70.0, 80.0, 87.0, 94.0, 110.0, 150.0, 216.0]
HV 125A | HV 125A | 125 | 0 | [10.0, 1.82, 0.344, 0.1, 0.0467, 0.0269, 0.01] | [10.0, 2.478, 0.426, 0.1, 0.0427, 0.0211, 0.01] | 0 | [375.0, 500.0, 700.0, 925.0, 1200.0, 1500.0, 2341.0] | [750.0, 1000.0, 1500.0, 2200.0, 3000.0, 4000.0, 5765.0]
HV 160A | HV 160A | 160 | 0 | [10.0, 4.15, 1.03, 0.198, 0.1, 0.051, 0.0172, 0.01] | [10.0, 2.3, 0.734, 0.274, 0.1, 0.046, 0.0177, 0.01] | 0 | [480.0, 550.0, 700.0, 1000.0, 1260.0, 1600.0, 2500.0, 3227.0] | [960.0, 1300.0, 1700.0, 2200.0, 2996.0, 4000.0, 6000.0, 7946.0]
HV 16A | HV 16A | 16 | 0 | [10.0, 0.352, 0.164, 0.1, 0.0649, 0.0342, 0.01] | [10.0, 2.34, 0.722, 0.181, 0.1, 0.055, 0.0296, 0.01] | 0 | [48.0, 60.0, 65.0, 71.0, 80.0, 100.0, 162.0] | [96.0, 110.0, 125.0, 150.0, 168.0, 200.0, 250.0, 398.0]
HV 200A | HV 200A | 200 | 0 | [10.0, 4.267, 1.21, 0.403, 0.1, 0.058, 0.022, 0.01] | [10.0, 3.73, 1.654, 0.328, 0.1, 0.0531, 0.019, 0.01] | 0 | [600.0, 700.0, 900.0, 1150.0, 1665.0, 2000.0, 3000.0, 4313.0] | [1200.0, 1500.0, 1800.0, 2700.0, 3960.0, 5000.0, 7500.0, 10620.0]
HV 20A | HV 20A | 20 | 0 | [10.0, 1.3, 0.3, 0.155, 0.1, 0.0555, 0.023, 0.01] | [10.0, 1.3, 0.161, 0.1, 0.0611, 0.0399, 0.0141, 0.01] | 0 | [60.0, 70.0, 80.0, 87.0, 94.0, 110.0, 150.0, 216.0] | [120.0, 150.0, 200.0, 223.0, 260.0, 300.0, 450.0, 532.0]
HV 25A | HV 25A | 25 | 0 | [10.0, 2.512, 0.833, 0.299, 0.1, 0.0372, 0.0223, 0.01] | [10.0, 3.125, 0.597, 0.198, 0.1, 0.0378, 0.022, 0.01] | 0 | [75.0, 82.0, 90.0, 100.0, 124.0, 170.0, 200.0, 289.0] | [150.0, 170.0, 210.0, 250.0, 294.0, 400.0, 500.0, 711.0]
HV 31.5A | HV 31.5A | 31.5 | 0 | [10.0, 2.34, 0.722, 0.181, 0.1, 0.055, 0.0296, 0.01] | [10.0, 2.84, 0.368, 0.164, 0.1, 0.0621, 0.0378, 0.0195, 0.01] | 0 | [95.0, 110.0, 125.0, 150.0, 165.0, 200.0, 250.0, 390.0] | [189.0, 220.0, 300.0, 350.0, 393.0, 450.0, 530.0, 700.0, 960.0]
HV 40A | HV 40A | 40 | 0 | [10.0, 1.3, 0.161, 0.1, 0.0611, 0.0399, 0.0141, 0.01] | [10.0, 2.05, 0.369, 0.198, 0.1, 0.051, 0.0298, 0.01] | 0 | [120.0, 150.0, 200.0, 223.0, 260.0, 300.0, 450.0, 532.0] | [240.0, 300.0, 400.0, 450.0, 530.0, 650.0, 800.0, 1311.0]
HV 50A | HV 50A | 50 | 0 | [10.0, 3.215, 0.597, 0.198, 0.1, 0.0378, 0.022, 0.01] | [10.0, 3.64, 0.854, 0.281, 0.1, 0.0531, 0.022, 0.01] | 0 | [150.0, 170.0, 210.0, 250.0, 294.0, 400.0, 500.0, 711.0] | [300.0, 350.0, 450.0, 550.0, 700.0, 850.0, 1200.0, 1752.0]
HV 6.3A | HV 6.3A | 6.3 | 0 | [10.0, 1.39, 0.344, 0.168, 0.1, 0.056, 0.0263, 0.01] | [10.0, 1.711, 0.516, 0.198, 0.1, 0.0634, 0.0303, 0.01] | 0 | [19.0, 19.5, 20.4, 20.8, 22.0, 25.0, 32.0, 48.0] | [38.0, 40.0, 43.0, 48.0, 53.0, 60.0, 75.0, 118.0]
HV 63A | HV 63A | 63 | 0 | [10.0, 2.84, 0.368, 0.164, 0.1, 0.0621, 0.0378, 0.0195, 0.01] | [10.0, 1.82, 0.344, 0.1, 0.0467, 0.0269, 0.01] | 0 | [189.0, 220.0, 300.0, 350.0, 393.0, 450.0, 530.0, 700.0, 961.0] | [378.0, 500.0, 700.0, 934.0, 1200.0, 1500.0, 2366.0]
HV 80A | HV 80A | 80 | 0 | [10.0, 2.05, 0.369, 0.198, 0.1, 0.051, 0.0298, 0.01] | [10.0, 4.15, 1.03, 0.198, 0.1, 0.051, 0.0172, 0.01] | 0 | [240.0, 300.0, 400.0, 450.0, 530.0, 650.0, 800.0, 1311.0] | [480.0, 550.0, 700.0, 1000.0, 1260.0, 1600.0, 2500.0, 3227.0]
Siemens NH-1-100 | Siemens NH-1-100 | 100 | [5400.0, 2000.0, 400.0, 20.0, 1.0, 0.2, 0.012, 0.004] | 0 | 0 | [150.0, 190.0, 250.0, 430.0, 900.0, 1250.0, 2700.0, 3600.0] | 0 | 0
Siemens NH-1-125 | Siemens NH-1-125 | 125 | [4800.0, 120.0, 7.0, 0.1, 0.004] | 0 | 0 | [180.0, 400.0, 740.0, 2000.0, 4250.0] | 0 | 0
Siemens NH-1-16 | Siemens NH-1-16 | 16 | [4000.0, 400.0, 2.0, 0.1, 0.04, 0.01] | 0 | 0 | [26.0, 35.0, 75.0, 150.0, 200.0, 300.0] | 0 | 0
Siemens NH-1-160 | Siemens NH-1-160 | 160 | [4800.0, 120.0, 7.0, 0.1, 0.004] | 0 | 0 | [210.0, 500.0, 900.0, 2300.0, 5000.0] | 0 | 0
Siemens NH-1-25 | Siemens NH-1-25 | 25 | [4000.0, 1000.0, 10.0, 0.2, 0.02, 0.01] | 0 | 0 | [40.0, 50.0, 100.0, 210.0, 400.0, 500.0] | 0 | 0
Siemens NH-1-50 | Siemens NH-1-50 | 50 | [4000.0, 40.0, 4.0, 1.0, 0.02, 0.01] | 0 | 0 | [86.0, 200.0, 300.0, 400.0, 1000.0, 1280.0] | 0 | 0
Siemens NH-1-63 | Siemens NH-1-63 | 63 | [4000.0, 100.0, 10.0, 2.0, 0.04, 0.01] | 0 | 0 | [100.0, 200.0, 300.0, 400.0, 1000.0, 1500.0] | 0 | 0
Siemens NH-1-80 | Siemens NH-1-80 | 80 | [4800.0, 120.0, 7.0, 0.1, 0.01] | 0 | 0 | [150.58, 250.0, 450.0, 1150.0, 2470.0] | 0 | 0
Siemens NH-2-1000 | Siemens NH-2-1000 | 1000 | [4800.0, 120.0, 7.0, 0.1, 0.004] | 0 | 0 | [1900.0, 3500.0, 8400.0, 24000.0, 52000.0] | 0 | 0
Siemens NH-2-200 | Siemens NH-2-200 | 200 | [4800.0, 120.0, 7.0, 0.1, 0.004] | 0 | 0 | [280.0, 650.0, 1200.0, 3000.0, 7000.0] | 0 | 0
Siemens NH-2-224 | Siemens NH-2-224 | 224 | [4800.0, 120.0, 7.0, 0.2, 0.04, 0.004] | 0 | 0 | [400.0, 750.0, 1453.0, 3025.0, 4315.0, 7600.0] | 0 | 0
Siemens NH-2-250 | Siemens NH-2-250 | 250 | [4800.0, 120.0, 7.0, 0.1, 0.004] | 0 | 0 | [450.0, 800.0, 1650.0, 4000.0, 8500.0] | 0 | 0
Siemens NH-2-315 | Siemens NH-2-315 | 315 | [4800.0, 120.0, 7.0, 0.1, 0.004] | 0 | 0 | [550.0, 920.0, 1900.0, 5000.0, 11000.0] | 0 | 0
Siemens NH-2-355 | Siemens NH-2-355 | 355 | [4800.0, 120.0, 6.0, 0.1, 0.004] | 0 | 0 | [650.0, 1116.27, 2350.0, 5840.0, 12790.0] | 0 | 0
Siemens NH-2-400 | Siemens NH-2-400 | 400 | [4800.0, 120.0, 7.0, 0.1, 0.004] | 0 | 0 | [720.0, 1350.0, 2800.0, 6500.0, 15000.0] | 0 | 0
Siemens NH-2-425 | Siemens NH-2-425 | 425 | [4800.0, 120.0, 7.0, 0.1, 0.004] | 0 | 0 | [850.0, 1500.0, 3050.0, 7500.0, 16500.0] | 0 | 0
Siemens NH-2-630 | Siemens NH-2-630 | 630 | [4800.0, 120.0, 7.0, 0.1, 0.004] | 0 | 0 | [1200.0, 2000.0, 4800.0, 12000.0, 26000.0] | 0 | 0

## res_bus
| vm_pu | va_degree | p_mw | q_mvar
0 | 0.9709 | -0.20545 | 0.0070125 | 0.0017575
1 | 0.97083 | -0.20594 | 0.00065324 | 0.00016372
2 | 0.97208 | -0.19696 | 0.00039883 | 9.9957e-05
3 | 0.97082 | -0.20603 | 0.00079988 | 0.00020047
4 | 0.9732 | -0.18887 | 0 | 0
5 | 0.97379 | -0.18468 | 0.0014451 | 0.00036219
6 | 0.98313 | -0.11801 | 0.0052717 | 0.0013212
7 | 0.98267 | -0.12124 | 0.0020865 | 0.00052292
8 | 0.9843 | -0.10975 | 0.0015993 | 0.00040083
9 | 0.98443 | -0.1088 | 0.0033062 | 0.0008286
10 | 0.98462 | -0.1075 | 0.0050126 | 0.0012563
11 | 0.98553 | -0.10102 | 0 | 0
12 | 0.99663 | -0.023354 | 0.0023862 | 0.00059805
13 | 0.99699 | -0.020879 | 0 | 0
14 | 0.99586 | -0.0287 | 0 | 0
15 | 0.99519 | -0.033363 | 0.0019955 | 0.00050011
16 | 0.99389 | -0.042416 | 0.0023256 | 0.00058286
17 | 0.99378 | -0.043225 | 0.0031319 | 0.00078493
18 | 0.99083 | -0.063792 | 0.001939 | 0.00048596
19 | 0.98972 | -0.071547 | 0.001826 | 0.00045764
20 | 0.99213 | -0.054726 | 0.0020516 | 0.00051418
21 | 0.98911 | -0.075853 | 0 | 0
22 | 0.98777 | -0.085271 | 0.0020036 | 0.00050216
23 | 0.98549 | -0.10131 | 0.0030912 | 0.00077472
24 | 0.9853 | -0.10267 | 0.0010649 | 0.00026688
25 | 0.99423 | -0.040165 | 0.002259 | 0.00056617
26 | 0.99425 | -0.040078 | 0.002174 | 0.00054486
27 | 0.99437 | -0.039183 | 0.0021803 | 0.00054643
28 | 0.99443 | -0.038815 | 0.0017126 | 0.00042921
29 | 0.99463 | -0.037398 | 0.0019648 | 0.00049242
30 | 0.99473 | -0.03666 | 0.0015685 | 0.00039309
31 | 0.99959 | -0.0028376 | 0.0022988 | 0.00057612
32 | 0.99965 | -0.0024651 | 0.001872 | 0.00046916
33 | 0.99938 | -0.004351 | 0.0017658 | 0.00044254
34 | 1 | 0 | -0.13326 | -0.033394
35 | 0.9993 | -0.0049246 | 0.0039345 | 0.00098608
36 | 0.99964 | -0.0025175 | 0.0018696 | 0.00046858
37 | 0.99928 | -0.0050511 | 0.0017699 | 0.00044357
38 | 0.99871 | -0.0089005 | 0.0012377 | 0.00031021
39 | 0.97355 | -0.18634 | 0.0028739 | 0.00072027
40 | 0.97357 | -0.18622 | 0.0022453 | 0.00056273
41 | 0.97353 | -0.1865 | 0.0020165 | 0.00050539
42 | 0.97378 | -0.18473 | 0.0022724 | 0.0005695
43 | 0.97386 | -0.18411 | 0.0020989 | 0.00052603
44 | 0.97405 | -0.18278 | 0 | 0
45 | 0.97402 | -0.183 | 0.00091306 | 0.00022883
46 | 0.97435 | -0.18064 | 0.0011239 | 0.00028167
47 | 0.97514 | -0.17492 | 0 | 0
48 | 0.97439 | -0.18034 | 0 | 0
49 | 0.97712 | -0.16074 | 0.0018917 | 0.00047411
50 | 0.97424 | -0.18139 | 0.0022508 | 0.00056409
51 | 0.97807 | -0.15398 | 0.0016133 | 0.00040432
52 | 0.97397 | -0.18337 | 0.0021351 | 0.00053509
53 | 0.99139 | -0.060021 | 0.0016195 | 0.00040589
54 | 0.99114 | -0.061799 | 0.0021987 | 0.00055105
55 | 0.99146 | -0.059478 | 0 | 0
56 | 0.99154 | -0.058929 | 0 | 0
57 | 0.99162 | -0.058365 | 0.0020379 | 0.00051075
58 | 0.9918 | -0.057075 | 0.0016101 | 0.00040353
59 | 0.99272 | -0.050585 | 0 | 0
60 | 0.99499 | -0.034808 | 0.0022135 | 0.00055475
61 | 0.97916 | -0.14619 | 0.0025735 | 0.00064499
62 | 0.98039 | -0.13745 | 0.0016754 | 0.00041988
63 | 0.98113 | -0.1322 | 0.003188 | 0.00079899
64 | 0.98178 | -0.12758 | 0.0047985 | 0.0012026
65 | 0.99635 | -0.025369 | 0.0021045 | 0.00052744
66 | 0.99635 | -0.025372 | 0.002096 | 0.00052529
67 | 0.99669 | -0.022989 | 0.0012333 | 0.00030909
68 | 0.99632 | -0.025605 | 0.0059467 | 0.0014904
69 | 0.99998 | 149.9947 | 0 | 0

## res_line
| p_from_mw | q_from_mvar | p_to_mw | q_to_mvar | pl_mw | ql_mvar | i_from_ka | i_to_ka | i_ka | vm_from_pu | va_from_degree | vm_to_pu | va_to_degree | loading_percent
0 | 0.0014532 | 0.00036371 | -0.0014531 | -0.00036407 | 9.8302e-08 | -3.5494e-07 | 0.0022271 | 0.0022272 | 0.0022272 | 0.9709 | -0.20545 | 0.97083 | -0.20594 | 0.82489
1 | -0.0084658 | -0.0021212 | 0.0084757 | 0.0021239 | 9.9528e-06 | 2.6548e-06 | 0.012975 | 0.012974 | 0.012975 | 0.9709 | -0.20545 | 0.97208 | -0.19696 | 4.8054
2 | 0.00079989 | 0.00020035 | -0.00079988 | -0.00020047 | 9.4918e-09 | -1.2149e-07 | 0.001226 | 0.001226 | 0.001226 | 0.97083 | -0.20594 | 0.97082 | -0.20603 | 0.45408
3 | -0.0088745 | -0.0022238 | 0.0088845 | 0.0022266 | 9.9414e-06 | 2.7521e-06 | 0.013585 | 0.013584 | 0.013585 | 0.97208 | -0.19696 | 0.9732 | -0.18887 | 5.0314
4 | -0.0088845 | -0.0022266 | 0.0088896 | 0.002228 | 5.162e-06 | 1.428e-06 | 0.013584 | 0.013584 | 0.013584 | 0.9732 | -0.18887 | 0.97379 | -0.18468 | 5.0312
5 | -0.010335 | -0.0025902 | 0.010341 | 0.0025921 | 6.2057e-06 | 1.8904e-06 | 0.015792 | 0.015792 | 0.015792 | 0.97379 | -0.18468 | 0.97439 | -0.18034 | 5.849
6 | 0.046401 | 0.011666 | -0.04638 | -0.011658 | 2.0878e-05 | 7.9441e-06 | 0.070244 | 0.070244 | 0.070244 | 0.98313 | -0.11801 | 0.98267 | -0.12124 | 26.0161
7 | -0.051673 | -0.012987 | 0.051732 | 0.013009 | 5.9494e-05 | 2.2091e-05 | 0.078223 | 0.078222 | 0.078223 | 0.98313 | -0.11801 | 0.9843 | -0.10975 | 14.4857
8 | 0.044294 | 0.011135 | -0.044255 | -0.01112 | 3.906e-05 | 1.4847e-05 | 0.067084 | 0.067084 | 0.067084 | 0.98267 | -0.12124 | 0.98178 | -0.12758 | 24.846
9 | -0.053332 | -0.01341 | 0.053339 | 0.013412 | 7.0236e-06 | 2.5033e-06 | 0.08064 | 0.08064 | 0.08064 | 0.9843 | -0.10975 | 0.98443 | -0.1088 | 9.9556
10 | -0.056645 | -0.014241 | 0.056655 | 0.014245 | 1.025e-05 | 3.6861e-06 | 0.085637 | 0.085637 | 0.085637 | 0.98443 | -0.1088 | 0.98462 | -0.1075 | 10.5725
11 | -0.061668 | -0.015501 | 0.061724 | 0.015521 | 5.5759e-05 | 2.0268e-05 | 0.093213 | 0.093212 | 0.093213 | 0.98462 | -0.1075 | 0.98553 | -0.10102 | 11.5078
12 | 0.0030913 | 0.00077465 | -0.0030912 | -0.00077472 | 1.2577e-07 | -6.9516e-08 | 0.0046674 | 0.0046674 | 0.0046674 | 0.98553 | -0.10102 | 0.98549 | -0.10131 | 1.7287
13 | 0.0010651 | 0.00026507 | -0.0010649 | -0.00026688 | 2.4203e-07 | -1.8183e-06 | 0.0016075 | 0.0016082 | 0.0016082 | 0.98553 | -0.10102 | 0.9853 | -0.10267 | 0.59563
14 | -0.06588 | -0.016561 | 0.066025 | 0.016614 | 0.00014477 | 5.2985e-05 | 0.099487 | 0.099486 | 0.099487 | 0.98553 | -0.10102 | 0.98777 | -0.085271 | 12.2824
15 | -0.10593 | -0.026697 | 0.10597 | 0.026711 | 3.6709e-05 | 1.3843e-05 | 0.15821 | 0.15821 | 0.15821 | 0.99663 | -0.023354 | 0.99699 | -0.020879 | 19.5325
16 | 0.10355 | 0.026099 | -0.10347 | -0.02607 | 7.7456e-05 | 2.9183e-05 | 0.15465 | 0.15465 | 0.15465 | 0.99663 | -0.023354 | 0.99586 | -0.0287 | 19.0927
17 | -0.11736 | -0.029565 | 0.11755 | 0.02964 | 0.00019698 | 7.4552e-05 | 0.17521 | 0.17521 | 0.17521 | 0.99699 | -0.020879 | 0.99871 | -0.0089005 | 21.6307
18 | 0.011387 | 0.0028543 | -0.011384 | -0.0028532 | 3.325e-06 | 1.0384e-06 | 0.016996 | 0.016996 | 0.016996 | 0.99699 | -0.020879 | 0.99669 | -0.022989 | 6.2948
19 | 0.089377 | 0.022537 | -0.089319 | -0.022515 | 5.8367e-05 | 2.1835e-05 | 0.1336 | 0.1336 | 0.1336 | 0.99586 | -0.0287 | 0.99519 | -0.033363 | 16.4933
20 | 0.014091 | 0.0035326 | -0.014079 | -0.0035286 | 1.1914e-05 | 4.0224e-06 | 0.021055 | 0.021056 | 0.021056 | 0.99586 | -0.0287 | 0.99499 | -0.034808 | 7.7984
21 | 0.087323 | 0.022015 | -0.087213 | -0.021974 | 0.00011061 | 4.1329e-05 | 0.13061 | 0.13061 | 0.13061 | 0.99519 | -0.033363 | 0.99389 | -0.042416 | 16.125
22 | 0.084887 | 0.021391 | -0.084877 | -0.021387 | 9.6118e-06 | 3.5857e-06 | 0.12713 | 0.12713 | 0.12713 | 0.99389 | -0.042416 | 0.99378 | -0.043225 | 15.6951
23 | 0.081745 | 0.020602 | -0.081661 | -0.020571 | 8.4139e-05 | 3.1313e-05 | 0.12244 | 0.12244 | 0.12244 | 0.99378 | -0.043225 | 0.99272 | -0.050585 | 15.1162
24 | 0.070061 | 0.01765 | -0.069985 | -0.017622 | 7.5911e-05 | 2.7925e-05 | 0.10525 | 0.10525 | 0.10525 | 0.99083 | -0.063792 | 0.98972 | -0.071547 | 12.9937
25 | -0.072 | -0.018135 | 0.072091 | 0.018169 | 9.1394e-05 | 3.3698e-05 | 0.10816 | 0.10816 | 0.10816 | 0.99083 | -0.063792 | 0.99213 | -0.054726 | 13.3532
26 | 0.068159 | 0.017164 | -0.068118 | -0.017149 | 4.0998e-05 | 1.5046e-05 | 0.1025 | 0.1025 | 0.1025 | 0.98972 | -0.071547 | 0.98911 | -0.075853 | 12.6548
27 | -0.074143 | -0.018683 | 0.074186 | 0.018699 | 4.2995e-05 | 1.5889e-05 | 0.11124 | 0.11124 | 0.11124 | 0.99213 | -0.054726 | 0.99272 | -0.050585 | 13.733
28 | 0.068118 | 0.017149 | -0.068028 | -0.017116 | 8.9506e-05 | 3.285e-05 | 0.1025 | 0.1025 | 0.1025 | 0.98911 | -0.075853 | 0.98777 | -0.085271 | 12.6549
29 | -0.002259 | -0.00056617 | 0.0022591 | 0.00056613 | 2.6979e-08 | -3.8675e-08 | 0.003381 | 0.0033809 | 0.003381 | 0.99423 | -0.040165 | 0.99425 | -0.040078 | 1.2522
30 | -0.0044331 | -0.001111 | 0.0044336 | 0.0011109 | 5.495e-07 | -4.8136e-08 | 0.0066346 | 0.0066346 | 0.0066346 | 0.99425 | -0.040078 | 0.99437 | -0.039183 | 2.4573
31 | -0.0066139 | -0.0016574 | 0.0066143 | 0.0016574 | 3.3703e-07 | 5.8096e-08 | 0.0098972 | 0.0098972 | 0.0098972 | 0.99437 | -0.039183 | 0.99443 | -0.038815 | 3.6656
32 | -0.0083268 | -0.0020866 | 0.0083285 | 0.0020871 | 1.6325e-06 | 4.0921e-07 | 0.01246 | 0.01246 | 0.01246 | 0.99443 | -0.038815 | 0.99463 | -0.037398 | 4.6148
33 | -0.010293 | -0.0025795 | 0.010294 | 0.0025798 | 1.0522e-06 | 3.1239e-07 | 0.015399 | 0.015399 | 0.015399 | 0.99463 | -0.037398 | 0.99473 | -0.03666 | 5.7034
34 | -0.011863 | -0.0029729 | 0.011866 | 0.0029738 | 3.0408e-06 | 9.686e-07 | 0.017745 | 0.017745 | 0.017745 | 0.99473 | -0.03666 | 0.99499 | -0.034808 | 6.5724
35 | -0.009771 | -0.0024486 | 0.0097715 | 0.0024488 | 5.0386e-07 | 1.4376e-07 | 0.014545 | 0.014545 | 0.014545 | 0.99959 | -0.0028376 | 0.99965 | -0.0024651 | 5.3871
36 | 0.0074722 | 0.0018725 | -0.0074706 | -0.0018722 | 1.565e-06 | 3.3625e-07 | 0.011123 | 0.011123 | 0.011123 | 0.99959 | -0.0028376 | 0.99938 | -0.004351 | 4.1197
37 | -0.011643 | -0.0029179 | 0.011647 | 0.0029192 | 3.974e-06 | 1.2504e-06 | 0.017332 | 0.017332 | 0.017332 | 0.99965 | -0.0024651 | 1 | 0 | 6.4191
38 | 0.0057049 | 0.0014296 | -0.0057044 | -0.0014296 | 4.5296e-07 | 4.2399e-08 | 0.0084942 | 0.0084942 | 0.0084942 | 0.99938 | -0.004351 | 0.9993 | -0.0049246 | 3.146
39 | 0.12081 | 0.030475 | -0.12077 | -0.030459 | 4.2641e-05 | 1.6151e-05 | 0.17984 | 0.17984 | 0.17984 | 1 | 0 | 0.99964 | -0.0025175 | 22.2019
40 | 0.0017699 | 0.00044349 | -0.0017699 | -0.00044357 | 3.0998e-08 | -8.1774e-08 | 0.0026355 | 0.0026355 | 0.0026355 | 0.9993 | -0.0049246 | 0.99928 | -0.0050511 | 0.97612
41 | 0.1189 | 0.02999 | -0.11879 | -0.02995 | 0.00010633 | 4.0254e-05 | 0.17705 | 0.17705 | 0.17705 | 0.99964 | -0.0025175 | 0.99871 | -0.0089005 | 21.8584
42 | -0.0048905 | -0.0012256 | 0.0048906 | 0.0012256 | 8.1984e-08 | 2.2919e-09 | 0.0074748 | 0.0074748 | 0.0074748 | 0.97355 | -0.18634 | 0.97357 | -0.18622 | 2.7684
43 | 0.0020166 | 0.00050532 | -0.0020165 | -0.00050539 | 4.3254e-08 | -7.4091e-08 | 0.0030822 | 0.0030822 | 0.0030822 | 0.97355 | -0.18634 | 0.97353 | -0.1865 | 1.1416
44 | -0.0071359 | -0.0017883 | 0.0071374 | 0.0017886 | 1.4711e-06 | 3.193e-07 | 0.010907 | 0.010906 | 0.010907 | 0.97357 | -0.18622 | 0.97378 | -0.18473 | 4.0395
45 | -0.0094097 | -0.0023581 | 0.0094105 | 0.0023584 | 8.0553e-07 | 2.3214e-07 | 0.014379 | 0.014379 | 0.014379 | 0.97378 | -0.18473 | 0.97386 | -0.18411 | 5.3255
46 | -0.011509 | -0.0028844 | 0.011512 | 0.0028851 | 2.1201e-06 | 6.7871e-07 | 0.017586 | 0.017586 | 0.017586 | 0.97386 | -0.18411 | 0.97405 | -0.18278 | 6.5132
47 | 0.0030483 | 0.00076371 | -0.0030482 | -0.00076376 | 8.9894e-08 | -4.8114e-08 | 0.0046567 | 0.0046567 | 0.0046567 | 0.97405 | -0.18278 | 0.97402 | -0.183 | 1.7247
48 | -0.01456 | -0.0036488 | 0.014564 | 0.0036503 | 4.326e-06 | 1.4894e-06 | 0.022242 | 0.022242 | 0.022242 | 0.97405 | -0.18278 | 0.97435 | -0.18064 | 8.2379
49 | 0.0021352 | 0.00053493 | -0.0021351 | -0.00053509 | 1.1125e-07 | -1.6576e-07 | 0.0032618 | 0.0032619 | 0.0032619 | 0.97402 | -0.183 | 0.97397 | -0.18337 | 1.2081
50 | -0.015688 | -0.003932 | 0.0157 | 0.0039363 | 1.2418e-05 | 4.3439e-06 | 0.023959 | 0.023959 | 0.023959 | 0.97435 | -0.18064 | 0.97514 | -0.17492 | 8.8736
51 | 0.012602 | 0.0031589 | -0.012592 | -0.0031558 | 9.4472e-06 | 3.1232e-06 | 0.019229 | 0.01923 | 0.01923 | 0.97514 | -0.17492 | 0.97439 | -0.18034 | 7.1221
52 | -0.028302 | -0.0070952 | 0.028358 | 0.007116 | 5.5729e-05 | 2.0836e-05 | 0.043188 | 0.043188 | 0.043188 | 0.97514 | -0.17492 | 0.97712 | -0.16074 | 15.9956
53 | 0.0022511 | 0.00056367 | -0.0022508 | -0.00056409 | 3.2547e-07 | -4.2452e-07 | 0.0034375 | 0.0034377 | 0.0034377 | 0.97439 | -0.18034 | 0.97424 | -0.18139 | 1.2732
54 | -0.030249 | -0.0075901 | 0.030278 | 0.0076008 | 2.839e-05 | 1.065e-05 | 0.046069 | 0.046069 | 0.046069 | 0.97712 | -0.16074 | 0.97807 | -0.15398 | 17.0625
55 | -0.031891 | -0.0080051 | 0.031926 | 0.0080181 | 3.4515e-05 | 1.298e-05 | 0.048523 | 0.048523 | 0.048523 | 0.97807 | -0.15398 | 0.97916 | -0.14619 | 17.9715
56 | 0.0021993 | 0.00055024 | -0.0021987 | -0.00055105 | 5.4048e-07 | -8.1692e-07 | 0.0033006 | 0.003301 | 0.003301 | 0.99139 | -0.060021 | 0.99114 | -0.061799 | 1.2226
57 | -0.0038188 | -0.00095613 | 0.0038191 | 0.00095606 | 2.8636e-07 | -7.0011e-08 | 0.0057315 | 0.0057314 | 0.0057315 | 0.99139 | -0.060021 | 0.99146 | -0.059478 | 2.1228
58 | -0.0038191 | -0.00095606 | 0.0038194 | 0.00095598 | 2.894e-07 | -7.0788e-08 | 0.0057314 | 0.0057313 | 0.0057314 | 0.99146 | -0.059478 | 0.99154 | -0.058929 | 2.1227
59 | -0.0038194 | -0.00095598 | 0.0038197 | 0.00095591 | 2.9752e-07 | -7.2806e-08 | 0.0057313 | 0.0057313 | 0.0057313 | 0.99154 | -0.058929 | 0.99162 | -0.058365 | 2.1227
60 | -0.0058576 | -0.0014667 | 0.0058586 | 0.0014668 | 1.0438e-06 | 1.2208e-07 | 0.0087894 | 0.0087893 | 0.0087894 | 0.99162 | -0.058365 | 0.9918 | -0.057075 | 3.2553
61 | -0.0074687 | -0.0018703 | 0.0074754 | 0.0018718 | 6.7023e-06 | 1.4727e-06 | 0.011205 | 0.011205 | 0.011205 | 0.9918 | -0.057075 | 0.99272 | -0.050585 | 4.15
62 | -0.034499 | -0.0086631 | 0.034541 | 0.0086789 | 4.1953e-05 | 1.5828e-05 | 0.052434 | 0.052434 | 0.052434 | 0.97916 | -0.14619 | 0.98039 | -0.13745 | 19.4199
63 | -0.036216 | -0.0090988 | 0.036243 | 0.0091088 | 2.6511e-05 | 1.0019e-05 | 0.054977 | 0.054976 | 0.054977 | 0.98039 | -0.13745 | 0.98113 | -0.1322 | 20.3617
64 | -0.039431 | -0.0099078 | 0.039456 | 0.0099174 | 2.5368e-05 | 9.6131e-06 | 0.059811 | 0.059811 | 0.059811 | 0.98113 | -0.1322 | 0.98178 | -0.12758 | 22.1524
65 | 0.0080429 | 0.0020157 | -0.0080429 | -0.0020157 | 3.2029e-09 | 7.6708e-10 | 0.012012 | 0.012012 | 0.012012 | 0.99635 | -0.025369 | 0.99635 | -0.025372 | 4.4488
66 | -0.010147 | -0.0025431 | 0.010151 | 0.0025441 | 3.3444e-06 | 9.8227e-07 | 0.015155 | 0.015155 | 0.015155 | 0.99635 | -0.025369 | 0.99669 | -0.022989 | 5.6129
67 | 0.0059469 | 0.0014904 | -0.0059467 | -0.0014904 | 1.9177e-07 | 2.3019e-08 | 0.0088815 | 0.0088815 | 0.0088815 | 0.99635 | -0.025372 | 0.99632 | -0.025605 | 3.2895

## res_trafo
| p_hv_mw | q_hv_mvar | p_lv_mw | q_lv_mvar | pl_mw | ql_mvar | i_hv_ka | i_lv_ka | vm_hv_pu | va_hv_degree | vm_lv_pu | va_lv_degree | loading_percent
0 | 2.5187e-16 | 8.8016e-16 | 0.00079998 | 7.4552e-08 | 0.00079998 | 7.4552e-08 | 2.6429e-17 | 0.0011547 | 0.99998 | 149.9947 | 1 | 0 | 0.31999

## res_ext_grid
| p_mw | q_mvar
0 | 0.13424 | 0.033642

## res_load
| p_mw | q_mvar
0 | 0.0070125 | 0.0017575
1 | 0.00065324 | 0.00016372
2 | 0.00039883 | 9.9957e-05
3 | 0.00079988 | 0.00020047
4 | 0.0014451 | 0.00036219
5 | 0.0052717 | 0.0013212
6 | 0.0020865 | 0.00052292
7 | 0.0015993 | 0.00040083
8 | 0.0033062 | 0.0008286
9 | 0.0050126 | 0.0012563
10 | 0.0023862 | 0.00059805
11 | 0.0019955 | 0.00050011
12 | 0.0023256 | 0.00058286
13 | 0.0031319 | 0.00078493
14 | 0.001939 | 0.00048596
15 | 0.001826 | 0.00045764
16 | 0.0020516 | 0.00051418
17 | 0.0020036 | 0.00050216
18 | 0.0030912 | 0.00077472
19 | 0.0010649 | 0.00026688
20 | 0.002259 | 0.00056617
21 | 0.002174 | 0.00054486
22 | 0.0021803 | 0.00054643
23 | 0.0017126 | 0.00042921
24 | 0.0019648 | 0.00049242
25 | 0.0015685 | 0.00039309
26 | 0.0022988 | 0.00057612
27 | 0.001872 | 0.00046916
28 | 0.0017658 | 0.00044254
29 | 0.00098794 | 0.0002476
30 | 0.0039345 | 0.00098608
31 | 0.0018696 | 0.00046858
32 | 0.0017699 | 0.00044357
33 | 0.0012377 | 0.00031021
34 | 0.0028739 | 0.00072027
35 | 0.0022453 | 0.00056273
36 | 0.0020165 | 0.00050539
37 | 0.0022724 | 0.0005695
38 | 0.0020989 | 0.00052603
39 | 0.00091306 | 0.00022883
40 | 0.0011239 | 0.00028167
41 | 0.0018917 | 0.00047411
42 | 0.0022508 | 0.00056409
43 | 0.0016133 | 0.00040432
44 | 0.0021351 | 0.00053509
45 | 0.0016195 | 0.00040589
46 | 0.0021987 | 0.00055105
47 | 0.0020379 | 0.00051075
48 | 0.0016101 | 0.00040353
49 | 0.0022135 | 0.00055475
50 | 0.0025735 | 0.00064499
51 | 0.0016754 | 0.00041988
52 | 0.003188 | 0.00079899
53 | 0.0047985 | 0.0012026
54 | 0.0021045 | 0.00052744
55 | 0.002096 | 0.00052529
56 | 0.0012333 | 0.00030909
57 | 0.0059467 | 0.0014904

## dtypes
| element | column | dtype
0 | bus | name | object
1 | bus | vn_kv | float64
2 | bus | type | object
3 | bus | zone | object
4 | bus | in_service | bool
5 | load | name | object
6 | load | bus | uint32
7 | load | p_mw | float64
8 | load | q_mvar | float64
9 | load | const_z_percent | float64
10 | load | const_i_percent | float64
11 | load | sn_mva | float64
12 | load | scaling | float64
13 | load | in_service | bool
14 | load | type | object
15 | ext_grid | name | object
16 | ext_grid | bus | uint32
17 | ext_grid | vm_pu | float64
18 | ext_grid | va_degree | float64
19 | ext_grid | slack_weight | float64
20 | ext_grid | in_service | bool
21 | line | name | object
22 | line | std_type | object
23 | line | from_bus | uint32
24 | line | to_bus | uint32
25 | line | length_km | float64
26 | line | r_ohm_per_km | float64
27 | line | x_ohm_per_km | float64
28 | line | c_nf_per_km | float64
29 | line | g_us_per_km | float64
30 | line | max_i_ka | float64
31 | line | df | float64
32 | line | parallel | uint32
33 | line | type | object
34 | line | in_service | bool
35 | trafo | name | object
36 | trafo | std_type | object
37 | trafo | hv_bus | uint32
38 | trafo | lv_bus | uint32
39 | trafo | sn_mva | float64
40 | trafo | vn_hv_kv | float64
41 | trafo | vn_lv_kv | float64
42 | trafo | vk_percent | float64
43 | trafo | vkr_percent | float64
44 | trafo | pfe_kw | float64
45 | trafo | i0_percent | float64
46 | trafo | shift_degree | float64
47 | trafo | tap_side | object
48 | trafo | tap_neutral | int32
49 | trafo | tap_min | int32
50 | trafo | tap_max | int32
51 | trafo | tap_step_percent | float64
52 | trafo | tap_step_degree | float64
53 | trafo | tap_pos | int32
54 | trafo | tap_phase_shifter | bool
55 | trafo | parallel | uint32
56 | trafo | df | float64
57 | trafo | in_service | bool
58 | line_geodata | coords | object
59 | bus_geodata | x | float64
60 | bus_geodata | y | float64
61 | bus_geodata | coords | object
62 | res_bus | vm_pu | float64
63 | res_bus | va_degree | float64
64 | res_bus | p_mw | float64
65 | res_bus | q_mvar | float64
66 | res_line | p_from_mw | float64
67 | res_line | q_from_mvar | float64
68 | res_line | p_to_mw | float64
69 | res_line | q_to_mvar | float64
70 | res_line | pl_mw | float64
71 | res_line | ql_mvar | float64
72 | res_line | i_from_ka | float64
73 | res_line | i_to_ka | float64
74 | res_line | i_ka | float64
75 | res_line | vm_from_pu | float64
76 | res_line | va_from_degree | float64
77 | res_line | vm_to_pu | float64
78 | res_line | va_to_degree | float64
79 | res_line | loading_percent | float64
80 | res_trafo | p_hv_mw | float64
81 | res_trafo | q_hv_mvar | float64
82 | res_trafo | p_lv_mw | float64
83 | res_trafo | q_lv_mvar | float64
84 | res_trafo | pl_mw | float64
85 | res_trafo | ql_mvar | float64
86 | res_trafo | i_hv_ka | float64
87 | res_trafo | i_lv_ka | float64
88 | res_trafo | vm_hv_pu | float64
89 | res_trafo | va_hv_degree | float64
90 | res_trafo | vm_lv_pu | float64
91 | res_trafo | va_lv_degree | float64
92 | res_trafo | loading_percent | float64
93 | res_ext_grid | p_mw | float64
94 | res_ext_grid | q_mvar | float64
95 | res_load | p_mw | float64
96 | res_load | q_mvar | float64

## parameters
| version | format_version | converged | OPF_converged | name | f_hz | sn_mva
0 | 2.14.6 | 2.14.0 | TRUE | FALSE |  | 50 | 1