## bus
| name | vn_kv | type | zone | in_service
0 | bus_LV_1025-4_0_2_node_0 | 0.4 | n |  | TRUE
1 | bus_LV_1025-4_0_2_node_1 | 0.4 | n |  | TRUE
2 | bus_LV_1025-4_0_2_node_4 | 0.4 | n |  | TRUE
3 | bus_LV_1025-4_0_2_node_5 | 0.4 | n |  | TRUE
4 | bus_LV_1025-4_0_2_node_56 | 0.4 | n |  | TRUE
5 | bus_LV_1025-4_0_2_node_59 | 0.4 | n |  | TRUE
6 | bus_LV_1025-4_0_2_node_55 | 0.4 | n |  | TRUE
7 | bus_LV_1025-4_0_2_node_31 | 0.4 | n |  | TRUE
8 | bus_LV_1025-4_0_2_node_44 | 0.4 | n |  | TRUE
9 | bus_LV_1025-4_0_2_node_30 | 0.4 | n |  | TRUE
10 | bus_LV_1025-4_0_2_node_42 | 0.4 | n |  | TRUE
11 | bus_LV_1025-4_0_2_node_2 | 0.4 | n |  | TRUE
12 | bus_LV_1025-4_0_2_node_3 | 0.4 | n |  | TRUE
13 | bus_LV_1025-4_0_2_node_48 | 0.4 | n |  | TRUE
14 | bus_LV_1025-4_0_2_node_50 | 0.4 | n |  | TRUE
15 | bus_LV_1025-4_0_2_node_41 | 0.4 | n |  | TRUE
16 | bus_LV_1025-4_0_2_node_46 | 0.4 | n |  | TRUE
17 | bus_LV_1025-4_0_2_node_6 | 0.4 | n |  | TRUE
18 | bus_LV_1025-4_0_2_node_7 | 0.4 | n |  | TRUE
19 | bus_LV_1025-4_0_2_node_8 | 0.4 | n |  | TRUE
20 | bus_LV_1025-4_0_2_node_9 | 0.4 | n |  | TRUE
21 | bus_LV_1025-4_0_2_node_10 | 0.4 | n |  | TRUE
22 | bus_LV_1025-4_0_2_node_17 | 0.4 | n |  | TRUE
23 | bus_LV_1025-4_0_2_node_52 | 0.4 | n |  | TRUE
24 | bus_LV_1025-4_0_2_node_14 | 0.4 | n |  | TRUE
25 | bus_LV_1025-4_0_2_node_32 | 0.4 | n |  | TRUE
26 | bus_LV_1025-4_0_2_node_11 | 0.4 | n |  | TRUE
27 | bus_LV_1025-4_0_2_node_12 | 0.4 | n |  | TRUE
28 | bus_LV_1025-4_0_2_node_13 | 0.4 | n |  | TRUE
29 | bus_LV_1025-4_0_2_node_15 | 0.4 | n |  | TRUE
30 | bus_LV_1025-4_0_2_node_18 | 0.4 | n |  | TRUE
31 | bus_LV_1025-4_0_2_node_19 | 0.4 | n |  | TRUE
32 | bus_LV_1025-4_0_2_node_20 | 0.4 | n |  | TRUE
33 | bus_LV_1025-4_0_2_node_21 | 0.4 | n |  | TRUE
34 | bus_LV_1025-4_0_2_node_22 | 0.4 | n |  | TRUE
35 | bus_LV_1025-4_0_2_node_23 | 0.4 | n |  | TRUE
36 | bus_LV_1025-4_0_2_node_53 | 0.4 | n |  | TRUE
37 | bus_LV_1025-4_0_2_node_28 | 0.4 | n |  | TRUE
38 | bus_LV_1025-4_0_2_node_51 | 0.4 | n |  | TRUE
39 | bus_LV_1025-4_0_2_node_54 | 0.4 | n |  | TRUE
40 | bus_LV_1025-4_0_2_node_61 | 0.4 | n |  | TRUE
41 | bus_LV_1025-4_0_2_node_26 | 0.4 | n |  | TRUE
42 | bus_LV_1025-4_0_2_node_24 | 0.4 | n |  | TRUE
43 | bus_LV_1025-4_0_2_node_25 | 0.4 | n |  | TRUE
44 | bus_LV_1025-4_0_2_node_64 | 0.4 | n |  | TRUE
45 | bus_LV_1025-4_0_2_node_29 | 0.4 | n |  | TRUE
46 | bus_LV_1025-4_0_2_node_33 | 0.4 | n |  | TRUE
47 | bus_LV_1025-4_0_2_node_34 | 0.4 | n |  | TRUE
48 | bus_LV_1025-4_0_2_node_35 | 0.4 | n |  | TRUE
49 | bus_LV_1025-4_0_2_node_36 | 0.4 | n |  | TRUE
50 | bus_LV_1025-4_0_2_node_73 | 0.4 | n |  | TRUE
51 | bus_LV_1025-4_0_2_node_37 | 0.4 | n |  | TRUE
52 | bus_LV_1025-4_0_2_node_72 | 0.4 | n |  | TRUE
53 | bus_LV_1025-4_0_2_node_62 | 0.4 | n |  | TRUE
54 | bus_LV_1025-4_0_2_node_39 | 0.4 | n |  | TRUE
55 | bus_LV_1025-4_0_2_node_74 | 0.4 | n |  | TRUE
56 | bus_LV_1025-4_0_2_node_38 | 0.4 | n |  | TRUE
57 | bus_LV_1025-4_0_2_node_43 | 0.4 | n |  | TRUE
58 | bus_LV_1025-4_0_2_node_45 | 0.4 | n |  | TRUE
59 | bus_LV_1025-4_0_2_node_47 | 0.4 | n |  | TRUE
60 | bus_LV_1025-4_0_2_node_49 | 0.4 | n |  | TRUE
61 | bus_LV_1025-4_0_2_node_57 | 0.4 | n |  | TRUE
62 | bus_LV_1025-4_0_2_node_58 | 0.4 | n |  | TRUE
63 | bus_LV_1025-4_0_2_node_65 | 0.4 | n |  | TRUE
64 | bus_LV_1025-4_0_2_node_66 | 0.4 | n |  | TRUE
65 | bus_LV_1025-4_0_2_node_67 | 0.4 | n |  | TRUE
66 | bus_LV_1025-4_0_2_node_71 | 0.4 | n |  | TRUE
67 | bus_LV_1025-4_0_2_node_68 | 0.4 | n |  | TRUE
68 | bus_LV_1025-4_0_2_node_69 | 0.4 | n |  | TRUE
69 | bus_MV_470_1_node_27 | 20 | n |  | TRUE

## load
| name | bus | p_mw | q_mvar | const_z_percent | const_i_percent | sn_mva | scaling | in_service | type
0 | LV_1025-4_0_2_load_0 | 0 | 0.0034907 | 0.00087486 | 0 | 0 |  | 1 | TRUE | wye
1 | LV_1025-4_0_2_load_4 | 2 | 0.00058437 | 0.00014646 | 0 | 0 |  | 1 | TRUE | wye
2 | LV_1025-4_0_2_load_5 | 3 | 0.027423 | 0.006873 | 0 | 0 |  | 1 | TRUE | wye
3 | LV_1025-4_0_2_load_56 | 4 | 0.00076204 | 0.00019099 | 0 | 0 |  | 1 | TRUE | wye
4 | LV_1025-4_0_2_load_59 | 5 | 0.0014553 | 0.00036472 | 0 | 0 |  | 1 | TRUE | wye
5 | LV_1025-4_0_2_load_31 | 7 | 0.0033128 | 0.00083028 | 0 | 0 |  | 1 | TRUE | wye
6 | LV_1025-4_0_2_load_44 | 8 | 0.0031907 | 0.00079967 | 0 | 0 |  | 1 | TRUE | wye
7 | LV_1025-4_0_2_load_30 | 9 | 0.0035879 | 0.00089921 | 0 | 0 |  | 1 | TRUE | wye
8 | LV_1025-4_0_2_load_42 | 10 | 0.0026898 | 0.00067412 | 0 | 0 |  | 1 | TRUE | wye
9 | LV_1025-4_0_2_load_2 | 11 | 0.0059728 | 0.0014969 | 0 | 0 |  | 1 | TRUE | wye
10 | LV_1025-4_0_2_load_3 | 12 | 0.0087065 | 0.002182 | 0 | 0 |  | 1 | TRUE | wye
11 | LV_1025-4_0_2_load_50 | 14 | 0.00060673 | 0.00015206 | 0 | 0 |  | 1 | TRUE | wye
12 | LV_1025-4_0_2_load_46 | 16 | 0.0018151 | 0.00045491 | 0 | 0 |  | 1 | TRUE | wye
13 | LV_1025-4_0_2_load_6 | 17 | 0.0025836 | 0.00064751 | 0 | 0 |  | 1 | TRUE | wye
14 | LV_1025-4_0_2_load_7 | 18 | 0.0021897 | 0.00054878 | 0 | 0 |  | 1 | TRUE | wye
15 | LV_1025-4_0_2_load_8 | 19 | 0.0014518 | 0.00036387 | 0 | 0 |  | 1 | TRUE | wye
16 | LV_1025-4_0_2_load_9 | 20 | 0.0013841 | 0.00034689 | 0 | 0 |  | 1 | TRUE | wye
17 | LV_1025-4_0_2_load_10 | 21 | 0.0021912 | 0.00054918 | 0 | 0 |  | 1 | TRUE | wye
18 | LV_1025-4_0_2_load_17 | 22 | 0.0013167 | 0.00033001 | 0 | 0 |  | 1 | TRUE | wye
19 | LV_1025-4_0_2_load_52 | 23 | 0.0010088 | 0.00025283 | 0 | 0 |  | 1 | TRUE | wye
20 | LV_1025-4_0_2_load_32 | 25 | 0.0025608 | 0.00064179 | 0 | 0 |  | 1 | TRUE | wye
21 | LV_1025-4_0_2_load_11 | 26 | 0.02918 | 0.0073133 | 0 | 0 |  | 1 | TRUE | wye
22 | LV_1025-4_0_2_load_12 | 27 | 0.002025 | 0.0005075 | 0 | 0 |  | 1 | TRUE | wye
23 | LV_1025-4_0_2_load_15 | 29 | 0.0020035 | 0.00050213 | 0 | 0 |  | 1 | TRUE | wye
24 | LV_1025-4_0_2_load_18 | 30 | 0.0013861 | 0.00034738 | 0 | 0 |  | 1 | TRUE | wye
25 | LV_1025-4_0_2_load_19 | 31 | 0.00091154 | 0.00022845 | 0 | 0 |  | 1 | TRUE | wye
26 | LV_1025-4_0_2_load_21 | 33 | 0.001511 | 0.00037869 | 0 | 0 |  | 1 | TRUE | wye
27 | LV_1025-4_0_2_load_22 | 34 | 0.002625 | 0.00065788 | 0 | 0 |  | 1 | TRUE | wye
28 | LV_1025-4_0_2_load_23 | 35 | 0.0018179 | 0.00045561 | 0 | 0 |  | 1 | TRUE | wye
29 | LV_1025-4_0_2_load_53 | 36 | 0.0021749 | 0.00054509 | 0 | 0 |  | 1 | TRUE | wye
30 | LV_1025-4_0_2_load_51 | 38 | 0.001441 | 0.00036114 | 0 | 0 |  | 1 | TRUE | wye
31 | LV_1025-4_0_2_load_54 | 39 | 0.0043599 | 0.0010927 | 0 | 0 |  | 1 | TRUE | wye
32 | LV_1025-4_0_2_load_61 | 40 | 0.0016077 | 0.00040292 | 0 | 0 |  | 1 | TRUE | wye
33 | LV_1025-4_0_2_load_26 | 41 | 0.0056681 | 0.0014206 | 0 | 0 |  | 1 | TRUE | wye
34 | LV_1025-4_0_2_load_24 | 42 | 0.0040004 | 0.0010026 | 0 | 0 |  | 1 | TRUE | wye
35 | LV_1025-4_0_2_load_25 | 43 | 0.0040076 | 0.0010044 | 0 | 0 |  | 1 | TRUE | wye
36 | LV_1025-4_0_2_load_29 | 45 | 0.0068949 | 0.001728 | 0 | 0 |  | 1 | TRUE | wye
37 | LV_1025-4_0_2_load_33 | 46 | 0.00051282 | 0.00012853 | 0 | 0 |  | 1 | TRUE | wye
38 | LV_1025-4_0_2_load_34 | 47 | 0.00046503 | 0.00011655 | 0 | 0 |  | 1 | TRUE | wye
39 | LV_1025-4_0_2_load_35 | 48 | 0.00048225 | 0.00012086 | 0 | 0 |  | 1 | TRUE | wye
40 | LV_1025-4_0_2_load_36 | 49 | 0.0004016 | 0.00010065 | 0 | 0 |  | 1 | TRUE | wye
41 | LV_1025-4_0_2_load_73 | 50 | 0.0015716 | 0.00039387 | 0 | 0 |  | 1 | TRUE | wye
42 | LV_1025-4_0_2_load_72 | 52 | 0.0039054 | 0.00097878 | 0 | 0 |  | 1 | TRUE | wye
43 | LV_1025-4_0_2_load_62 | 53 | 0.0017816 | 0.00044652 | 0 | 0 |  | 1 | TRUE | wye
44 | LV_1025-4_0_2_load_39 | 54 | 0.0046775 | 0.0011723 | 0 | 0 |  | 1 | TRUE | wye
45 | LV_1025-4_0_2_load_38 | 56 | 0.003128 | 0.00078395 | 0 | 0 |  | 1 | TRUE | wye
46 | LV_1025-4_0_2_load_43 | 57 | 0.0037514 | 0.00094019 | 0 | 0 |  | 1 | TRUE | wye
47 | LV_1025-4_0_2_load_45 | 58 | 0.0026561 | 0.00066569 | 0 | 0 |  | 1 | TRUE | wye
48 | LV_1025-4_0_2_load_47 | 59 | 0.00029165 | 7.3093e-05 | 0 | 0 |  | 1 | TRUE | wye
49 | LV_1025-4_0_2_load_49 | 60 | 0.0012491 | 0.00031305 | 0 | 0 |  | 1 | TRUE | wye
50 | LV_1025-4_0_2_load_57 | 61 | 0.0014553 | 0.00036472 | 0 | 0 |  | 1 | TRUE | wye
51 | LV_1025-4_0_2_load_58 | 62 | 0.0014556 | 0.00036481 | 0 | 0 |  | 1 | TRUE | wye
52 | LV_1025-4_0_2_load_65 | 63 | 0.0017749 | 0.00044483 | 0 | 0 |  | 1 | TRUE | wye
53 | LV_1025-4_0_2_load_66 | 64 | 0.00271 | 0.0006792 | 0 | 0 |  | 1 | TRUE | wye
54 | LV_1025-4_0_2_load_67 | 65 | 0.0013908 | 0.00034857 | 0 | 0 |  | 1 | TRUE | wye
55 | LV_1025-4_0_2_load_71 | 66 | 0.00047577 | 0.00011924 | 0 | 0 |  | 1 | TRUE | wye
56 | LV_1025-4_0_2_load_68 | 67 | 0.00089814 | 0.00022509 | 0 | 0 |  | 1 | TRUE | wye
57 | LV_1025-4_0_2_load_69 | 68 | 0.0007256 | 0.00018185 | 0 | 0 |  | 1 | TRUE | wye

## ext_grid
| name | bus | vm_pu | va_degree | slack_weight | in_service
0 |  | 33 | 1 | 0 | 1 | TRUE

## line
| name | std_type | from_bus | to_bus | length_km | r_ohm_per_km | x_ohm_per_km | c_nf_per_km | g_us_per_km | max_i_ka | df | parallel | type | in_service
0 | LV_1025-4_0_2_line_0 | NAYY 4x150 SE | 0 | 1 | 0.042414 | 0.208 | 0.08 | 261 | 0 | 0.27 | 1 | 1 | cs | TRUE
1 | LV_1025-4_0_2_line_1 | NAYY 4x150 SE | 1 | 2 | 0.017669 | 0.208 | 0.08 | 261 | 0 | 0.27 | 1 | 1 | cs | TRUE
2 | LV_1025-4_0_2_line_2 | NAYY 4x150 SE | 1 | 3 | 0.093505 | 0.208 | 0.08 | 261 | 0 | 0.27 | 1 | 1 | cs | TRUE
3 | LV_1025-4_0_2_line_3 | NAYY 4x150 SE | 2 | 7 | 0.0020996 | 0.208 | 0.08 | 261 | 0 | 0.27 | 1 | 1 | cs | TRUE
4 | LV_1025-4_0_2_line_4 | NAYY 4x150 SE | 4 | 5 | 0.01364 | 0.208 | 0.08 | 261 | 0 | 0.27 | 1 | 1 | cs | TRUE
5 | LV_1025-4_0_2_line_5 | NAYY 4x150 SE | 4 | 6 | 0.015872 | 0.208 | 0.08 | 261 | 0 | 0.27 | 1 | 1 | cs | TRUE
6 | LV_1025-4_0_2_line_6 | NAYY 4x150 SE | 5 | 61 | 0.014102 | 0.208 | 0.08 | 261 | 0 | 0.27 | 1 | 1 | cs | TRUE
7 | LV_1025-4_0_2_line_7 | NAYY 4x150 SE | 6 | 39 | 0.037489 | 0.208 | 0.08 | 261 | 0 | 0.27 | 1 | 1 | cs | TRUE
8 | LV_1025-4_0_2_line_8 | NAYY 4x150 SE | 6 | 34 | 0.013039 | 0.208 | 0.08 | 261 | 0 | 0.27 | 1 | 1 | cs | TRUE
9 | LV_1025-4_0_2_line_9 | NAYY 4x150 SE | 7 | 9 | 0.024894 | 0.208 | 0.08 | 261 | 0 | 0.27 | 1 | 1 | cs | TRUE
10 | LV_1025-4_0_2_line_10 | NAYY 4x150 SE | 8 | 9 | 0.028144 | 0.208 | 0.08 | 261 | 0 | 0.27 | 1 | 1 | cs | TRUE
11 | LV_1025-4_0_2_line_11 | NAYY 4x150 SE | 8 | 10 | 0.013102 | 0.208 | 0.08 | 261 | 0 | 0.27 | 1 | 1 | cs | TRUE
12 | LV_1025-4_0_2_line_12 | NAYY 4x150 SE | 9 | 45 | 0.022375 | 0.208 | 0.08 | 261 | 0 | 0.27 | 1 | 1 | cs | TRUE
13 | LV_1025-4_0_2_line_13 | NAYY 4x150 SE | 10 | 57 | 0.010284 | 0.208 | 0.08 | 261 | 0 | 0.27 | 1 | 1 | cs | TRUE
14 | LV_1025-4_0_2_line_14 | NAYY 4x150 SE | 11 | 12 | 0.01012 | 0.208 | 0.08 | 261 | 0 | 0.27 | 1 | 1 | cs | TRUE
15 | LV_1025-4_0_2_line_15 | NAYY 4x150 SE | 12 | 13 | 0.037934 | 0.208 | 0.08 | 261 | 0 | 0.27 | 1 | 1 | cs | TRUE
16 | LV_1025-4_0_2_line_16 | NAYY 4x150 SE | 13 | 14 | 0.039182 | 0.208 | 0.08 | 261 | 0 | 0.27 | 1 | 1 | cs | TRUE
17 | LV_1025-4_0_2_line_17 | NAYY 4x150 SE | 13 | 15 | 0.05803 | 0.208 | 0.08 | 261 | 0 | 0.27 | 1 | 1 | cs | TRUE
18 | LV_1025-4_0_2_line_18 | NAYY 4x150 SE | 13 | 16 | 0.058561 | 0.208 | 0.08 | 261 | 0 | 0.27 | 1 | 1 | cs | TRUE
19 | LV_1025-4_0_2_line_19 | NAYY 4x150 SE | 14 | 55 | 0.029049 | 0.208 | 0.08 | 261 | 0 | 0.27 | 1 | 1 | cs | TRUE
20 | LV_1025-4_0_2_line_20 | NAYY 4x150 SE | 15 | 23 | 0.013897 | 0.208 | 0.08 | 261 | 0 | 0.27 | 1 | 1 | cs | TRUE
21 | LV_1025-4_0_2_line_21 | NAYY 4x150 SE | 15 | 24 | 0.088663 | 0.208 | 0.08 | 261 | 0 | 0.27 | 1 | 1 | cs | TRUE
22 | LV_1025-4_0_2_line_22 | NAYY 4x150 SE | 15 | 20 | 0.035032 | 0.208 | 0.08 | 261 | 0 | 0.27 | 1 | 1 | cs | TRUE
23 | LV_1025-4_0_2_line_23 | NAYY 4x150 SE | 16 | 59 | 0.038607 | 0.208 | 0.08 | 261 | 0 | 0.27 | 1 | 1 | cs | TRUE
24 | LV_1025-4_0_2_line_24 | NAYY 4x150 SE | 17 | 18 | 0.019501 | 0.208 | 0.08 | 261 | 0 | 0.27 | 1 | 1 | cs | TRUE
25 | LV_1025-4_0_2_line_25 | NAYY 4x150 SE | 17 | 19 | 0.011876 | 0.208 | 0.08 | 261 | 0 | 0.27 | 1 | 1 | cs | TRUE
26 | LV_1025-4_0_2_line_26 | NAYY 4x150 SE | 18 | 20 | 0.021108 | 0.208 | 0.08 | 261 | 0 | 0.27 | 1 | 1 | cs | TRUE
27 | LV_1025-4_0_2_line_27 | NAYY 4x150 SE | 19 | 21 | 0.0080523 | 0.208 | 0.08 | 261 | 0 | 0.27 | 1 | 1 | cs | TRUE
28 | LV_1025-4_0_2_line_28 | NAYY 4x150 SE | 21 | 22 | 0.016981 | 0.208 | 0.08 | 261 | 0 | 0.27 | 1 | 1 | cs | TRUE
29 | LV_1025-4_0_2_line_29 | NAYY 4x150 SE | 22 | 25 | 9.3455e-05 | 0.208 | 0.08 | 261 | 0 | 0.27 | 1 | 1 | cs | TRUE
30 | LV_1025-4_0_2_line_30 | NAYY 4x150 SE | 23 | 38 | 0.023926 | 0.208 | 0.08 | 261 | 0 | 0.27 | 1 | 1 | cs | TRUE
31 | LV_1025-4_0_2_line_31 | NAYY 4x150 SE | 24 | 27 | 0.013071 | 0.208 | 0.08 | 261 | 0 | 0.27 | 1 | 1 | cs | TRUE
32 | LV_1025-4_0_2_line_32 | NAYY 4x150 SE | 26 | 27 | 0.031276 | 0.208 | 0.08 | 261 | 0 | 0.27 | 1 | 1 | cs | TRUE
33 | LV_1025-4_0_2_line_33 | NAYY 4x150 SE | 26 | 28 | 0.080041 | 0.208 | 0.08 | 261 | 0 | 0.27 | 1 | 1 | cs | TRUE
34 | LV_1025-4_0_2_line_34 | NAYY 4x150 SE | 28 | 29 | 0.017132 | 0.208 | 0.08 | 261 | 0 | 0.27 | 1 | 1 | cs | TRUE
35 | LV_1025-4_0_2_line_35 | NAYY 4x150 SE | 30 | 31 | 0.0054318 | 0.208 | 0.08 | 261 | 0 | 0.27 | 1 | 1 | cs | TRUE
36 | LV_1025-4_0_2_line_36 | NAYY 4x150 SE | 30 | 32 | 0.014051 | 0.208 | 0.08 | 261 | 0 | 0.27 | 1 | 1 | cs | TRUE
37 | LV_1025-4_0_2_line_37 | NAYY 4x150 SE | 31 | 33 | 0.022125 | 0.208 | 0.08 | 261 | 0 | 0.27 | 1 | 1 | cs | TRUE
38 | LV_1025-4_0_2_line_38 | NAYY 4x150 SE | 32 | 34 | 0.020267 | 0.208 | 0.08 | 261 | 0 | 0.27 | 1 | 1 | cs | TRUE
39 | LV_1025-4_0_2_line_39 | NAYY 4x150 SE | 32 | 35 | 0.0088359 | 0.208 | 0.08 | 261 | 0 | 0.27 | 1 | 1 | cs | TRUE
40 | LV_1025-4_0_2_line_40 | NAYY 4x150 SE | 33 | 36 | 0.027789 | 0.208 | 0.08 | 261 | 0 | 0.27 | 1 | 1 | cs | TRUE
41 | LV_1025-4_0_2_line_41 | NAYY 4x150 SE | 35 | 37 | 0.01756 | 0.208 | 0.08 | 261 | 0 | 0.27 | 1 | 1 | cs | TRUE
42 | LV_1025-4_0_2_line_42 | NAYY 4x150 SE | 36 | 38 | 0.0029739 | 0.208 | 0.08 | 261 | 0 | 0.27 | 1 | 1 | cs | TRUE
43 | LV_1025-4_0_2_line_43 | NAYY 4x150 SE | 37 | 40 | 0.023619 | 0.208 | 0.08 | 261 | 0 | 0.27 | 1 | 1 | cs | TRUE
44 | LV_1025-4_0_2_line_44 | NAYY 4x150 SE | 37 | 41 | 0.018556 | 0.208 | 0.08 | 261 | 0 | 0.27 | 1 | 1 | cs | TRUE
45 | LV_1025-4_0_2_line_45 | NAYY 4x150 SE | 39 | 58 | 0.0050874 | 0.208 | 0.08 | 261 | 0 | 0.27 | 1 | 1 | cs | TRUE
46 | LV_1025-4_0_2_line_46 | NAYY 4x150 SE | 40 | 44 | 0.12249 | 0.208 | 0.08 | 261 | 0 | 0.27 | 1 | 1 | cs | TRUE
47 | LV_1025-4_0_2_line_47 | NAYY 4x150 SE | 41 | 42 | 0.024891 | 0.208 | 0.08 | 261 | 0 | 0.27 | 1 | 1 | cs | TRUE
48 | LV_1025-4_0_2_line_48 | NAYY 4x150 SE | 42 | 43 | 0.0019115 | 0.208 | 0.08 | 261 | 0 | 0.27 | 1 | 1 | cs | TRUE
49 | LV_1025-4_0_2_line_49 | NAYY 4x150 SE | 44 | 63 | 0.042892 | 0.208 | 0.08 | 261 | 0 | 0.27 | 1 | 1 | cs | TRUE
50 | LV_1025-4_0_2_line_50 | NAYY 4x150 SE | 44 | 64 | 0.072199 | 0.208 | 0.08 | 261 | 0 | 0.27 | 1 | 1 | cs | TRUE
51 | LV_1025-4_0_2_line_51 | NAYY 4x150 SE | 46 | 47 | 0.025541 | 0.208 | 0.08 | 261 | 0 | 0.27 | 1 | 1 | cs | TRUE
52 | LV_1025-4_0_2_line_52 | NAYY 4x150 SE | 46 | 48 | 0.021889 | 0.208 | 0.08 | 261 | 0 | 0.27 | 1 | 1 | cs | TRUE
53 | LV_1025-4_0_2_line_53 | NAYY 4x150 SE | 47 | 49 | 0.02713 | 0.208 | 0.08 | 261 | 0 | 0.27 | 1 | 1 | cs | TRUE
54 | LV_1025-4_0_2_line_54 | NAYY 4x150 SE | 47 | 50 | 0.04355 | 0.208 | 0.08 | 261 | 0 | 0.27 | 1 | 1 | cs | TRUE
55 | LV_1025-4_0_2_line_55 | NAYY 4x150 SE | 48 | 51 | 0.049968 | 0.208 | 0.08 | 261 | 0 | 0.27 | 1 | 1 | cs | TRUE
56 | LV_1025-4_0_2_line_56 | NAYY 4x150 SE | 50 | 52 | 0.0025241 | 0.208 | 0.08 | 261 | 0 | 0.27 | 1 | 1 | cs | TRUE
57 | LV_1025-4_0_2_line_57 | NAYY 4x150 SE | 51 | 53 | 0.015662 | 0.208 | 0.08 | 261 | 0 | 0.27 | 1 | 1 | cs | TRUE
58 | LV_1025-4_0_2_line_58 | NAYY 4x150 SE | 51 | 54 | 0.042414 | 0.208 | 0.08 | 261 | 0 | 0.27 | 1 | 1 | cs | TRUE
59 | LV_1025-4_0_2_line_59 | NAYY 4x150 SE | 53 | 55 | 0.013993 | 0.208 | 0.08 | 261 | 0 | 0.27 | 1 | 1 | cs | TRUE
60 | LV_1025-4_0_2_line_60 | NAYY 4x150 SE | 54 | 56 | 0.037763 | 0.208 | 0.08 | 261 | 0 | 0.27 | 1 | 1 | cs | TRUE
61 | LV_1025-4_0_2_line_61 | NAYY 4x150 SE | 57 | 58 | 0.019486 | 0.208 | 0.08 | 261 | 0 | 0.27 | 1 | 1 | cs | TRUE
62 | LV_1025-4_0_2_line_62 | NAYY 4x150 SE | 59 | 60 | 0.01774 | 0.208 | 0.08 | 261 | 0 | 0.27 | 1 | 1 | cs | TRUE
63 | LV_1025-4_0_2_line_63 | NAYY 4x150 SE | 61 | 62 | 0.015595 | 0.208 | 0.08 | 261 | 0 | 0.27 | 1 | 1 | cs | TRUE
64 | LV_1025-4_0_2_line_64 | NAYY 4x150 SE | 63 | 65 | 0.016029 | 0.208 | 0.08 | 261 | 0 | 0.27 | 1 | 1 | cs | TRUE
65 | LV_1025-4_0_2_line_65 | NAYY 4x150 SE | 64 | 66 | 0.002061 | 0.208 | 0.08 | 261 | 0 | 0.27 | 1 | 1 | cs | TRUE
66 | LV_1025-4_0_2_line_66 | NAYY 4x150 SE | 65 | 67 | 0.0066706 | 0.208 | 0.08 | 261 | 0 | 0.27 | 1 | 1 | cs | TRUE
67 | LV_1025-4_0_2_line_67 | NAYY 4x150 SE | 67 | 68 | 0.0027702 | 0.208 | 0.08 | 261 | 0 | 0.27 | 1 | 1 | cs | TRUE

## trafo
| name | std_type | hv_bus | lv_bus | sn_mva | vn_hv_kv | vn_lv_kv | vk_percent | vkr_percent | pfe_kw | i0_percent | shift_degree | tap_side | tap_neutral | tap_min | tap_max | tap_step_percent | tap_step_degree | tap_pos | tap_phase_shifter | parallel | df | in_service
0 | LV_1025-4_0_2_trafo_21 | 0.25 MVA 20/0.4 kV | 69 | 33 | 0.25 | 20 | 0.4 | 6 | 1.44 | 0.8 | 0.32 | 150 | hv | 0 | -2 | 2 | 2.5 | 0 | 0 | FALSE | 1 | 1 | TRUE

## line_geodata
| x0 | y0 | x1 | y1 | x2 | y2 | x3 | y3 | x4 | y4
0 | 2661397.0932 | 1230707.8828 | 2661367.6579 | 1230738.4199
1 | 2661397.0932 | 1230707.8828 | 2661383.888 | 1230696.1428
2 | 2661397.0932 | 1230707.8828 | 2661461.9819 | 1230640.5575
3 | 2661382.3189 | 1230694.7478 | 2661383.888 | 1230696.1428
4 | 2661307.2287 | 1230751.7278 | 2661309.7931 | 1230740.8816 | 2661308.6419 | 1230738.6683
5 | 2661294.1123 | 1230732.2811 | 2661308.6419 | 1230738.6683 | 2661308.6419 | 1230738.6683
6 | 2661303.984 | 1230765.4513 | 2661307.2287 | 1230751.7278
7 | 2661294.1123 | 1230732.2811 | 2661308.1416 | 1230697.5158
8 | 2661294.1123 | 1230732.2811 | 2661281.4099 | 1230729.3383
9 | 2661382.3189 | 1230694.7478 | 2661369.8263 | 1230683.6413 | 2661365.7219 | 1230676.5681
10 | 2661338.6663 | 1230684.3204 | 2661365.7219 | 1230676.5681
11 | 2661338.6663 | 1230684.3204 | 2661326.717 | 1230678.9461
12 | 2661365.7219 | 1230676.5681 | 2661354.4921 | 1230657.2156
13 | 2661317.3376 | 1230674.7276 | 2661326.717 | 1230678.9461
14 | 2661271.4967 | 1230836.5052 | 2661263.7793 | 1230843.052
15 | 2661234.8516 | 1230867.592 | 2661263.7793 | 1230843.052
16 | 2661234.8516 | 1230867.592 | 2661242.6584 | 1230875.1328 | 2661255.8087 | 1230888.9327 | 2661262.8105 | 1230893.7413 | 2661263.5633 | 1230893.9135
17 | 2661231.5553 | 1230825.0971 | 2661213.4759 | 1230843.4897 | 2661226.0712 | 1230856.7612 | 2661234.8516 | 1230867.592
18 | 2661234.8516 | 1230867.592 | 2661224.2951 | 1230879.1908 | 2661211.5677 | 1230899.3507 | 2661197.4417 | 1230912.1113
19 | 2661291.6018 | 1230891.2918 | 2661283.6586 | 1230894.0451 | 2661274.1599 | 1230896.3376 | 2661263.5633 | 1230893.9135
20 | 2661231.5553 | 1230825.0971 | 2661241.2992 | 1230815.188
21 | 2661231.5553 | 1230825.0971 | 2661213.4759 | 1230843.4897 | 2661178.9854 | 1230877.1678 | 2661168.4885 | 1230887.411
22 | 2661231.5553 | 1230825.0971 | 2661227.2286 | 1230820.861 | 2661199.5147 | 1230812.4009
23 | 2661197.4417 | 1230912.1113 | 2661191.744 | 1230917.2584 | 2661168.1107 | 1230937.2095
24 | 2661193.6535 | 1230781.8467 | 2661186.7243 | 1230800.0751 | 2661186.7243 | 1230800.0751
25 | 2661193.6535 | 1230781.8467 | 2661197.8734 | 1230770.7457
26 | 2661186.7243 | 1230800.0751 | 2661186.5249 | 1230805.4655 | 2661188.1404 | 1230808.9288 | 2661199.5147 | 1230812.4009
27 | 2661197.8734 | 1230770.7457 | 2661200.7346 | 1230763.2189
28 | 2661206.7685 | 1230747.3459 | 2661200.7346 | 1230763.2189
29 | 2661206.8017 | 1230747.2585 | 2661206.7685 | 1230747.3459
30 | 2661256.1191 | 1230796.8206 | 2661254.6235 | 1230801.0746 | 2661250.0633 | 1230806.2754 | 2661241.2992 | 1230815.188
31 | 2661168.4885 | 1230887.411 | 2661158.8672 | 1230878.5638
32 | 2661135.8449 | 1230857.394 | 2661158.8672 | 1230878.5638
33 | 2661070.6925 | 1230812.9912 | 2661087.1543 | 1230817.83 | 2661110.3321 | 1230833.9341 | 2661135.8449 | 1230857.394
34 | 2661070.6925 | 1230812.9912 | 2661054.2574 | 1230808.1541
35 | 2661260.3612 | 1230744.2001 | 2661260.8292 | 1230738.7885
36 | 2661261.6661 | 1230724.7643 | 2661261.1165 | 1230735.4655 | 2661260.8292 | 1230738.7885
37 | 2661258.4552 | 1230766.2424 | 2661260.3612 | 1230744.2001
38 | 2661261.6661 | 1230724.7643 | 2661281.4099 | 1230729.3383
39 | 2661261.6661 | 1230724.7643 | 2661253.1932 | 1230722.2578
40 | 2661258.4552 | 1230766.2424 | 2661258.4423 | 1230766.3914 | 2661256.9932 | 1230793.9929
41 | 2661236.3545 | 1230717.2766 | 2661253.1932 | 1230722.2578
42 | 2661256.1191 | 1230796.8206 | 2661256.9722 | 1230794.3944 | 2661256.9932 | 1230793.9929
43 | 2661236.3545 | 1230717.2766 | 2661221.4631 | 1230712.9093 | 2661213.6079 | 1230710.9326
44 | 2661236.3545 | 1230717.2766 | 2661241.56 | 1230699.4655
45 | 2661310.0455 | 1230692.798 | 2661308.1416 | 1230697.5158
46 | 2661104.1439 | 1230657.1002 | 2661122.4818 | 1230667.362 | 2661188.2124 | 1230703.3277 | 2661197.4166 | 1230706.858 | 2661213.6079 | 1230710.9326
47 | 2661241.56 | 1230699.4655 | 2661248.5427 | 1230675.574
48 | 2661249.0789 | 1230673.7393 | 2661248.5427 | 1230675.574
49 | 2661104.1439 | 1230657.1002 | 2661065.6031 | 1230675.9249
50 | 2661104.1439 | 1230657.1002 | 2661082.7025 | 1230632.6308 | 2661067.4007 | 1230622.4672 | 2661049.4314 | 1230611.0405
51 | 2661223.4753 | 1230946.943 | 2661227.7849 | 1230945.5476 | 2661247.8401 | 1230939.2819
52 | 2661268.7335 | 1230932.7543 | 2661247.8401 | 1230939.2819
53 | 2661197.6651 | 1230955.3002 | 2661223.4753 | 1230946.943
54 | 2661223.4753 | 1230946.943 | 2661231.2677 | 1230989.79
55 | 2661312.5547 | 1230912.2769 | 2661309.594 | 1230917.3497 | 2661304.5518 | 1230921.556 | 2661284.0435 | 1230927.9711 | 2661268.7335 | 1230932.7543
56 | 2661231.2677 | 1230989.79 | 2661230.3289 | 1230992.133
57 | 2661312.5547 | 1230912.2769 | 2661301.4919 | 1230901.1909
58 | 2661312.5547 | 1230912.2769 | 2661323.9565 | 1230911.9943 | 2661330.4635 | 1230908.9594 | 2661344.949 | 1230900.4922 | 2661350.4366 | 1230896.0664
59 | 2661291.6018 | 1230891.2918 | 2661297.8915 | 1230897.5829 | 2661301.4919 | 1230901.1909
60 | 2661379.0351 | 1230871.4238 | 2661361.6371 | 1230887.0333 | 2661350.4366 | 1230896.0664
61 | 2661317.3376 | 1230674.7276 | 2661310.0455 | 1230692.798
62 | 2661154.555 | 1230948.6532 | 2661168.1107 | 1230937.2095
63 | 2661303.984 | 1230765.4513 | 2661300.3957 | 1230780.6279
64 | 2661050.5545 | 1230681.1376 | 2661058.842 | 1230679.2272 | 2661065.6031 | 1230675.9249
65 | 2661047.6922 | 1230609.9345 | 2661049.4314 | 1230611.0405
66 | 2661050.5545 | 1230681.1376 | 2661044.0544 | 1230682.6359
67 | 2661041.3549 | 1230683.2582 | 2661044.0544 | 1230682.6359

## bus_geodata
| x | y | coords
0 | 2661367.6579 | 1230738.4199
1 | 2661397.0932 | 1230707.8828
2 | 2661383.888 | 1230696.1428
3 | 2661461.9819 | 1230640.5575
4 | 2661308.6419 | 1230738.6683
5 | 2661307.2287 | 1230751.7278
6 | 2661294.1123 | 1230732.2811
7 | 2661382.3189 | 1230694.7478
8 | 2661338.6663 | 1230684.3204
9 | 2661365.7219 | 1230676.5681
10 | 2661326.717 | 1230678.9461
11 | 2661271.4967 | 1230836.5052
12 | 2661263.7793 | 1230843.052
13 | 2661234.8516 | 1230867.592
14 | 2661263.5633 | 1230893.9135
15 | 2661231.5553 | 1230825.0971
16 | 2661197.4417 | 1230912.1113
17 | 2661193.6535 | 1230781.8467
18 | 2661186.7243 | 1230800.0751
19 | 2661197.8734 | 1230770.7457
20 | 2661199.5147 | 1230812.4009
21 | 2661200.7346 | 1230763.2189
22 | 2661206.7685 | 1230747.3459
23 | 2661241.2992 | 1230815.188
24 | 2661168.4885 | 1230887.411
25 | 2661206.8017 | 1230747.2585
26 | 2661135.8449 | 1230857.394
27 | 2661158.8672 | 1230878.5638
28 | 2661070.6925 | 1230812.9912
29 | 2661054.2574 | 1230808.1541
30 | 2661260.8292 | 1230738.7885
31 | 2661260.3612 | 1230744.2001
32 | 2661261.6661 | 1230724.7643
33 | 2661258.4552 | 1230766.2424
34 | 2661281.4099 | 1230729.3383
35 | 2661253.1932 | 1230722.2578
36 | 2661256.9932 | 1230793.9929
37 | 2661236.3545 | 1230717.2766
38 | 2661256.1191 | 1230796.8206
39 | 2661308.1416 | 1230697.5158
40 | 2661213.6079 | 1230710.9326
41 | 2661241.56 | 1230699.4655
42 | 2661248.5427 | 1230675.574
43 | 2661249.0789 | 1230673.7393
44 | 2661104.1439 | 1230657.1002
45 | 2661354.4921 | 1230657.2156
46 | 2661247.8401 | 1230939.2819
47 | 2661223.4753 | 1230946.943
48 | 2661268.7335 | 1230932.7543
49 | 2661197.6651 | 1230955.3002
50 | 2661231.2677 | 1230989.79
51 | 2661312.5547 | 1230912.2769
52 | 2661230.3289 | 1230992.133
53 | 2661301.4919 | 1230901.1909
54 | 2661350.4366 | 1230896.0664
55 | 2661291.6018 | 1230891.2918
56 | 2661379.0351 | 1230871.4238
57 | 2661317.3376 | 1230674.7276
58 | 2661310.0455 | 1230692.798
59 | 2661168.1107 | 1230937.2095
60 | 2661154.555 | 1230948.6532
61 | 2661303.984 | 1230765.4513
62 | 2661300.3957 | 1230780.6279
63 | 2661065.6031 | 1230675.9249
64 | 2661049.4314 | 1230611.0405
65 | 2661050.5545 | 1230681.1376
66 | 2661047.6922 | 1230609.9345
67 | 2661044.0544 | 1230682.6359
68 | 2661041.3549 | 1230683.2582
69 | 2661261.6661 | 1230724.7643

## line_std_types
| c_nf_per_km | r_ohm_per_km | x_ohm_per_km | max_i_ka | type | q_mm2 | alpha | voltage_rating
NAYY 4x50 SE | 210 | 0.642 | 0.083 | 0.142 | cs | 50 | 0.00403 | LV
NAYY 4x120 SE | 264 | 0.225 | 0.08 | 0.242 | cs | 120 | 0.00403 | LV
NAYY 4x150 SE | 261 | 0.208 | 0.08 | 0.27 | cs | 150 | 0.00403 | LV
NA2XS2Y 1x95 RM/25 12/20 kV | 216 | 0.313 | 0.132 | 0.252 | cs | 95 | 0.00403 | MV
NA2XS2Y 1x185 RM/25 12/20 kV | 273 | 0.161 | 0.117 | 0.362 | cs | 185 | 0.00403 | MV
NA2XS2Y 1x240 RM/25 12/20 kV | 304 | 0.122 | 0.112 | 0.421 | cs | 240 | 0.00403 | MV
NA2XS2Y 1x95 RM/25 6/10 kV | 315 | 0.313 | 0.123 | 0.249 | cs | 95 | 0.00403 | MV
NA2XS2Y 1x185 RM/25 6/10 kV | 406 | 0.161 | 0.11 | 0.358 | cs | 185 | 0.00403 | MV
NA2XS2Y 1x240 RM/25 6/10 kV | 456 | 0.122 | 0.105 | 0.416 | cs | 240 | 0.00403 | MV
NA2XS2Y 1x150 RM/25 12/20 kV | 250 | 0.206 | 0.116 | 0.319 | cs | 150 | 0.00403 | MV
NA2XS2Y 1x120 RM/25 12/20 kV | 230 | 0.253 | 0.119 | 0.283 | cs | 120 | 0.00403 | MV
NA2XS2Y 1x70 RM/25 12/20 kV | 190 | 0.443 | 0.132 | 0.22 | cs | 70 | 0.00403 | MV
NA2XS2Y 1x150 RM/25 6/10 kV | 360 | 0.206 | 0.11 | 0.315 | cs | 150 | 0.00403 | MV
NA2XS2Y 1x120 RM/25 6/10 kV | 340 | 0.253 | 0.113 | 0.28 | cs | 120 | 0.00403 | MV
NA2XS2Y 1x70 RM/25 6/10 kV | 280 | 0.443 | 0.123 | 0.217 | cs | 70 | 0.00403 | MV
N2XS(FL)2Y 1x120 RM/35 64/110 kV | 112 | 0.153 | 0.166 | 0.366 | cs | 120 | 0.00393 | HV
N2XS(FL)2Y 1x185 RM/35 64/110 kV | 125 | 0.099 | 0.156 | 0.457 | cs | 185 | 0.00393 | HV
N2XS(FL)2Y 1x240 RM/35 64/110 kV | 135 | 0.075 | 0.149 | 0.526 | cs | 240 | 0.00393 | HV
N2XS(FL)2Y 1x300 RM/35 64/110 kV | 144 | 0.06 | 0.144 | 0.588 | cs | 300 | 0.00393 | HV
15-AL1/3-ST1A 0.4 | 11 | 1.8769 | 0.35 | 0.105 | ol | 16 | 0.00403 | LV
24-AL1/4-ST1A 0.4 | 11.25 | 1.2012 | 0.335 | 0.14 | ol | 24 | 0.00403 | LV
48-AL1/8-ST1A 0.4 | 12.2 | 0.5939 | 0.3 | 0.21 | ol | 48 | 0.00403 | LV
94-AL1/15-ST1A 0.4 | 13.2 | 0.306 | 0.29 | 0.35 | ol | 94 | 0.00403 | LV
34-AL1/6-ST1A 10.0 | 9.7 | 0.8342 | 0.36 | 0.17 | ol | 34 | 0.00403 | MV
48-AL1/8-ST1A 10.0 | 10.1 | 0.5939 | 0.35 | 0.21 | ol | 48 | 0.00403 | MV
70-AL1/11-ST1A 10.0 | 10.4 | 0.4132 | 0.339 | 0.29 | ol | 70 | 0.00403 | MV
94-AL1/15-ST1A 10.0 | 10.75 | 0.306 | 0.33 | 0.35 | ol | 94 | 0.00403 | MV
122-AL1/20-ST1A 10.0 | 11.1 | 0.2376 | 0.323 | 0.41 | ol | 122 | 0.00403 | MV
149-AL1/24-ST1A 10.0 | 11.25 | 0.194 | 0.315 | 0.47 | ol | 149 | 0.00403 | MV
34-AL1/6-ST1A 20.0 | 9.15 | 0.8342 | 0.382 | 0.17 | ol | 34 | 0.00403 | MV
48-AL1/8-ST1A 20.0 | 9.5 | 0.5939 | 0.372 | 0.21 | ol | 48 | 0.00403 | MV
70-AL1/11-ST1A 20.0 | 9.7 | 0.4132 | 0.36 | 0.29 | ol | 70 | 0.00403 | MV
94-AL1/15-ST1A 20.0 | 10 | 0.306 | 0.35 | 0.35 | ol | 94 | 0.00403 | MV
122-AL1/20-ST1A 20.0 | 10.3 | 0.2376 | 0.344 | 0.41 | ol | 122 | 0.00403 | MV
149-AL1/24-ST1A 20.0 | 10.5 | 0.194 | 0.337 | 0.47 | ol | 149 | 0.00403 | MV
184-AL1/30-ST1A 20.0 | 10.75 | 0.1571 | 0.33 | 0.535 | ol | 184 | 0.00403 | MV
243-AL1/39-ST1A 20.0 | 11 | 0.1188 | 0.32 | 0.645 | ol | 243 | 0.00403 | MV
48-AL1/8-ST1A 110.0 | 8 | 0.5939 | 0.46 | 0.21 | ol | 48 | 0.00403 | HV
70-AL1/11-ST1A 110.0 | 8.4 | 0.4132 | 0.45 | 0.29 | ol | 70 | 0.00403 | HV
94-AL1/15-ST1A 110.0 | 8.65 | 0.306 | 0.44 | 0.35 | ol | 94 | 0.00403 | HV
122-AL1/20-ST1A 110.0 | 8.5 | 0.2376 | 0.43 | 0.41 | ol | 122 | 0.00403 | HV
149-AL1/24-ST1A 110.0 | 8.75 | 0.194 | 0.41 | 0.47 | ol | 149 | 0.00403 | HV
184-AL1/30-ST1A 110.0 | 8.8 | 0.1571 | 0.4 | 0.535 | ol | 184 | 0.00403 | HV
243-AL1/39-ST1A 110.0 | 9 | 0.1188 | 0.39 | 0.645 | ol | 243 | 0.00403 | HV
305-AL1/39-ST1A 110.0 | 9.2 | 0.0949 | 0.38 | 0.74 | ol | 305 | 0.00403 | HV
490-AL1/64-ST1A 110.0 | 9.75 | 0.059 | 0.37 | 0.96 | ol | 490 | 0.00403 | HV
679-AL1/86-ST1A 110.0 | 9.95 | 0.042 | 0.36 | 1.15 | ol | 679 | 0.00403 | HV
490-AL1/64-ST1A 220.0 | 10 | 0.059 | 0.285 | 0.96 | ol | 490 | 0.00403 | HV
679-AL1/86-ST1A 220.0 | 11.7 | 0.042 | 0.275 | 1.15 | ol | 679 | 0.00403 | HV
490-AL1/64-ST1A 380.0 | 11 | 0.059 | 0.253 | 0.96 | ol | 490 | 0.00403 | HV
679-AL1/86-ST1A 380.0 | 14.6 | 0.042 | 0.25 | 1.15 | ol | 679 | 0.00403 | HV

## trafo_std_types
| i0_percent | pfe_kw | vkr_percent | sn_mva | vn_lv_kv | vn_hv_kv | vk_percent | shift_degree | vector_group | tap_side | tap_neutral | tap_min | tap_max | tap_step_degree | tap_step_percent | tap_phase_shifter
160 MVA 380/110 kV | 0.06 | 60 | 0.25 | 160 | 110 | 380 | 12.2 | 0 | Yy0 | hv | 0 | -9 | 9 | 0 | 1.5 | FALSE
100 MVA 220/110 kV | 0.06 | 55 | 0.26 | 100 | 110 | 220 | 12 | 0 | Yy0 | hv | 0 | -9 | 9 | 0 | 1.5 | FALSE
63 MVA 110/20 kV | 0.04 | 22 | 0.32 | 63 | 20 | 110 | 18 | 150 | YNd5 | hv | 0 | -9 | 9 | 0 | 1.5 | FALSE
40 MVA 110/20 kV | 0.05 | 18 | 0.34 | 40 | 20 | 110 | 16.2 | 150 | YNd5 | hv | 0 | -9 | 9 | 0 | 1.5 | FALSE
25 MVA 110/20 kV | 0.07 | 14 | 0.41 | 25 | 20 | 110 | 12 | 150 | YNd5 | hv | 0 | -9 | 9 | 0 | 1.5 | FALSE
63 MVA 110/10 kV | 0.04 | 22 | 0.32 | 63 | 10 | 110 | 18 | 150 | YNd5 | hv | 0 | -9 | 9 | 0 | 1.5 | FALSE
40 MVA 110/10 kV | 0.05 | 18 | 0.34 | 40 | 10 | 110 | 16.2 | 150 | YNd5 | hv | 0 | -9 | 9 | 0 | 1.5 | FALSE
25 MVA 110/10 kV | 0.07 | 14 | 0.41 | 25 | 10 | 110 | 12 | 150 | YNd5 | hv | 0 | -9 | 9 | 0 | 1.5 | FALSE
0.25 MVA 20/0.4 kV | 0.32 | 0.8 | 1.44 | 0.25 | 0.4 | 20 | 6 | 150 | Yzn5 | hv | 0 | -2 | 2 | 0 | 2.5 | FALSE
0.4 MVA 20/0.4 kV | 0.3375 | 1.35 | 1.425 | 0.4 | 0.4 | 20 | 6 | 150 | Dyn5 | hv | 0 | -2 | 2 | 0 | 2.5 | FALSE
0.63 MVA 20/0.4 kV | 0.2619 | 1.65 | 1.206 | 0.63 | 0.4 | 20 | 6 | 150 | Dyn5 | hv | 0 | -2 | 2 | 0 | 2.5 | FALSE
0.25 MVA 10/0.4 kV | 0.24 | 0.6 | 1.2 | 0.25 | 0.4 | 10 | 4 | 150 | Dyn5 | hv | 0 | -2 | 2 | 0 | 2.5 | FALSE
0.4 MVA 10/0.4 kV | 0.2375 | 0.95 | 1.325 | 0.4 | 0.4 | 10 | 4 | 150 | Dyn5 | hv | 0 | -2 | 2 | 0 | 2.5 | FALSE
0.63 MVA 10/0.4 kV | 0.1873 | 1.18 | 1.0794 | 0.63 | 0.4 | 10 | 4 | 150 | Dyn5 | hv | 0 | -2 | 2 | 0 | 2.5 | FALSE

## trafo3w_std_types
| sn_hv_mva | sn_mv_mva | sn_lv_mva | vn_hv_kv | vn_mv_kv | vn_lv_kv | vk_hv_percent | vk_mv_percent | vk_lv_percent | vkr_hv_percent | vkr_mv_percent | vkr_lv_percent | pfe_kw | i0_percent | shift_mv_degree | shift_lv_degree | vector_group | tap_side | tap_neutral | tap_min | tap_max | tap_step_percent
63/25/38 MVA 110/20/10 kV | 63 | 25 | 38 | 110 | 20 | 10 | 10.4 | 10.4 | 10.4 | 0.28 | 0.32 | 0.35 | 35 | 0.89 | 0 | 0 | YN0yn0yn0 | hv | 0 | -10 | 10 | 1.2
63/25/38 MVA 110/10/10 kV | 63 | 25 | 38 | 110 | 10 | 10 | 10.4 | 10.4 | 10.4 | 0.28 | 0.32 | 0.35 | 35 | 0.89 | 0 | 0 | YN0yn0yn0 | hv | 0 | -10 | 10 | 1.2

## fuse_std_types
| fuse_type | i_rated_a | t_avg | t_min | t_total | x_avg | x_min | x_total
HV 100A | HV 100A | 100 | 0 | [10.0, 3.64, 0.854, 0.281, 0.1, 0.0531, 0.022, 0.01] | [10.0, 4.267, 1.21, 0.403, 0.1, 0.058, 0.022, 0.01] | 0 | [300.0, 350.0, 450.0, 550.0, 700.0, 850.0, 1200.0, 1752.0] | [600.0, 700.0, 900.0, 1150.0, 1665.0, 2000.0, 3000.0, 4313.0]
HV 10A | HV 10A | 10 | 0 | [10.0, 1675.0, 0.344, 0.156, 0.1, 0.0417, 0.0171, 0.01] | [10.0, 1.3, 0.3, 0.155, 0.1, 0.0555, 0.023, 0.01] | 0 | [30.0, 32.0, 35.0, 37.0, 39.0, 50.0, 70.0, 88.0] | [60.0, 70.0, 80.0, 87.0, 94.0, 110.0, 150.0, 216.0]
HV 125A | HV 125A | 125 | 0 | [10.0, 1.82, 0.344, 0.1, 0.0467, 0.0269, 0.01] | [10.0, 2.478, 0.426, 0.1, 0.0427, 0.0211, 0.01] | 0 | [375.0, 500.0, 700.0, 925.0, 1200.0, 1500.0, 2341.0] | [750.0, 1000.0, 1500.0, 2200.0, 3000.0, 4000.0, 5765.0]
HV 160A | HV 160A | 160 | 0 | [10.0, 4.15, 1.03, 0.198, 0.1, 0.051, 0.0172, 0.01] | [10.0, 2.3, 0.734, 0.274, 0.1, 0.046, 0.0177, 0.01] | 0 | [480.0, 550.0, 700.0, 1000.0, 1260.0, 1600.0, 2500.0, 3227.0] | [960.0, 1300.0, 1700.0, 2200.0, 2996.0, 4000.0, 6000.0, 7946.0]
HV 16A | HV 16A | 16 | 0 | [10.0, 0.352, 0.164, 0.1, 0.0649, 0.0342, 0.01] | [10.0, 2.34, 0.722, 0.181, 0.1, 0.055, 0.0296, 0.01] | 0 | [48.0, 60.0, 65.0, 71.0, 80.0, 100.0, 162.0] | [96.0, 110.0, 125.0, 150.0, 168.0, 200.0, 250.0, 398.0]
HV 200A | HV 200A | 200 | 0 | [10.0, 4.267, 1.21, 0.403, 0.1, 0.058, 0.022, 0.01] | [10.0, 3.73, 1.654, 0.328, 0.1, 0.0531, 0.019, 0.01] | 0 | [600.0, 700.0, 900.0, 1150.0, 1665.0, 2000.0, 3000.0, 4313.0] | [1200.0, 1500.0, 1800.0, 2700.0, 3960.0, 5000.0, 7500.0, 10620.0]
HV 20A | HV 20A | 20 | 0 | [10.0, 1.3, 0.3, 0.155, 0.1, 0.0555, 0.023, 0.01] | [10.0, 1.3, 0.161, 0.1, 0.0611, 0.0399, 0.0141, 0.01] | 0 | [60.0, 70.0, 80.0, 87.0, 94.0, 110.0, 150.0, 216.0] | [120.0, 150.0, 200.0, 223.0, 260.0, 300.0, 450.0, 532.0]
HV 25A | HV 25A | 25 | 0 | [10.0, 2.512, 0.833, 0.299, 0.1, 0.0372, 0.0223, 0.01] | [10.0, 3.125, 0.597, 0.198, 0.1, 0.0378, 0.022, 0.01] | 0 | [75.0, 82.0, 90.0, 100.0, 124.0, 170.0, 200.0, 289.0] | [150.0, 170.0, 210.0, 250.0, 294.0, 400.0, 500.0, 711.0]
HV 31.5A | HV 31.5A | 31.5 | 0 | [10.0, 2.34, 0.722, 0.181, 0.1, 0.055, 0.0296, 0.01] | [10.0, 2.84, 0.368, 0.164, 0.1, 0.0621, 0.0378, 0.0195, 0.01] | 0 | [95.0, 110.0, 125.0, 150.0, 165.0, 200.0, 250.0, 390.0] | [189.0, 220.0, 300.0, 350.0, 393.0, 450.0, 530.0, 700.0, 960.0]
HV 40A | HV 40A | 40 | 0 | [10.0, 1.3, 0.161, 0.1, 0.0611, 0.0399, 0.0141, 0.01] | [10.0, 2.05, 0.369, 0.198, 0.1, 0.051, 0.0298, 0.01] | 0 | [120.0, 150.0, 200.0, 223.0, 260.0, 300.0, 450.0, 532.0] | [240.0, 300.0, 400.0, 450.0, 530.0, 650.0, 800.0, 1311.0]
HV 50A | HV 50A | 50 | 0 | [10.0, 3.215, 0.597, 0.198, 0.1, 0.0378, 0.022, 0.01] | [10.0, 3.64, 0.854, 0.281, 0.1, 0.0531, 0.022, 0.01] | 0 | [150.0, 170.0, 210.0, 250.0, 294.0, 400.0, 500.0, 711.0] | [300.0, 350.0, 450.0, 550.0, 700.0, 850.0, 1200.0, 1752.0]
HV 6.3A | HV 6.3A | 6.3 | 0 | [10.0, 1.39, 0.344, 0.168, 0.1, 0.056, 0.0263, 0.01] | [10.0, 1.711, 0.516, 0.198, 0.1, 0.0634, 0.0303, 0.01] | 0 | [19.0, 19.5, 20.4, 20.8, 22.0, 25.0, 32.0, 48.0] | [38.0, 40.0, 43.0, 48.0, 53.0, 60.0, 75.0, 118.0]
HV 63A | HV 63A | 63 | 0 | [10.0, 2.84, 0.368, 0.164, 0.1, 0.0621, 0.0378, 0.0195, 0.01] | [10.0, 1.82, 0.344, 0.1, 0.0467, 0.0269, 0.01] | 0 | [189.0, 220.0, 300.0, 350.0, 393.0, 450.0, 530.0, 700.0, 961.0] | [378.0, 500.0, 700.0, 934.0, 1200.0, 1500.0, 2366.0]
HV 80A | HV 80A | 80 | 0 | [10.0, 2.05, 0.369, 0.198, 0.1, 0.051, 0.0298, 0.01] | [10.0, 4.15, 1.03, 0.198, 0.1, 0.051, 0.0172, 0.01] | 0 | [240.0, 300.0, 400.0, 450.0, 530.0, 650.0, 800.0, 1311.0] | [480.0, 550.0, 700.0, 1000.0, 1260.0, 1600.0, 2500.0, 3227.0]
Siemens NH-1-100 | Siemens NH-1-100 | 100 | [5400.0, 2000.0, 400.0, 20.0, 1.0, 0.2, 0.012, 0.004] | 0 | 0 | [150.0, 190.0, 250.0, 430.0, 900.0, 1250.0, 2700.0, 3600.0] | 0 | 0
Siemens NH-1-125 | Siemens NH-1-125 | 125 | [4800.0, 120.0, 7.0, 0.1, 0.004] | 0 | 0 | [180.0, 400.0, 740.0, 2000.0, 4250.0] | 0 | 0
Siemens NH-1-16 | Siemens NH-1-16 | 16 | [4000.0, 400.0, 2.0, 0.1, 0.04, 0.01] | 0 | 0 | [26.0, 35.0, 75.0, 150.0, 200.0, 300.0] | 0 | 0
Siemens NH-1-160 | Siemens NH-1-160 | 160 | [4800.0, 120.0, 7.0, 0.1, 0.004] | 0 | 0 | [210.0, 500.0, 900.0, 2300.0, 5000.0] | 0 | 0
Siemens NH-1-25 | Siemens NH-1-25 | 25 | [4000.0, 1000.0, 10.0, 0.2, 0.02, 0.01] | 0 | 0 | [40.0, 50.0, 100.0, 210.0, 400.0, 500.0] | 0 | 0
Siemens NH-1-50 | Siemens NH-1-50 | 50 | [4000.0, 40.0, 4.0, 1.0, 0.02, 0.01] | 0 | 0 | [86.0, 200.0, 300.0, 400.0, 1000.0, 1280.0] | 0 | 0
Siemens NH-1-63 | Siemens NH-1-63 | 63 | [4000.0, 100.0, 10.0, 2.0, 0.04, 0.01] | 0 | 0 | [100.0, 200.0, 300.0, 400.0, 1000.0, 1500.0] | 0 | 0
Siemens NH-1-80 | Siemens NH-1-80 | 80 | [4800.0, 120.0, 7.0, 0.1, 0.01] | 0 | 0 | [150.58, 250.0, 450.0, 1150.0, 2470.0] | 0 | 0
Siemens NH-2-1000 | Siemens NH-2-1000 | 1000 | [4800.0, 120.0, 7.0, 0.1, 0.004] | 0 | 0 | [1900.0, 3500.0, 8400.0, 24000.0, 52000.0] | 0 | 0
Siemens NH-2-200 | Siemens NH-2-200 | 200 | [4800.0, 120.0, 7.0, 0.1, 0.004] | 0 | 0 | [280.0, 650.0, 1200.0, 3000.0, 7000.0] | 0 | 0
Siemens NH-2-224 | Siemens NH-2-224 | 224 | [4800.0, 120.0, 7.0, 0.2, 0.04, 0.004] | 0 | 0 | [400.0, 750.0, 1453.0, 3025.0, 4315.0, 7600.0] | 0 | 0
Siemens NH-2-250 | Siemens NH-2-250 | 250 | [4800.0, 120.0, 7.0, 0.1, 0.004] | 0 | 0 | [450.0, 800.0, 1650.0, 4000.0, 8500.0] | 0 | 0
Siemens NH-2-315 | Siemens NH-2-315 | 315 | [4800.0, 120.0, 7.0, 0.1, 0.004] | 0 | 0 | [550.0, 920.0, 1900.0, 5000.0, 11000.0] | 0 | 0
Siemens NH-2-355 | Siemens NH-2-355 | 355 | [4800.0, 120.0, 6.0, 0.1, 0.004] | 0 | 0 | [650.0, 1116.27, 2350.0, 5840.0, 12790.0] | 0 | 0
Siemens NH-2-400 | Siemens NH-2-400 | 400 | [4800.0, 120.0, 7.0, 0.1, 0.004] | 0 | 0 | [720.0, 1350.0, 2800.0, 6500.0, 15000.0] | 0 | 0
Siemens NH-2-425 | Siemens NH-2-425 | 425 | [4800.0, 120.0, 7.0, 0.1, 0.004] | 0 | 0 | [850.0, 1500.0, 3050.0, 7500.0, 16500.0] | 0 | 0
Siemens NH-2-630 | Siemens NH-2-630 | 630 | [4800.0, 120.0, 7.0, 0.1, 0.004] | 0 | 0 | [1200.0, 2000.0, 4800.0, 12000.0, 26000.0] | 0 | 0

## res_bus
| vm_pu | va_degree | p_mw | q_mvar
0 | 0.9796 | -0.14309 | 0.0034907 | 0.00087486
1 | 0.97981 | -0.14155 | 0 | 0
2 | 0.98061 | -0.13587 | 0.00058437 | 0.00014646
3 | 0.97607 | -0.16831 | 0.027423 | 0.006873
4 | 0.99077 | -0.064211 | 0.00076204 | 0.00019099
5 | 0.99068 | -0.064817 | 0.0014553 | 0.00036472
6 | 0.99088 | -0.063383 | 0 | 0
7 | 0.98071 | -0.13519 | 0.0033128 | 0.00083028
8 | 0.98383 | -0.11303 | 0.0031907 | 0.00079967
9 | 0.98197 | -0.1262 | 0.0035879 | 0.00089921
10 | 0.98475 | -0.10648 | 0.0026898 | 0.00067412
11 | 0.98773 | -0.085945 | 0.0059728 | 0.0014969
12 | 0.98782 | -0.085326 | 0.0087065 | 0.002182
13 | 0.98862 | -0.079635 | 0 | 0
14 | 0.98763 | -0.086669 | 0.00060673 | 0.00015206
15 | 0.9916 | -0.058591 | 0 | 0
16 | 0.98834 | -0.081647 | 0.0018151 | 0.00045491
17 | 0.99025 | -0.068107 | 0.0025836 | 0.00064751
18 | 0.99054 | -0.066101 | 0.0021897 | 0.00054878
19 | 0.99013 | -0.069017 | 0.0014518 | 0.00036387
20 | 0.99091 | -0.063461 | 0.0013841 | 0.00034689
21 | 0.99006 | -0.069514 | 0.0021912 | 0.00054918
22 | 0.98996 | -0.070185 | 0.0013167 | 0.00033001
23 | 0.99326 | -0.046967 | 0.0010088 | 0.00025283
24 | 0.98734 | -0.088622 | 0 | 0
25 | 0.98996 | -0.070187 | 0.0025608 | 0.00064179
26 | 0.9853 | -0.10309 | 0.02918 | 0.0073133
27 | 0.98671 | -0.09307 | 0.002025 | 0.0005075
28 | 0.98507 | -0.10474 | 0 | 0
29 | 0.98502 | -0.10509 | 0.0020035 | 0.00050213
30 | 0.99613 | -0.026771 | 0.0013861 | 0.00034738
31 | 0.99689 | -0.021518 | 0.00091154 | 0.00022845
32 | 0.99421 | -0.040201 | 0 | 0
33 | 1 | 0 | -0.18752 | -0.047118
34 | 0.99215 | -0.0545 | 0.002625 | 0.00065788
35 | 0.99389 | -0.042442 | 0.0018179 | 0.00045561
36 | 0.99651 | -0.024261 | 0.0021749 | 0.00054509
37 | 0.9933 | -0.046577 | 0 | 0
38 | 0.99614 | -0.026803 | 0.001441 | 0.00036114
39 | 0.98751 | -0.087079 | 0.0043599 | 0.0010927
40 | 0.99298 | -0.048874 | 0.0016077 | 0.00040292
41 | 0.99294 | -0.049146 | 0.0056681 | 0.0014206
42 | 0.99265 | -0.051164 | 0.0040004 | 0.0010026
43 | 0.99264 | -0.051242 | 0.0040076 | 0.0010044
44 | 0.99157 | -0.058801 | 0 | 0
45 | 0.98175 | -0.1278 | 0.0068949 | 0.001728
46 | 0.98548 | -0.1019 | 0.00051282 | 0.00012853
47 | 0.98525 | -0.10356 | 0.00046503 | 0.00011655
48 | 0.9857 | -0.10035 | 0.00048225 | 0.00012086
49 | 0.98523 | -0.10368 | 0.0004016 | 0.00010065
50 | 0.9849 | -0.10602 | 0.0015716 | 0.00039387
51 | 0.98623 | -0.09658 | 0 | 0
52 | 0.98489 | -0.10612 | 0.0039054 | 0.00097878
53 | 0.98657 | -0.094143 | 0.0017816 | 0.00044652
54 | 0.98575 | -0.099981 | 0.0046775 | 0.0011723
55 | 0.98692 | -0.091712 | 0 | 0
56 | 0.98558 | -0.1012 | 0.003128 | 0.00078395
57 | 0.98552 | -0.10107 | 0.0037514 | 0.00094019
58 | 0.98708 | -0.09008 | 0.0026561 | 0.00066569
59 | 0.98825 | -0.082256 | 0.00029165 | 7.3093e-05
60 | 0.98822 | -0.082483 | 0.0012491 | 0.00031305
61 | 0.99062 | -0.065235 | 0.0014553 | 0.00036472
62 | 0.99059 | -0.065466 | 0.0014556 | 0.00036481
63 | 0.99128 | -0.060888 | 0.0017749 | 0.00044483
64 | 0.99124 | -0.061139 | 0.00271 | 0.0006792
65 | 0.99121 | -0.06138 | 0.0013908 | 0.00034857
66 | 0.99124 | -0.061149 | 0.00047577 | 0.00011924
67 | 0.99119 | -0.06149 | 0.00089814 | 0.00022509
68 | 0.99119 | -0.06151 | 0.0007256 | 0.00018185
69 | 0.99998 | 149.9947 | 0 | 0

## res_line
| p_from_mw | q_from_mvar | p_to_mw | q_to_mvar | pl_mw | ql_mvar | i_from_ka | i_to_ka | i_ka | vm_from_pu | va_from_degree | vm_to_pu | va_to_degree | loading_percent
0 | -0.0034907 | -0.00087486 | 0.0034915 | 0.00087461 | 7.441e-07 | -2.4789e-07 | 0.0053024 | 0.0053023 | 0.0053024 | 0.9796 | -0.14309 | 0.97981 | -0.14155 | 1.9639
1 | -0.031017 | -0.0077856 | 0.031041 | 0.0077948 | 2.4469e-05 | 9.1883e-06 | 0.047109 | 0.047109 | 0.047109 | 0.97981 | -0.14155 | 0.98061 | -0.13587 | 17.4477
2 | 0.027525 | 0.006911 | -0.027423 | -0.006873 | 0.00010198 | 3.805e-05 | 0.041807 | 0.041807 | 0.041807 | 0.97981 | -0.14155 | 0.97607 | -0.16831 | 15.4841
3 | -0.031626 | -0.0079413 | 0.031629 | 0.0079424 | 3.018e-06 | 1.1343e-06 | 0.047996 | 0.047996 | 0.047996 | 0.98061 | -0.13587 | 0.98071 | -0.13519 | 17.7761
4 | 0.0043667 | 0.0010939 | -0.0043663 | -0.0010939 | 3.6606e-07 | -3.4848e-08 | 0.0065581 | 0.0065581 | 0.0065581 | 0.99077 | -0.064211 | 0.99068 | -0.064817 | 2.4289
5 | -0.0051287 | -0.0012849 | 0.0051293 | 0.0012849 | 5.8759e-07 | 2.1575e-08 | 0.0077026 | 0.0077025 | 0.0077026 | 0.99077 | -0.064211 | 0.99088 | -0.063383 | 2.8528
6 | 0.0029111 | 0.00072923 | -0.0029109 | -0.00072934 | 1.6823e-07 | -1.1686e-07 | 0.0043723 | 0.0043724 | 0.0043724 | 0.99068 | -0.064817 | 0.99062 | -0.065235 | 1.6194
7 | 0.0626 | 0.015773 | -0.062393 | -0.015694 | 0.00020687 | 7.9083e-05 | 0.094037 | 0.094037 | 0.094037 | 0.99088 | -0.063383 | 0.98751 | -0.087079 | 34.8285
8 | -0.067729 | -0.017058 | 0.067814 | 0.01709 | 8.4217e-05 | 3.2223e-05 | 0.10174 | 0.10174 | 0.10174 | 0.99088 | -0.063383 | 0.99215 | -0.0545 | 37.6812
9 | -0.034942 | -0.0087727 | 0.034985 | 0.0087892 | 4.367e-05 | 1.6482e-05 | 0.053022 | 0.053022 | 0.053022 | 0.98071 | -0.13519 | 0.98197 | -0.1262 | 19.6378
10 | 0.045553 | 0.011448 | -0.04547 | -0.011417 | 8.3393e-05 | 3.1717e-05 | 0.068909 | 0.068909 | 0.068909 | 0.98383 | -0.11303 | 0.98197 | -0.1262 | 25.5219
11 | -0.048744 | -0.012248 | 0.048788 | 0.012265 | 4.445e-05 | 1.693e-05 | 0.073735 | 0.073735 | 0.073735 | 0.98383 | -0.11303 | 0.98475 | -0.10648 | 27.3092
12 | 0.0068964 | 0.0017283 | -0.0068949 | -0.001728 | 1.5248e-06 | 3.0346e-07 | 0.01045 | 0.01045 | 0.01045 | 0.98197 | -0.1262 | 0.98175 | -0.1278 | 3.8705
13 | -0.051478 | -0.012939 | 0.051517 | 0.012954 | 3.8843e-05 | 1.4809e-05 | 0.077799 | 0.077799 | 0.077799 | 0.98475 | -0.10648 | 0.98552 | -0.10107 | 28.8145
14 | -0.0059728 | -0.0014969 | 0.0059733 | 0.001497 | 5.113e-07 | 6.7108e-08 | 0.0089981 | 0.008998 | 0.0089981 | 0.98773 | -0.085945 | 0.98782 | -0.085326 | 3.3326
15 | -0.01468 | -0.003679 | 0.014691 | 0.003683 | 1.1575e-05 | 3.9659e-06 | 0.022113 | 0.022113 | 0.022113 | 0.98782 | -0.085326 | 0.98862 | -0.079635 | 8.1901
16 | 0.017585 | 0.0044099 | -0.017568 | -0.0044038 | 1.713e-05 | 6.0866e-06 | 0.026469 | 0.026469 | 0.026469 | 0.98862 | -0.079635 | 0.98763 | -0.086669 | 9.8034
17 | -0.035633 | -0.0089329 | 0.035738 | 0.0089722 | 0.00010416 | 3.9317e-05 | 0.053634 | 0.053634 | 0.053634 | 0.98862 | -0.079635 | 0.9916 | -0.058591 | 19.8646
18 | 0.0033569 | 0.00084 | -0.003356 | -0.0008404 | 9.3278e-07 | -3.9192e-07 | 0.0050522 | 0.0050525 | 0.0050525 | 0.98862 | -0.079635 | 0.98834 | -0.081647 | 1.8713
19 | 0.016961 | 0.0042517 | -0.016949 | -0.0042475 | 1.1838e-05 | 4.1815e-06 | 0.025555 | 0.025555 | 0.025555 | 0.98763 | -0.086669 | 0.98692 | -0.091712 | 9.4649
20 | -0.082846 | -0.020804 | 0.08298 | 0.020855 | 0.00013406 | 5.1382e-05 | 0.12434 | 0.12434 | 0.12434 | 0.9916 | -0.058591 | 0.99326 | -0.046967 | 46.0501
21 | 0.033412 | 0.0083983 | -0.033273 | -0.0083459 | 0.00013913 | 5.2375e-05 | 0.050148 | 0.050148 | 0.050148 | 0.9916 | -0.058591 | 0.98734 | -0.088622 | 18.5734
22 | 0.013696 | 0.0034336 | -0.013687 | -0.0034305 | 9.2344e-06 | 3.1001e-06 | 0.020553 | 0.020553 | 0.020553 | 0.9916 | -0.058591 | 0.99091 | -0.063461 | 7.6123
23 | 0.0015409 | 0.00038549 | -0.0015408 | -0.00038593 | 1.2964e-07 | -4.4485e-07 | 0.0023197 | 0.0023199 | 0.0023199 | 0.98834 | -0.081647 | 0.98825 | -0.082256 | 0.85921
24 | -0.010106 | -0.0025325 | 0.010109 | 0.0025334 | 2.8061e-06 | 8.2833e-07 | 0.015186 | 0.015186 | 0.015186 | 0.99025 | -0.068107 | 0.99054 | -0.066101 | 5.6243
25 | 0.0075223 | 0.001885 | -0.0075214 | -0.0018848 | 9.4683e-07 | 2.114e-07 | 0.011303 | 0.011303 | 0.011303 | 0.99025 | -0.068107 | 0.99013 | -0.069017 | 4.1865
26 | -0.012298 | -0.0030821 | 0.012303 | 0.0030836 | 4.4957e-06 | 1.4573e-06 | 0.018475 | 0.018475 | 0.018475 | 0.99054 | -0.066101 | 0.99091 | -0.063461 | 6.8426
27 | 0.0060695 | 0.0015209 | -0.0060691 | -0.0015209 | 4.1806e-07 | 5.7236e-08 | 0.0091215 | 0.0091216 | 0.0091216 | 0.99013 | -0.069017 | 0.99006 | -0.069514 | 3.3784
28 | 0.0038779 | 0.00097171 | -0.0038775 | -0.00097179 | 3.5994e-07 | -7.9914e-08 | 0.0058282 | 0.0058283 | 0.0058283 | 0.99006 | -0.069514 | 0.98996 | -0.070185 | 2.1586
29 | 0.0025608 | 0.00064179 | -0.0025608 | -0.00064179 | 8.643e-10 | -8.6924e-10 | 0.0038491 | 0.0038491 | 0.0038491 | 0.98996 | -0.070185 | 0.98996 | -0.070187 | 1.4256
30 | -0.083989 | -0.021108 | 0.084226 | 0.021199 | 0.00023645 | 9.0631e-05 | 0.12585 | 0.12585 | 0.12585 | 0.99326 | -0.046967 | 0.99614 | -0.026803 | 46.6098
31 | 0.033273 | 0.0083459 | -0.033253 | -0.0083382 | 2.0511e-05 | 7.7219e-06 | 0.050148 | 0.050148 | 0.050148 | 0.98734 | -0.088622 | 0.98671 | -0.09307 | 18.5735
32 | -0.031185 | -0.0078144 | 0.031228 | 0.0078307 | 4.3285e-05 | 1.6249e-05 | 0.047095 | 0.047095 | 0.047095 | 0.9853 | -0.10309 | 0.98671 | -0.09307 | 17.4425
33 | 0.0020041 | 0.0005011 | -0.0020036 | -0.00050195 | 4.5744e-07 | -8.4326e-07 | 0.0030262 | 0.0030265 | 0.0030265 | 0.9853 | -0.10309 | 0.98507 | -0.10474 | 1.1209
34 | 0.0020036 | 0.00050195 | -0.0020035 | -0.00050213 | 9.7925e-08 | -1.8043e-07 | 0.0030265 | 0.0030266 | 0.0030266 | 0.98507 | -0.10474 | 0.98502 | -0.10509 | 1.121
35 | -0.097268 | -0.024516 | 0.097339 | 0.024544 | 7.1604e-05 | 2.7469e-05 | 0.14535 | 0.14535 | 0.14535 | 0.99613 | -0.026771 | 0.99689 | -0.021518 | 53.8321
36 | 0.095882 | 0.024169 | -0.095702 | -0.0241 | 0.00017998 | 6.9042e-05 | 0.14328 | 0.14328 | 0.14328 | 0.99613 | -0.026771 | 0.99421 | -0.040201 | 53.0653
37 | -0.098251 | -0.024772 | 0.098548 | 0.024886 | 0.00029714 | 0.000114 | 0.14671 | 0.14671 | 0.14671 | 0.99689 | -0.021518 | 1 | 0 | 54.336
38 | 0.07058 | 0.017802 | -0.070439 | -0.017748 | 0.00014123 | 5.4056e-05 | 0.10568 | 0.10568 | 0.10568 | 0.99421 | -0.040201 | 0.99215 | -0.0545 | 39.1393
39 | 0.025122 | 0.0062975 | -0.025114 | -0.0062946 | 7.795e-06 | 2.8835e-06 | 0.0376 | 0.0376 | 0.0376 | 0.99421 | -0.040201 | 0.99389 | -0.042442 | 13.926
40 | 0.088171 | 0.022231 | -0.087872 | -0.022117 | 0.0002987 | 0.00011452 | 0.13125 | 0.13125 | 0.13125 | 1 | 0 | 0.99651 | -0.024261 | 48.6098
41 | 0.023296 | 0.005839 | -0.023283 | -0.0058341 | 1.333e-05 | 4.8995e-06 | 0.034879 | 0.034879 | 0.034879 | 0.99389 | -0.042442 | 0.9933 | -0.046577 | 12.918
42 | 0.085697 | 0.021572 | -0.085667 | -0.02156 | 3.0404e-05 | 1.1655e-05 | 0.128 | 0.128 | 0.128 | 0.99651 | -0.024261 | 0.99614 | -0.026803 | 47.4069
43 | 0.0095996 | 0.0024044 | -0.0095965 | -0.0024035 | 3.0477e-06 | 8.6657e-07 | 0.01438 | 0.01438 | 0.01438 | 0.9933 | -0.046577 | 0.99298 | -0.048874 | 5.326
44 | 0.013683 | 0.0034297 | -0.013678 | -0.0034281 | 4.8654e-06 | 1.6312e-06 | 0.020498 | 0.020499 | 0.020499 | 0.9933 | -0.046577 | 0.99294 | -0.049146 | 7.5921
45 | 0.058033 | 0.014601 | -0.058009 | -0.014592 | 2.4287e-05 | 9.2761e-06 | 0.087467 | 0.087467 | 0.087467 | 0.98751 | -0.087079 | 0.98708 | -0.09008 | 32.3953
46 | 0.0079889 | 0.0020006 | -0.0079779 | -0.001998 | 1.0954e-05 | 2.6309e-06 | 0.011971 | 0.011972 | 0.011972 | 0.99298 | -0.048874 | 0.99157 | -0.058801 | 4.4339
47 | 0.0080103 | 0.0020075 | -0.0080081 | -0.002007 | 2.2382e-06 | 5.3899e-07 | 0.012004 | 0.012004 | 0.012004 | 0.99294 | -0.049146 | 0.99265 | -0.051164 | 4.4461
48 | 0.0040077 | 0.0010044 | -0.0040076 | -0.0010044 | 4.3049e-08 | -8.1525e-09 | 0.0060076 | 0.0060076 | 0.0060076 | 0.99265 | -0.051164 | 0.99264 | -0.051242 | 2.225
49 | 0.0047911 | 0.0012001 | -0.0047897 | -0.0012001 | 1.3835e-06 | -2.0991e-08 | 0.0071895 | 0.0071897 | 0.0071897 | 0.99157 | -0.058801 | 0.99128 | -0.060888 | 2.6629
50 | 0.0031868 | 0.00079788 | -0.0031858 | -0.00079842 | 1.0303e-06 | -5.347e-07 | 0.0047821 | 0.0047824 | 0.0047824 | 0.99157 | -0.058801 | 0.99124 | -0.061139 | 1.7713
51 | 0.006347 | 0.0015899 | -0.0063455 | -0.0015897 | 1.4637e-06 | 2.3762e-07 | 0.0095832 | 0.0095833 | 0.0095833 | 0.98548 | -0.1019 | 0.98525 | -0.10356 | 3.5494
52 | -0.0068598 | -0.0017184 | 0.0068612 | 0.0017187 | 1.4653e-06 | 2.8462e-07 | 0.010358 | 0.010357 | 0.010358 | 0.98548 | -0.1019 | 0.9857 | -0.10035 | 3.8361
53 | 0.0004016 | 0.00010031 | -0.0004016 | -0.00010065 | 6.2267e-09 | -3.431e-07 | 0.00060642 | 0.00060654 | 0.00060654 | 0.98525 | -0.10356 | 0.98523 | -0.10368 | 0.22464
54 | 0.0054789 | 0.0013728 | -0.005477 | -0.0013726 | 1.8607e-06 | 1.6123e-07 | 0.0082746 | 0.0082748 | 0.0082748 | 0.98525 | -0.10356 | 0.9849 | -0.10602 | 3.0647
55 | -0.0073435 | -0.0018396 | 0.0073473 | 0.0018404 | 3.8315e-06 | 8.364e-07 | 0.011085 | 0.011085 | 0.011085 | 0.9857 | -0.10035 | 0.98623 | -0.09658 | 4.1057
56 | 0.0039054 | 0.00097877 | -0.0039054 | -0.00097878 | 5.4834e-08 | -1.1031e-08 | 0.0059004 | 0.0059004 | 0.0059004 | 0.9849 | -0.10602 | 0.98489 | -0.10612 | 2.1853
57 | -0.015157 | -0.0037972 | 0.015162 | 0.003799 | 5.1108e-06 | 1.7658e-06 | 0.022868 | 0.022868 | 0.022868 | 0.98623 | -0.09658 | 0.98657 | -0.094143 | 8.4697
58 | 0.0078097 | 0.0019568 | -0.007806 | -0.001956 | 3.6746e-06 | 8.7236e-07 | 0.011783 | 0.011783 | 0.011783 | 0.98623 | -0.09658 | 0.98575 | -0.099981 | 4.3642
59 | -0.016944 | -0.0042455 | 0.016949 | 0.0042475 | 5.7024e-06 | 2.0145e-06 | 0.025555 | 0.025555 | 0.025555 | 0.98657 | -0.094143 | 0.98692 | -0.091712 | 9.4649
60 | 0.0031285 | 0.00078367 | -0.003128 | -0.00078395 | 5.2554e-07 | -2.792e-07 | 0.0047224 | 0.0047226 | 0.0047226 | 0.98575 | -0.099981 | 0.98558 | -0.1012 | 1.7491
61 | -0.055268 | -0.013894 | 0.055353 | 0.013926 | 8.4704e-05 | 3.233e-05 | 0.083463 | 0.083463 | 0.083463 | 0.98552 | -0.10107 | 0.98708 | -0.09008 | 30.9124
62 | 0.0012491 | 0.00031284 | -0.0012491 | -0.00031305 | 3.9158e-08 | -2.1224e-07 | 0.0018807 | 0.0018808 | 0.0018808 | 0.98825 | -0.082256 | 0.98822 | -0.082483 | 0.6966
63 | 0.0014556 | 0.00036462 | -0.0014556 | -0.00036481 | 4.6522e-08 | -1.8288e-07 | 0.0021864 | 0.0021865 | 0.0021865 | 0.99062 | -0.065235 | 0.99059 | -0.065466 | 0.80982
64 | 0.0030148 | 0.00075527 | -0.0030146 | -0.0007554 | 2.0484e-07 | -1.2784e-07 | 0.0045254 | 0.0045255 | 0.0045255 | 0.99128 | -0.060888 | 0.99121 | -0.06138 | 1.6761
65 | 0.00047577 | 0.00011921 | -0.00047577 | -0.00011924 | 6.5607e-10 | -2.6315e-08 | 0.0007142 | 0.00071421 | 0.00071421 | 0.99124 | -0.061139 | 0.99124 | -0.061149 | 0.26452
66 | 0.0016238 | 0.00040684 | -0.0016237 | -0.00040691 | 2.4733e-08 | -7.6467e-08 | 0.0024376 | 0.0024376 | 0.0024376 | 0.99121 | -0.06138 | 0.99119 | -0.06149 | 0.90282
67 | 0.00072561 | 0.00018182 | -0.0007256 | -0.00018185 | 2.0511e-09 | -3.4917e-08 | 0.0010893 | 0.0010893 | 0.0010893 | 0.99119 | -0.06149 | 0.99119 | -0.06151 | 0.40345

## res_trafo
| p_hv_mw | q_hv_mvar | p_lv_mw | q_lv_mvar | pl_mw | ql_mvar | i_hv_ka | i_lv_ka | vm_hv_pu | va_hv_degree | vm_lv_pu | va_lv_degree | loading_percent
0 | 2.5187e-16 | 8.8016e-16 | 0.00079998 | 7.4552e-08 | 0.00079998 | 7.4552e-08 | 2.6429e-17 | 0.0011547 | 0.99998 | 149.9947 | 1 | 0 | 0.31999

## res_ext_grid
| p_mw | q_mvar
0 | 0.18903 | 0.047496

## res_load
| p_mw | q_mvar
0 | 0.0034907 | 0.00087486
1 | 0.00058437 | 0.00014646
2 | 0.027423 | 0.006873
3 | 0.00076204 | 0.00019099
4 | 0.0014553 | 0.00036472
5 | 0.0033128 | 0.00083028
6 | 0.0031907 | 0.00079967
7 | 0.0035879 | 0.00089921
8 | 0.0026898 | 0.00067412
9 | 0.0059728 | 0.0014969
10 | 0.0087065 | 0.002182
11 | 0.00060673 | 0.00015206
12 | 0.0018151 | 0.00045491
13 | 0.0025836 | 0.00064751
14 | 0.0021897 | 0.00054878
15 | 0.0014518 | 0.00036387
16 | 0.0013841 | 0.00034689
17 | 0.0021912 | 0.00054918
18 | 0.0013167 | 0.00033001
19 | 0.0010088 | 0.00025283
20 | 0.0025608 | 0.00064179
21 | 0.02918 | 0.0073133
22 | 0.002025 | 0.0005075
23 | 0.0020035 | 0.00050213
24 | 0.0013861 | 0.00034738
25 | 0.00091154 | 0.00022845
26 | 0.001511 | 0.00037869
27 | 0.002625 | 0.00065788
28 | 0.0018179 | 0.00045561
29 | 0.0021749 | 0.00054509
30 | 0.001441 | 0.00036114
31 | 0.0043599 | 0.0010927
32 | 0.0016077 | 0.00040292
33 | 0.0056681 | 0.0014206
34 | 0.0040004 | 0.0010026
35 | 0.0040076 | 0.0010044
36 | 0.0068949 | 0.001728
37 | 0.00051282 | 0.00012853
38 | 0.00046503 | 0.00011655
39 | 0.00048225 | 0.00012086
40 | 0.0004016 | 0.00010065
41 | 0.0015716 | 0.00039387
42 | 0.0039054 | 0.00097878
43 | 0.0017816 | 0.00044652
44 | 0.0046775 | 0.0011723
45 | 0.003128 | 0.00078395
46 | 0.0037514 | 0.00094019
47 | 0.0026561 | 0.00066569
48 | 0.00029165 | 7.3093e-05
49 | 0.0012491 | 0.00031305
50 | 0.0014553 | 0.00036472
51 | 0.0014556 | 0.00036481
52 | 0.0017749 | 0.00044483
53 | 0.00271 | 0.0006792
54 | 0.0013908 | 0.00034857
55 | 0.00047577 | 0.00011924
56 | 0.00089814 | 0.00022509
57 | 0.0007256 | 0.00018185

## dtypes
| element | column | dtype
0 | bus | name | object
1 | bus | vn_kv | float64
2 | bus | type | object
3 | bus | zone | object
4 | bus | in_service | bool
5 | load | name | object
6 | load | bus | uint32
7 | load | p_mw | float64
8 | load | q_mvar | float64
9 | load | const_z_percent | float64
10 | load | const_i_percent | float64
11 | load | sn_mva | float64
12 | load | scaling | float64
13 | load | in_service | bool
14 | load | type | object
15 | ext_grid | name | object
16 | ext_grid | bus | uint32
17 | ext_grid | vm_pu | float64
18 | ext_grid | va_degree | float64
19 | ext_grid | slack_weight | float64
20 | ext_grid | in_service | bool
21 | line | name | object
22 | line | std_type | object
23 | line | from_bus | uint32
24 | line | to_bus | uint32
25 | line | length_km | float64
26 | line | r_ohm_per_km | float64
27 | line | x_ohm_per_km | float64
28 | line | c_nf_per_km | float64
29 | line | g_us_per_km | float64
30 | line | max_i_ka | float64
31 | line | df | float64
32 | line | parallel | uint32
33 | line | type | object
34 | line | in_service | bool
35 | trafo | name | object
36 | trafo | std_type | object
37 | trafo | hv_bus | uint32
38 | trafo | lv_bus | uint32
39 | trafo | sn_mva | float64
40 | trafo | vn_hv_kv | float64
41 | trafo | vn_lv_kv | float64
42 | trafo | vk_percent | float64
43 | trafo | vkr_percent | float64
44 | trafo | pfe_kw | float64
45 | trafo | i0_percent | float64
46 | trafo | shift_degree | float64
47 | trafo | tap_side | object
48 | trafo | tap_neutral | int32
49 | trafo | tap_min | int32
50 | trafo | tap_max | int32
51 | trafo | tap_step_percent | float64
52 | trafo | tap_step_degree | float64
53 | trafo | tap_pos | int32
54 | trafo | tap_phase_shifter | bool
55 | trafo | parallel | uint32
56 | trafo | df | float64
57 | trafo | in_service | bool
58 | line_geodata | coords | object
59 | bus_geodata | x | float64
60 | bus_geodata | y | float64
61 | bus_geodata | coords | object
62 | res_bus | vm_pu | float64
63 | res_bus | va_degree | float64
64 | res_bus | p_mw | float64
65 | res_bus | q_mvar | float64
66 | res_line | p_from_mw | float64
67 | res_line | q_from_mvar | float64
68 | res_line | p_to_mw | float64
69 | res_line | q_to_mvar | float64
70 | res_line | pl_mw | float64
71 | res_line | ql_mvar | float64
72 | res_line | i_from_ka | float64
73 | res_line | i_to_ka | float64
74 | res_line | i_ka | float64
75 | res_line | vm_from_pu | float64
76 | res_line | va_from_degree | float64
77 | res_line | vm_to_pu | float64
78 | res_line | va_to_degree | float64
79 | res_line | loading_percent | float64
80 | res_trafo | p_hv_mw | float64
81 | res_trafo | q_hv_mvar | float64
82 | res_trafo | p_lv_mw | float64
83 | res_trafo | q_lv_mvar | float64
84 | res_trafo | pl_mw | float64
85 | res_trafo | ql_mvar | float64
86 | res_trafo | i_hv_ka | float64
87 | res_trafo | i_lv_ka | float64
88 | res_trafo | vm_hv_pu | float64
89 | res_trafo | va_hv_degree | float64
90 | res_trafo | vm_lv_pu | float64
91 | res_trafo | va_lv_degree | float64
92 | res_trafo | loading_percent | float64
93 | res_ext_grid | p_mw | float64
94 | res_ext_grid | q_mvar | float64
95 | res_load | p_mw | float64
96 | res_load | q_mvar | float64

## parameters
| version | format_version | converged | OPF_converged | name | f_hz | sn_mva
0 | 2.14.6 | 2.14.0 | TRUE | FALSE |  | 50 | 1