## bus
| name | vn_kv | type | zone | in_service
0 | bus_LV_1030-13_0_5_node_0 | 0.4 | n |  | TRUE
1 | bus_LV_1030-13_0_5_node_1 | 0.4 | n |  | TRUE
2 | bus_LV_1030-13_0_5_node_2 | 0.4 | n |  | TRUE
3 | bus_LV_1030-13_0_5_node_3 | 0.4 | n |  | TRUE
4 | bus_LV_1030-13_0_5_node_4 | 0.4 | n |  | TRUE
5 | bus_LV_1030-13_0_5_node_58 | 0.4 | n |  | TRUE
6 | bus_LV_1030-13_0_5_node_83 | 0.4 | n |  | TRUE
7 | bus_LV_1030-13_0_5_node_82 | 0.4 | n |  | TRUE
8 | bus_LV_1030-13_0_5_node_12 | 0.4 | n |  | TRUE
9 | bus_LV_1030-13_0_5_node_8 | 0.4 | n |  | TRUE
10 | bus_LV_1030-13_0_5_node_9 | 0.4 | n |  | TRUE
11 | bus_LV_1030-13_0_5_node_5 | 0.4 | n |  | TRUE
12 | bus_LV_1030-13_0_5_node_80 | 0.4 | n |  | TRUE
13 | bus_LV_1030-13_0_5_node_27 | 0.4 | n |  | TRUE
14 | bus_LV_1030-13_0_5_node_6 | 0.4 | n |  | TRUE
15 | bus_LV_1030-13_0_5_node_7 | 0.4 | n |  | TRUE
16 | bus_LV_1030-13_0_5_node_14 | 0.4 | n |  | TRUE
17 | bus_LV_1030-13_0_5_node_13 | 0.4 | n |  | TRUE
18 | bus_LV_1030-13_0_5_node_36 | 0.4 | n |  | TRUE
19 | bus_LV_1030-13_0_5_node_35 | 0.4 | n |  | TRUE
20 | bus_LV_1030-13_0_5_node_15 | 0.4 | n |  | TRUE
21 | bus_LV_1030-13_0_5_node_25 | 0.4 | n |  | TRUE
22 | bus_LV_1030-13_0_5_node_16 | 0.4 | n |  | TRUE
23 | bus_LV_1030-13_0_5_node_17 | 0.4 | n |  | TRUE
24 | bus_LV_1030-13_0_5_node_19 | 0.4 | n |  | TRUE
25 | bus_LV_1030-13_0_5_node_23 | 0.4 | n |  | TRUE
26 | bus_LV_1030-13_0_5_node_21 | 0.4 | n |  | TRUE
27 | bus_LV_1030-13_0_5_node_20 | 0.4 | n |  | TRUE
28 | bus_LV_1030-13_0_5_node_24 | 0.4 | n |  | TRUE
29 | bus_LV_1030-13_0_5_node_26 | 0.4 | n |  | TRUE
30 | bus_LV_1030-13_0_5_node_22 | 0.4 | n |  | TRUE
31 | bus_LV_1030-13_0_5_node_28 | 0.4 | n |  | TRUE
32 | bus_LV_1030-13_0_5_node_30 | 0.4 | n |  | TRUE
33 | bus_LV_1030-13_0_5_node_31 | 0.4 | n |  | TRUE
34 | bus_LV_1030-13_0_5_node_32 | 0.4 | n |  | TRUE
35 | bus_LV_1030-13_0_5_node_47 | 0.4 | n |  | TRUE
36 | bus_LV_1030-13_0_5_node_79 | 0.4 | n |  | TRUE
37 | bus_LV_1030-13_0_5_node_40 | 0.4 | n |  | TRUE
38 | bus_LV_1030-13_0_5_node_57 | 0.4 | n |  | TRUE
39 | bus_LV_1030-13_0_5_node_39 | 0.4 | n |  | TRUE
40 | bus_LV_1030-13_0_5_node_49 | 0.4 | n |  | TRUE
41 | bus_LV_1030-13_0_5_node_45 | 0.4 | n |  | TRUE
42 | bus_LV_1030-13_0_5_node_65 | 0.4 | n |  | TRUE
43 | bus_LV_1030-13_0_5_node_48 | 0.4 | n |  | TRUE
44 | bus_LV_1030-13_0_5_node_33 | 0.4 | n |  | TRUE
45 | bus_LV_1030-13_0_5_node_34 | 0.4 | n |  | TRUE
46 | bus_LV_1030-13_0_5_node_37 | 0.4 | n |  | TRUE
47 | bus_LV_1030-13_0_5_node_67 | 0.4 | n |  | TRUE
48 | bus_LV_1030-13_0_5_node_68 | 0.4 | n |  | TRUE
49 | bus_LV_1030-13_0_5_node_66 | 0.4 | n |  | TRUE
50 | bus_LV_1030-13_0_5_node_38 | 0.4 | n |  | TRUE
51 | bus_LV_1030-13_0_5_node_41 | 0.4 | n |  | TRUE
52 | bus_LV_1030-13_0_5_node_42 | 0.4 | n |  | TRUE
53 | bus_LV_1030-13_0_5_node_44 | 0.4 | n |  | TRUE
54 | bus_LV_1030-13_0_5_node_50 | 0.4 | n |  | TRUE
55 | bus_LV_1030-13_0_5_node_56 | 0.4 | n |  | TRUE
56 | bus_LV_1030-13_0_5_node_64 | 0.4 | n |  | TRUE
57 | bus_LV_1030-13_0_5_node_54 | 0.4 | n |  | TRUE
58 | bus_LV_1030-13_0_5_node_46 | 0.4 | n |  | TRUE
59 | bus_LV_1030-13_0_5_node_51 | 0.4 | n |  | TRUE
60 | bus_LV_1030-13_0_5_node_52 | 0.4 | n |  | TRUE
61 | bus_LV_1030-13_0_5_node_53 | 0.4 | n |  | TRUE
62 | bus_LV_1030-13_0_5_node_62 | 0.4 | n |  | TRUE
63 | bus_LV_1030-13_0_5_node_63 | 0.4 | n |  | TRUE
64 | bus_LV_1030-13_0_5_node_55 | 0.4 | n |  | TRUE
65 | bus_LV_1030-13_0_5_node_76 | 0.4 | n |  | TRUE
66 | bus_LV_1030-13_0_5_node_70 | 0.4 | n |  | TRUE
67 | bus_LV_1030-13_0_5_node_74 | 0.4 | n |  | TRUE
68 | bus_LV_1030-13_0_5_node_59 | 0.4 | n |  | TRUE
69 | bus_LV_1030-13_0_5_node_60 | 0.4 | n |  | TRUE
70 | bus_LV_1030-13_0_5_node_61 | 0.4 | n |  | TRUE
71 | bus_LV_1030-13_0_5_node_69 | 0.4 | n |  | TRUE
72 | bus_LV_1030-13_0_5_node_71 | 0.4 | n |  | TRUE
73 | bus_LV_1030-13_0_5_node_72 | 0.4 | n |  | TRUE
74 | bus_LV_1030-13_0_5_node_73 | 0.4 | n |  | TRUE
75 | bus_LV_1030-13_0_5_node_81 | 0.4 | n |  | TRUE
76 | bus_LV_1030-13_0_5_node_78 | 0.4 | n |  | TRUE
77 | bus_LV_1030-13_0_5_node_77 | 0.4 | n |  | TRUE
78 | bus_LV_1030-13_0_5_node_75 | 0.4 | n |  | TRUE
79 | bus_MV_470_1_node_323 | 20 | n |  | TRUE

## load
| name | bus | p_mw | q_mvar | const_z_percent | const_i_percent | sn_mva | scaling | in_service | type
0 | LV_1030-13_0_5_load_0 | 0 | 0.0004107 | 0.00010293 | 0 | 0 |  | 1 | TRUE | wye
1 | LV_1030-13_0_5_load_2 | 2 | 0.00093089 | 0.0002333 | 0 | 0 |  | 1 | TRUE | wye
2 | LV_1030-13_0_5_load_4 | 4 | 0.00031705 | 7.946e-05 | 0 | 0 |  | 1 | TRUE | wye
3 | LV_1030-13_0_5_load_83 | 6 | 0.011422 | 0.0028625 | 0 | 0 |  | 1 | TRUE | wye
4 | LV_1030-13_0_5_load_82 | 7 | 0.0097713 | 0.0024489 | 0 | 0 |  | 1 | TRUE | wye
5 | LV_1030-13_0_5_load_8 | 9 | 0.0004958 | 0.00012426 | 0 | 0 |  | 1 | TRUE | wye
6 | LV_1030-13_0_5_load_5 | 11 | 0.00014618 | 3.6637e-05 | 0 | 0 |  | 1 | TRUE | wye
7 | LV_1030-13_0_5_load_80 | 12 | 0.0012212 | 0.00030605 | 0 | 0 |  | 1 | TRUE | wye
8 | LV_1030-13_0_5_load_6 | 14 | 0.0016813 | 0.00042137 | 0 | 0 |  | 1 | TRUE | wye
9 | LV_1030-13_0_5_load_7 | 15 | 0.00035353 | 8.8602e-05 | 0 | 0 |  | 1 | TRUE | wye
10 | LV_1030-13_0_5_load_14 | 16 | 0.00016734 | 4.1939e-05 | 0 | 0 |  | 1 | TRUE | wye
11 | LV_1030-13_0_5_load_13 | 17 | 0.00018113 | 4.5396e-05 | 0 | 0 |  | 1 | TRUE | wye
12 | LV_1030-13_0_5_load_36 | 18 | 0.0059796 | 0.0014986 | 0 | 0 |  | 1 | TRUE | wye
13 | LV_1030-13_0_5_load_15 | 20 | 0.00052109 | 0.0001306 | 0 | 0 |  | 1 | TRUE | wye
14 | LV_1030-13_0_5_load_25 | 21 | 0.0040298 | 0.00101 | 0 | 0 |  | 1 | TRUE | wye
15 | LV_1030-13_0_5_load_16 | 22 | 0.001997 | 0.0005005 | 0 | 0 |  | 1 | TRUE | wye
16 | LV_1030-13_0_5_load_23 | 25 | 0.002462 | 0.00061704 | 0 | 0 |  | 1 | TRUE | wye
17 | LV_1030-13_0_5_load_21 | 26 | 0.0026046 | 0.00065277 | 0 | 0 |  | 1 | TRUE | wye
18 | LV_1030-13_0_5_load_24 | 28 | 0.0055436 | 0.0013894 | 0 | 0 |  | 1 | TRUE | wye
19 | LV_1030-13_0_5_load_26 | 29 | 0.0011919 | 0.00029872 | 0 | 0 |  | 1 | TRUE | wye
20 | LV_1030-13_0_5_load_22 | 30 | 0.0036274 | 0.0009091 | 0 | 0 |  | 1 | TRUE | wye
21 | LV_1030-13_0_5_load_28 | 31 | 0.0030563 | 0.00076598 | 0 | 0 |  | 1 | TRUE | wye
22 | LV_1030-13_0_5_load_31 | 33 | 0.00069705 | 0.0001747 | 0 | 0 |  | 1 | TRUE | wye
23 | LV_1030-13_0_5_load_32 | 34 | 0.0037231 | 0.00093309 | 0 | 0 |  | 1 | TRUE | wye
24 | LV_1030-13_0_5_load_79 | 36 | 0.00059247 | 0.00014849 | 0 | 0 |  | 1 | TRUE | wye
25 | LV_1030-13_0_5_load_40 | 37 | 0.00028802 | 7.2184e-05 | 0 | 0 |  | 1 | TRUE | wye
26 | LV_1030-13_0_5_load_57 | 38 | 0.00030465 | 7.6353e-05 | 0 | 0 |  | 1 | TRUE | wye
27 | LV_1030-13_0_5_load_39 | 39 | 0.00050901 | 0.00012757 | 0 | 0 |  | 1 | TRUE | wye
28 | LV_1030-13_0_5_load_45 | 41 | 0.00020561 | 5.1531e-05 | 0 | 0 |  | 1 | TRUE | wye
29 | LV_1030-13_0_5_load_65 | 42 | 0.0002272 | 5.6943e-05 | 0 | 0 |  | 1 | TRUE | wye
30 | LV_1030-13_0_5_load_48 | 43 | 0.00059696 | 0.00014961 | 0 | 0 |  | 1 | TRUE | wye
31 | LV_1030-13_0_5_load_33 | 44 | 0.0062949 | 0.0015777 | 0 | 0 |  | 1 | TRUE | wye
32 | LV_1030-13_0_5_load_34 | 45 | 0.0026719 | 0.00066965 | 0 | 0 |  | 1 | TRUE | wye
33 | LV_1030-13_0_5_load_37 | 46 | 0.0021779 | 0.00054583 | 0 | 0 |  | 1 | TRUE | wye
34 | LV_1030-13_0_5_load_68 | 48 | 0.0024175 | 0.00060588 | 0 | 0 |  | 1 | TRUE | wye
35 | LV_1030-13_0_5_load_38 | 50 | 0.00043667 | 0.00010944 | 0 | 0 |  | 1 | TRUE | wye
36 | LV_1030-13_0_5_load_41 | 51 | 0.0010542 | 0.00026421 | 0 | 0 |  | 1 | TRUE | wye
37 | LV_1030-13_0_5_load_42 | 52 | 0.00099453 | 0.00024925 | 0 | 0 |  | 1 | TRUE | wye
38 | LV_1030-13_0_5_load_44 | 53 | 0.00027579 | 6.912e-05 | 0 | 0 |  | 1 | TRUE | wye
39 | LV_1030-13_0_5_load_50 | 54 | 0.00015031 | 3.7671e-05 | 0 | 0 |  | 1 | TRUE | wye
40 | LV_1030-13_0_5_load_56 | 55 | 0.00068342 | 0.00017128 | 0 | 0 |  | 1 | TRUE | wye
41 | LV_1030-13_0_5_load_64 | 56 | 0.00026309 | 6.5937e-05 | 0 | 0 |  | 1 | TRUE | wye
42 | LV_1030-13_0_5_load_54 | 57 | 0.00032769 | 8.2127e-05 | 0 | 0 |  | 1 | TRUE | wye
43 | LV_1030-13_0_5_load_46 | 58 | 0.00057555 | 0.00014425 | 0 | 0 |  | 1 | TRUE | wye
44 | LV_1030-13_0_5_load_53 | 61 | 0.00031891 | 7.9926e-05 | 0 | 0 |  | 1 | TRUE | wye
45 | LV_1030-13_0_5_load_62 | 62 | 0.0010927 | 0.00027386 | 0 | 0 |  | 1 | TRUE | wye
46 | LV_1030-13_0_5_load_63 | 63 | 0.00019133 | 4.7951e-05 | 0 | 0 |  | 1 | TRUE | wye
47 | LV_1030-13_0_5_load_55 | 64 | 0.00049921 | 0.00012511 | 0 | 0 |  | 1 | TRUE | wye
48 | LV_1030-13_0_5_load_76 | 65 | 0.00031741 | 7.9551e-05 | 0 | 0 |  | 1 | TRUE | wye
49 | LV_1030-13_0_5_load_70 | 66 | 0.002879 | 0.00072154 | 0 | 0 |  | 1 | TRUE | wye
50 | LV_1030-13_0_5_load_74 | 67 | 0.0016064 | 0.0004026 | 0 | 0 |  | 1 | TRUE | wye
51 | LV_1030-13_0_5_load_59 | 68 | 0.0038052 | 0.00095367 | 0 | 0 |  | 1 | TRUE | wye
52 | LV_1030-13_0_5_load_60 | 69 | 0.0031068 | 0.00077863 | 0 | 0 |  | 1 | TRUE | wye
53 | LV_1030-13_0_5_load_61 | 70 | 0.0035552 | 0.00089103 | 0 | 0 |  | 1 | TRUE | wye
54 | LV_1030-13_0_5_load_69 | 71 | 0.0025808 | 0.0006468 | 0 | 0 |  | 1 | TRUE | wye
55 | LV_1030-13_0_5_load_81 | 75 | 0.00010101 | 2.5314e-05 | 0 | 0 |  | 1 | TRUE | wye
56 | LV_1030-13_0_5_load_78 | 76 | 0.00019377 | 4.8563e-05 | 0 | 0 |  | 1 | TRUE | wye
57 | LV_1030-13_0_5_load_77 | 77 | 0.00023819 | 5.9696e-05 | 0 | 0 |  | 1 | TRUE | wye
58 | LV_1030-13_0_5_load_75 | 78 | 0.00028423 | 7.1236e-05 | 0 | 0 |  | 1 | TRUE | wye

## ext_grid
| name | bus | vm_pu | va_degree | slack_weight | in_service
0 |  | 5 | 1 | 0 | 1 | TRUE

## line
| name | std_type | from_bus | to_bus | length_km | r_ohm_per_km | x_ohm_per_km | c_nf_per_km | g_us_per_km | max_i_ka | df | parallel | type | in_service
0 | LV_1030-13_0_5_line_0 | NAYY 4x150 SE | 0 | 1 | 0.01443 | 0.208 | 0.08 | 261 | 0 | 0.27 | 1 | 1 | cs | TRUE
1 | LV_1030-13_0_5_line_1 | NAYY 4x150 SE | 0 | 2 | 0.009092 | 0.208 | 0.08 | 261 | 0 | 0.27 | 1 | 1 | cs | TRUE
2 | LV_1030-13_0_5_line_2 | NAYY 4x150 SE | 1 | 3 | 0.023252 | 0.208 | 0.08 | 261 | 0 | 0.27 | 1 | 1 | cs | TRUE
3 | LV_1030-13_0_5_line_3 | NAYY 4x150 SE | 1 | 4 | 0.0069686 | 0.208 | 0.08 | 261 | 0 | 0.27 | 1 | 1 | cs | TRUE
4 | LV_1030-13_0_5_line_4 | NAYY 4x150 SE | 3 | 9 | 0.024565 | 0.208 | 0.08 | 261 | 0 | 0.27 | 1 | 1 | cs | TRUE
5 | LV_1030-13_0_5_line_5 | NAYY 4x150 SE | 3 | 10 | 0.014222 | 0.208 | 0.08 | 261 | 0 | 0.27 | 1 | 2 | cs | TRUE
6 | LV_1030-13_0_5_line_6 | NAYY 4x150 SE | 3 | 11 | 0.065608 | 0.208 | 0.08 | 261 | 0 | 0.27 | 1 | 2 | cs | TRUE
7 | LV_1030-13_0_5_line_7 | NAYY 4x150 SE | 4 | 12 | 0.044553 | 0.208 | 0.08 | 261 | 0 | 0.27 | 1 | 1 | cs | TRUE
8 | LV_1030-13_0_5_line_8 | NAYY 4x150 SE | 5 | 6 | 0.065833 | 0.208 | 0.08 | 261 | 0 | 0.27 | 1 | 1 | cs | TRUE
9 | LV_1030-13_0_5_line_9 | NAYY 4x150 SE | 5 | 7 | 0.14177 | 0.208 | 0.08 | 261 | 0 | 0.27 | 1 | 2 | cs | TRUE
10 | LV_1030-13_0_5_line_10 | NAYY 4x150 SE | 5 | 8 | 0.14363 | 0.208 | 0.08 | 261 | 0 | 0.27 | 1 | 2 | cs | TRUE
11 | LV_1030-13_0_5_line_11 | NAYY 4x150 SE | 7 | 13 | 0.033926 | 0.208 | 0.08 | 261 | 0 | 0.27 | 1 | 2 | cs | TRUE
12 | LV_1030-13_0_5_line_12 | NAYY 4x150 SE | 8 | 18 | 0.073154 | 0.208 | 0.08 | 261 | 0 | 0.27 | 1 | 2 | cs | TRUE
13 | LV_1030-13_0_5_line_13 | NAYY 4x150 SE | 10 | 13 | 0.10091 | 0.208 | 0.08 | 261 | 0 | 0.27 | 1 | 2 | cs | TRUE
14 | LV_1030-13_0_5_line_14 | NAYY 4x150 SE | 11 | 14 | 0.079279 | 0.208 | 0.08 | 261 | 0 | 0.27 | 1 | 2 | cs | TRUE
15 | LV_1030-13_0_5_line_15 | NAYY 4x150 SE | 14 | 15 | 0.051086 | 0.208 | 0.08 | 261 | 0 | 0.27 | 1 | 1 | cs | TRUE
16 | LV_1030-13_0_5_line_16 | NAYY 4x150 SE | 15 | 16 | 0.0015926 | 0.208 | 0.08 | 261 | 0 | 0.27 | 1 | 1 | cs | TRUE
17 | LV_1030-13_0_5_line_17 | NAYY 4x150 SE | 16 | 17 | 0.01102 | 0.208 | 0.08 | 261 | 0 | 0.27 | 1 | 1 | cs | TRUE
18 | LV_1030-13_0_5_line_18 | NAYY 4x150 SE | 17 | 20 | 0.013862 | 0.208 | 0.08 | 261 | 0 | 0.27 | 1 | 1 | cs | TRUE
19 | LV_1030-13_0_5_line_19 | NAYY 4x150 SE | 18 | 19 | 0.026285 | 0.208 | 0.08 | 261 | 0 | 0.27 | 1 | 2 | cs | TRUE
20 | LV_1030-13_0_5_line_20 | NAYY 4x150 SE | 19 | 46 | 0.037838 | 0.208 | 0.08 | 261 | 0 | 0.27 | 1 | 2 | cs | TRUE
21 | LV_1030-13_0_5_line_21 | NAYY 4x150 SE | 19 | 44 | 0.019586 | 0.208 | 0.08 | 261 | 0 | 0.27 | 1 | 1 | cs | TRUE
22 | LV_1030-13_0_5_line_22 | NAYY 4x150 SE | 20 | 21 | 0.30994 | 0.208 | 0.08 | 261 | 0 | 0.27 | 1 | 1 | cs | TRUE
23 | LV_1030-13_0_5_line_23 | NAYY 4x150 SE | 21 | 29 | 0.00041784 | 0.208 | 0.08 | 261 | 0 | 0.27 | 1 | 1 | cs | TRUE
24 | LV_1030-13_0_5_line_24 | NAYY 4x150 SE | 22 | 23 | 0.0083413 | 0.208 | 0.08 | 261 | 0 | 0.27 | 1 | 1 | cs | TRUE
25 | LV_1030-13_0_5_line_25 | NAYY 4x150 SE | 23 | 24 | 0.004321 | 0.208 | 0.08 | 261 | 0 | 0.27 | 1 | 1 | cs | TRUE
26 | LV_1030-13_0_5_line_26 | NAYY 4x150 SE | 24 | 25 | 0.02962 | 0.208 | 0.08 | 261 | 0 | 0.27 | 1 | 1 | cs | TRUE
27 | LV_1030-13_0_5_line_27 | NAYY 4x150 SE | 24 | 26 | 0.017771 | 0.208 | 0.08 | 261 | 0 | 0.27 | 1 | 1 | cs | TRUE
28 | LV_1030-13_0_5_line_28 | NAYY 4x150 SE | 25 | 28 | 0.031146 | 0.208 | 0.08 | 261 | 0 | 0.27 | 1 | 1 | cs | TRUE
29 | LV_1030-13_0_5_line_29 | NAYY 4x150 SE | 26 | 30 | 0.087659 | 0.208 | 0.08 | 261 | 0 | 0.27 | 1 | 1 | cs | TRUE
30 | LV_1030-13_0_5_line_30 | NAYY 4x150 SE | 27 | 28 | 0.030405 | 0.208 | 0.08 | 261 | 0 | 0.27 | 1 | 1 | cs | TRUE
31 | LV_1030-13_0_5_line_31 | NAYY 4x150 SE | 27 | 29 | 0.23195 | 0.208 | 0.08 | 261 | 0 | 0.27 | 1 | 1 | cs | TRUE
32 | LV_1030-13_0_5_line_32 | NAYY 4x150 SE | 31 | 32 | 0.23613 | 0.208 | 0.08 | 261 | 0 | 0.27 | 1 | 1 | cs | TRUE
33 | LV_1030-13_0_5_line_33 | NAYY 4x150 SE | 32 | 33 | 0.097967 | 0.208 | 0.08 | 261 | 0 | 0.27 | 1 | 1 | cs | TRUE
34 | LV_1030-13_0_5_line_34 | NAYY 4x150 SE | 32 | 34 | 0.027549 | 0.208 | 0.08 | 261 | 0 | 0.27 | 1 | 1 | cs | TRUE
35 | LV_1030-13_0_5_line_35 | NAYY 4x150 SE | 33 | 35 | 0.13777 | 0.208 | 0.08 | 261 | 0 | 0.27 | 1 | 1 | cs | TRUE
36 | LV_1030-13_0_5_line_36 | NAYY 4x150 SE | 34 | 36 | 0.023999 | 0.208 | 0.08 | 261 | 0 | 0.27 | 1 | 1 | cs | TRUE
37 | LV_1030-13_0_5_line_37 | NAYY 4x150 SE | 35 | 40 | 0.015683 | 0.208 | 0.08 | 261 | 0 | 0.27 | 1 | 1 | cs | TRUE
38 | LV_1030-13_0_5_line_38 | NAYY 4x150 SE | 35 | 41 | 0.12311 | 0.208 | 0.08 | 261 | 0 | 0.27 | 1 | 2 | cs | TRUE
39 | LV_1030-13_0_5_line_39 | NAYY 4x150 SE | 37 | 38 | 0.00039554 | 0.208 | 0.08 | 261 | 0 | 0.27 | 1 | 1 | cs | TRUE
40 | LV_1030-13_0_5_line_40 | NAYY 4x150 SE | 37 | 39 | 0.030166 | 0.208 | 0.08 | 261 | 0 | 0.27 | 1 | 1 | cs | TRUE
41 | LV_1030-13_0_5_line_41 | NAYY 4x150 SE | 38 | 42 | 0.047596 | 0.208 | 0.08 | 261 | 0 | 0.27 | 1 | 2 | cs | TRUE
42 | LV_1030-13_0_5_line_42 | NAYY 4x150 SE | 38 | 43 | 0.19832 | 0.208 | 0.08 | 261 | 0 | 0.27 | 1 | 2 | cs | TRUE
43 | LV_1030-13_0_5_line_43 | NAYY 4x150 SE | 39 | 50 | 0.036037 | 0.208 | 0.08 | 261 | 0 | 0.27 | 1 | 1 | cs | TRUE
44 | LV_1030-13_0_5_line_44 | NAYY 4x150 SE | 40 | 56 | 0.1073 | 0.208 | 0.08 | 261 | 0 | 0.27 | 1 | 1 | cs | TRUE
45 | LV_1030-13_0_5_line_45 | NAYY 4x150 SE | 40 | 51 | 0.21923 | 0.208 | 0.08 | 261 | 0 | 0.27 | 1 | 1 | cs | TRUE
46 | LV_1030-13_0_5_line_46 | NAYY 4x150 SE | 41 | 58 | 0.01013 | 0.208 | 0.08 | 261 | 0 | 0.27 | 1 | 2 | cs | TRUE
47 | LV_1030-13_0_5_line_47 | NAYY 4x150 SE | 42 | 49 | 0.044933 | 0.208 | 0.08 | 261 | 0 | 0.27 | 1 | 2 | cs | TRUE
48 | LV_1030-13_0_5_line_48 | NAYY 4x150 SE | 43 | 58 | 0.006765 | 0.208 | 0.08 | 261 | 0 | 0.27 | 1 | 2 | cs | TRUE
49 | LV_1030-13_0_5_line_49 | NAYY 4x150 SE | 44 | 45 | 0.040902 | 0.208 | 0.08 | 261 | 0 | 0.27 | 1 | 1 | cs | TRUE
50 | LV_1030-13_0_5_line_50 | NAYY 4x150 SE | 46 | 47 | 0.072639 | 0.208 | 0.08 | 261 | 0 | 0.27 | 1 | 2 | cs | TRUE
51 | LV_1030-13_0_5_line_51 | NAYY 4x150 SE | 47 | 48 | 0.02232 | 0.208 | 0.08 | 261 | 0 | 0.27 | 1 | 1 | cs | TRUE
52 | LV_1030-13_0_5_line_52 | NAYY 4x150 SE | 47 | 49 | 0.026926 | 0.208 | 0.08 | 261 | 0 | 0.27 | 1 | 2 | cs | TRUE
53 | LV_1030-13_0_5_line_53 | NAYY 4x150 SE | 48 | 71 | 0.023815 | 0.208 | 0.08 | 261 | 0 | 0.27 | 1 | 1 | cs | TRUE
54 | LV_1030-13_0_5_line_54 | NAYY 4x150 SE | 51 | 52 | 0.0039008 | 0.208 | 0.08 | 261 | 0 | 0.27 | 1 | 1 | cs | TRUE
55 | LV_1030-13_0_5_line_55 | NAYY 4x150 SE | 52 | 53 | 0.0030969 | 0.208 | 0.08 | 261 | 0 | 0.27 | 1 | 1 | cs | TRUE
56 | LV_1030-13_0_5_line_56 | NAYY 4x150 SE | 53 | 54 | 0.14148 | 0.208 | 0.08 | 261 | 0 | 0.27 | 1 | 1 | cs | TRUE
57 | LV_1030-13_0_5_line_57 | NAYY 4x150 SE | 54 | 55 | 0.051646 | 0.208 | 0.08 | 261 | 0 | 0.27 | 1 | 1 | cs | TRUE
58 | LV_1030-13_0_5_line_58 | NAYY 4x150 SE | 55 | 57 | 0.01797 | 0.208 | 0.08 | 261 | 0 | 0.27 | 1 | 1 | cs | TRUE
59 | LV_1030-13_0_5_line_59 | NAYY 4x150 SE | 57 | 64 | 0.037612 | 0.208 | 0.08 | 261 | 0 | 0.27 | 1 | 1 | cs | TRUE
60 | LV_1030-13_0_5_line_60 | NAYY 4x150 SE | 59 | 60 | 0.003281 | 0.208 | 0.08 | 261 | 0 | 0.27 | 1 | 1 | cs | TRUE
61 | LV_1030-13_0_5_line_61 | NAYY 4x150 SE | 59 | 61 | 0.11931 | 0.208 | 0.08 | 261 | 0 | 0.27 | 1 | 1 | cs | TRUE
62 | LV_1030-13_0_5_line_62 | NAYY 4x150 SE | 60 | 62 | 0.045481 | 0.208 | 0.08 | 261 | 0 | 0.27 | 1 | 1 | cs | TRUE
63 | LV_1030-13_0_5_line_63 | NAYY 4x150 SE | 60 | 63 | 0.023516 | 0.208 | 0.08 | 261 | 0 | 0.27 | 1 | 1 | cs | TRUE
64 | LV_1030-13_0_5_line_64 | NAYY 4x150 SE | 60 | 64 | 0.14998 | 0.208 | 0.08 | 261 | 0 | 0.27 | 1 | 1 | cs | TRUE
65 | LV_1030-13_0_5_line_65 | NAYY 4x150 SE | 61 | 65 | 0.034193 | 0.208 | 0.08 | 261 | 0 | 0.27 | 1 | 1 | cs | TRUE
66 | LV_1030-13_0_5_line_66 | NAYY 4x150 SE | 62 | 66 | 0.045255 | 0.208 | 0.08 | 261 | 0 | 0.27 | 1 | 1 | cs | TRUE
67 | LV_1030-13_0_5_line_67 | NAYY 4x150 SE | 65 | 67 | 0.012904 | 0.208 | 0.08 | 261 | 0 | 0.27 | 1 | 1 | cs | TRUE
68 | LV_1030-13_0_5_line_68 | NAYY 4x150 SE | 67 | 78 | 0.074443 | 0.208 | 0.08 | 261 | 0 | 0.27 | 1 | 1 | cs | TRUE
69 | LV_1030-13_0_5_line_69 | NAYY 4x150 SE | 68 | 69 | 0.0011847 | 0.208 | 0.08 | 261 | 0 | 0.27 | 1 | 1 | cs | TRUE
70 | LV_1030-13_0_5_line_70 | NAYY 4x150 SE | 69 | 70 | 0.027798 | 0.208 | 0.08 | 261 | 0 | 0.27 | 1 | 1 | cs | TRUE
71 | LV_1030-13_0_5_line_71 | NAYY 4x150 SE | 70 | 71 | 0.0030381 | 0.208 | 0.08 | 261 | 0 | 0.27 | 1 | 1 | cs | TRUE
72 | LV_1030-13_0_5_line_72 | NAYY 4x150 SE | 72 | 73 | 0.052113 | 0.208 | 0.08 | 261 | 0 | 0.27 | 1 | 1 | cs | TRUE
73 | LV_1030-13_0_5_line_73 | NAYY 4x150 SE | 72 | 74 | 0.002896 | 0.208 | 0.08 | 261 | 0 | 0.27 | 1 | 1 | cs | TRUE
74 | LV_1030-13_0_5_line_74 | NAYY 4x150 SE | 73 | 75 | 0.10354 | 0.208 | 0.08 | 261 | 0 | 0.27 | 1 | 1 | cs | TRUE
75 | LV_1030-13_0_5_line_75 | NAYY 4x150 SE | 74 | 76 | 0.031788 | 0.208 | 0.08 | 261 | 0 | 0.27 | 1 | 1 | cs | TRUE
76 | LV_1030-13_0_5_line_76 | NAYY 4x150 SE | 76 | 77 | 0.030683 | 0.208 | 0.08 | 261 | 0 | 0.27 | 1 | 1 | cs | TRUE
77 | LV_1030-13_0_5_line_77 | NAYY 4x150 SE | 77 | 78 | 0.030774 | 0.208 | 0.08 | 261 | 0 | 0.27 | 1 | 1 | cs | TRUE

## trafo
| name | std_type | hv_bus | lv_bus | sn_mva | vn_hv_kv | vn_lv_kv | vk_percent | vkr_percent | pfe_kw | i0_percent | shift_degree | tap_side | tap_neutral | tap_min | tap_max | tap_step_percent | tap_step_degree | tap_pos | tap_phase_shifter | parallel | df | in_service
0 | LV_1030-13_0_5_trafo_58 | 0.25 MVA 20/0.4 kV | 79 | 5 | 0.25 | 20 | 0.4 | 6 | 1.44 | 0.8 | 0.32 | 150 | hv | 0 | -2 | 2 | 2.5 | 0 | 0 | FALSE | 1 | 1 | TRUE

## line_geodata
| x0 | y0 | x1 | y1 | x2 | y2 | x3 | y3 | x4 | y4 | x5 | y5 | x6 | y6 | x7 | y7 | x8 | y8 | x9 | y9 | x10 | y10 | x11 | y11 | x12 | y12
0 | 2661377.7164 | 1227968.9473 | 2661386.3599 | 1227980.502
1 | 2661391.806 | 1227987.7825 | 2661386.3599 | 1227980.502
2 | 2661377.7164 | 1227968.9473 | 2661357.451 | 1227957.442
3 | 2661377.7164 | 1227968.9473 | 2661380.7371 | 1227962.6674
4 | 2661357.451 | 1227957.442 | 2661347.1984 | 1227979.7654
5 | 2661358.3942 | 1227946.0778 | 2661354.1211 | 1227955.5509 | 2661357.451 | 1227957.442
6 | 2661357.451 | 1227957.442 | 2661383.3501 | 1227901.0617 | 2661384.7637 | 1227897.7901
7 | 2661392.804 | 1227920.4606 | 2661390.4938 | 1227942.3842 | 2661380.7371 | 1227962.6674
8 | 2661164.9088 | 1228095.8935 | 2661159.8315 | 1228098.8766 | 2661149.6098 | 1228112.1022 | 2661135.1786 | 1228136.036 | 2661128.5803 | 1228149.8771
9 | 2661164.9088 | 1228095.8935 | 2661236.3229 | 1227973.4269
10 | 2661164.9088 | 1228095.8935 | 2661174.2601 | 1228098.7915 | 2661183.2218 | 1228105.6658 | 2661195.8546 | 1228120.294 | 2661207.4547 | 1228132.9214 | 2661212.2218 | 1228136.5172 | 2661220.9514 | 1228143.1112 | 2661229.8456 | 1228156.5335 | 2661232.1708 | 1228169.8883 | 2661231.541 | 1228185.4362 | 2661232.6721 | 1228189.6506 | 2661237.585 | 1228197.4839 | 2661232.7852 | 1228206.6293
11 | 2661264.9673 | 1227966.0059 | 2661244.743 | 1227965.2083 | 2661237.8827 | 1227966.9166 | 2661236.3229 | 1227973.4269
12 | 2661232.7852 | 1228206.6293 | 2661198.818 | 1228271.4198
13 | 2661358.3942 | 1227946.0778 | 2661346.1916 | 1227938.9585 | 2661337.8662 | 1227937.9832 | 2661301.7982 | 1227950.9977 | 2661275.9536 | 1227964.6737 | 2661264.9673 | 1227966.0059
14 | 2661416.9188 | 1227825.356 | 2661412.4238 | 1227833.774 | 2661384.7637 | 1227897.7901
15 | 2661416.9188 | 1227825.356 | 2661433.3959 | 1227794.4985 | 2661442.9754 | 1227781.5525
16 | 2661442.9754 | 1227781.5525 | 2661443.9227 | 1227780.2723
17 | 2661450.4775 | 1227771.4139 | 2661443.9227 | 1227780.2723
18 | 2661458.8999 | 1227760.413 | 2661456.959 | 1227762.6547 | 2661450.4775 | 1227771.4139
19 | 2661186.7699 | 1228294.7794 | 2661189.7959 | 1228288.6288 | 2661198.818 | 1228271.4198
20 | 2661186.7699 | 1228294.7794 | 2661170.0545 | 1228328.7252
21 | 2661186.7699 | 1228294.7794 | 2661169.7513 | 1228285.0856
22 | 2661458.8999 | 1227760.413 | 2661636.9944 | 1227506.7449
23 | 2661636.9944 | 1227506.7449 | 2661637.2148 | 1227506.3899
24 | 2661755.5832 | 1227206.6554 | 2661751.2163 | 1227213.7622
25 | 2661755.5832 | 1227206.6554 | 2661759.2193 | 1227209.0057
26 | 2661759.2193 | 1227209.0057 | 2661743.6821 | 1227234.2235
27 | 2661759.2193 | 1227209.0057 | 2661774.1426 | 1227218.6541
28 | 2661727.3445 | 1227260.7403 | 2661743.6821 | 1227234.2235
29 | 2661836.1334 | 1227277.7073 | 2661833.6638 | 1227268.906 | 2661825.2135 | 1227257.244 | 2661811.0651 | 1227244.7557 | 2661790.0847 | 1227228.9611 | 2661774.1426 | 1227218.6541
30 | 2661711.3957 | 1227286.6262 | 2661727.3445 | 1227260.7403
31 | 2661711.3957 | 1227286.6262 | 2661637.2148 | 1227506.3899
32 | 2660805.0133 | 1228287.0505 | 2660838.6325 | 1228207.9211 | 2660842.1674 | 1228193.4701 | 2660842.103 | 1228176.0694 | 2660826.9285 | 1228072.7702 | 2660824.7046 | 1228059.4811
33 | 2660805.0133 | 1228287.0505 | 2660801.636 | 1228294.9878 | 2660797.3292 | 1228313.0665 | 2660797.6462 | 1228329.4914 | 2660807.4855 | 1228362.4465 | 2660810.2764 | 1228374.0602 | 2660809.4688 | 1228382.0112
34 | 2660805.0133 | 1228287.0505 | 2660816.1884 | 1228287.187 | 2660825.3291 | 1228285.4682 | 2660831.6615 | 1228282.7201 | 2660831.83 | 1228282.7389
35 | 2660770.2409 | 1228513.9745 | 2660808.9283 | 1228387.3328 | 2660809.4688 | 1228382.0112
36 | 2660854.8117 | 1228289.2387 | 2660838.1252 | 1228283.4422 | 2660831.83 | 1228282.7389
37 | 2660766.1386 | 1228529.109 | 2660766.3296 | 1228528.2104 | 2660769.0808 | 1228518.4989 | 2660770.2409 | 1228513.9745
38 | 2660770.2409 | 1228513.9745 | 2660780.065 | 1228517.9997 | 2660792.1574 | 1228521.014 | 2660802.692 | 1228522.9896 | 2660811.1462 | 1228521.6751 | 2660830.0292 | 1228509.716 | 2660847.3597 | 1228489.5468 | 2660860.9448 | 1228468.8725 | 2660864.9897 | 1228463.0657
39 | 2661058.2903 | 1228372.5006 | 2661058.1647 | 1228372.8757
40 | 2661068.57 | 1228344.1748 | 2661065.6893 | 1228350.3937 | 2661058.2903 | 1228372.5006
41 | 2661058.1647 | 1228372.8757 | 2661055.7617 | 1228380.0554 | 2661058.9918 | 1228388.6941 | 2661087.1979 | 1228401.0708
42 | 2661058.1647 | 1228372.8757 | 2660881.8725 | 1228463.7054
43 | 2661083.7163 | 1228311.4757 | 2661068.57 | 1228344.1748
44 | 2660766.1386 | 1228529.109 | 2660755.5211 | 1228524.8646 | 2660737.9881 | 1228520.3938 | 2660728.7065 | 1228519.6319 | 2660720.5316 | 1228524.018 | 2660713.1175 | 1228535.5164 | 2660707.0293 | 1228547.0284 | 2660697.4081 | 1228563.9522 | 2660689.7983 | 1228574.4995
45 | 2660868.7342 | 1228722.8503 | 2660766.1386 | 1228529.109
46 | 2660864.9897 | 1228463.0657 | 2660864.9897 | 1228463.0657 | 2660875.1123 | 1228463.4493
47 | 2661128.3437 | 1228419.1256 | 2661087.1979 | 1228401.0708
48 | 2660881.8725 | 1228463.7054 | 2660875.1123 | 1228463.4493
49 | 2661139.9188 | 1228292.6298 | 2661144.6074 | 1228288.3753 | 2661153.0363 | 1228275.5647 | 2661169.7513 | 1228285.0856
50 | 2661139.356 | 1228394.5451 | 2661156.6577 | 1228355.9314 | 2661170.0545 | 1228328.7252
51 | 2661139.356 | 1228394.5451 | 2661118.8285 | 1228385.7821
52 | 2661139.356 | 1228394.5451 | 2661128.3437 | 1228419.1256
53 | 2661118.8285 | 1228385.7821 | 2661109.8133 | 1228381.9336 | 2661115.5381 | 1228369.1441
54 | 2660868.7342 | 1228722.8503 | 2660872.6016 | 1228723.3601
55 | 2660875.6719 | 1228723.7648 | 2660872.6016 | 1228723.3601
56 | 2660947.26 | 1228845.7984 | 2660875.6719 | 1228723.7648
57 | 2660916.3519 | 1228887.1752 | 2660947.26 | 1228845.7984
58 | 2660907.8011 | 1228902.9605 | 2660909.6873 | 1228898.7589 | 2660916.3519 | 1228887.1752
59 | 2660907.8011 | 1228902.9605 | 2660892.3972 | 1228937.2734 | 2660892.3972 | 1228937.2734
60 | 2660901.6086 | 1229084.6515 | 2660898.3223 | 1229084.4733
61 | 2660901.6086 | 1229084.6515 | 2660903.2146 | 1229112.0412 | 2660897.486 | 1229171.3096 | 2660893.4231 | 1229203.3806
62 | 2660898.3223 | 1229084.4733 | 2660899.4545 | 1229106.3435 | 2660898.3442 | 1229129.899
63 | 2660898.3223 | 1229084.4733 | 2660884.8949 | 1229085.4254 | 2660875.2255 | 1229082.6692
64 | 2660898.3223 | 1229084.4733 | 2660894.3802 | 1229063.2527 | 2660881.8985 | 1228996.9934 | 2660884.5265 | 1228963.7877 | 2660892.3972 | 1228937.2734
65 | 2660888.4389 | 1229237.1927 | 2660890.4553 | 1229226.8068 | 2660893.4231 | 1229203.3806
66 | 2660893.342 | 1229174.8728 | 2660898.2639 | 1229131.6031 | 2660898.3442 | 1229129.899
67 | 2660885.9796 | 1229249.8601 | 2660888.4389 | 1229237.1927
68 | 2660885.9796 | 1229249.8601 | 2660882.4973 | 1229267.7962 | 2660870.1853 | 1229313.0328 | 2660867.5692 | 1229321.9472
69 | 2661128.6205 | 1228339.9173 | 2661128.1364 | 1228340.9987
70 | 2661128.1364 | 1228340.9987 | 2661116.7793 | 1228366.3712
71 | 2661115.5381 | 1228369.1441 | 2661116.7793 | 1228366.3712
72 | 2660836.0769 | 1229462.7361 | 2660841.2665 | 1229410.889
73 | 2660843.96 | 1229411.9728 | 2660841.2665 | 1229410.889
74 | 2660737.7726 | 1229433.1238 | 2660749.5784 | 1229432.8664 | 2660772.7065 | 1229442.5977 | 2660823.1554 | 1229461.7144 | 2660836.0769 | 1229462.7361
75 | 2660843.96 | 1229411.9728 | 2660845.2435 | 1229402.0351 | 2660846.1978 | 1229394.6623 | 2660850.2454 | 1229380.9124
76 | 2660858.9034 | 1229351.4758 | 2660856.5189 | 1229359.6008 | 2660850.2454 | 1229380.9124
77 | 2660867.5692 | 1229321.9472 | 2660858.9034 | 1229351.4758

## bus_geodata
| x | y | coords
0 | 2661386.3599 | 1227980.502
1 | 2661377.7164 | 1227968.9473
2 | 2661391.806 | 1227987.7825
3 | 2661357.451 | 1227957.442
4 | 2661380.7371 | 1227962.6674
5 | 2661164.9089 | 1228095.8935
6 | 2661128.5803 | 1228149.8771
7 | 2661236.3229 | 1227973.4269
8 | 2661232.7852 | 1228206.6293
9 | 2661347.1984 | 1227979.7654
10 | 2661358.3942 | 1227946.0778
11 | 2661384.7637 | 1227897.7901
12 | 2661392.804 | 1227920.4606
13 | 2661264.9673 | 1227966.0059
14 | 2661416.9188 | 1227825.356
15 | 2661442.9754 | 1227781.5525
16 | 2661443.9227 | 1227780.2723
17 | 2661450.4775 | 1227771.4139
18 | 2661198.818 | 1228271.4198
19 | 2661186.7699 | 1228294.7794
20 | 2661458.8999 | 1227760.413
21 | 2661636.9944 | 1227506.7449
22 | 2661751.2163 | 1227213.7622
23 | 2661755.5832 | 1227206.6554
24 | 2661759.2193 | 1227209.0057
25 | 2661743.6821 | 1227234.2235
26 | 2661774.1426 | 1227218.6541
27 | 2661711.3957 | 1227286.6262
28 | 2661727.3445 | 1227260.7403
29 | 2661637.2148 | 1227506.3899
30 | 2661836.1334 | 1227277.7073
31 | 2660824.7046 | 1228059.4811
32 | 2660805.0133 | 1228287.0505
33 | 2660809.4688 | 1228382.0112
34 | 2660831.83 | 1228282.7389
35 | 2660770.2409 | 1228513.9745
36 | 2660854.8117 | 1228289.2387
37 | 2661058.2903 | 1228372.5006
38 | 2661058.1647 | 1228372.8757
39 | 2661068.57 | 1228344.1748
40 | 2660766.1386 | 1228529.109
41 | 2660864.9897 | 1228463.0657
42 | 2661087.1979 | 1228401.0708
43 | 2660881.8725 | 1228463.7054
44 | 2661169.7513 | 1228285.0856
45 | 2661139.9188 | 1228292.6298
46 | 2661170.0545 | 1228328.7252
47 | 2661139.356 | 1228394.5452
48 | 2661118.8285 | 1228385.7821
49 | 2661128.3437 | 1228419.1256
50 | 2661083.7163 | 1228311.4757
51 | 2660868.7342 | 1228722.8503
52 | 2660872.6016 | 1228723.3601
53 | 2660875.6719 | 1228723.7648
54 | 2660947.26 | 1228845.7984
55 | 2660916.3519 | 1228887.1752
56 | 2660689.7983 | 1228574.4995
57 | 2660907.8011 | 1228902.9605
58 | 2660875.1123 | 1228463.4493
59 | 2660901.6086 | 1229084.6515
60 | 2660898.3223 | 1229084.4733
61 | 2660893.4231 | 1229203.3806
62 | 2660898.3442 | 1229129.899
63 | 2660875.2255 | 1229082.6692
64 | 2660892.3972 | 1228937.2734
65 | 2660888.4389 | 1229237.1927
66 | 2660893.342 | 1229174.8728
67 | 2660885.9796 | 1229249.8601
68 | 2661128.6205 | 1228339.9173
69 | 2661128.1364 | 1228340.9987
70 | 2661116.7793 | 1228366.3712
71 | 2661115.5381 | 1228369.1441
72 | 2660841.2665 | 1229410.889
73 | 2660836.0769 | 1229462.7361
74 | 2660843.96 | 1229411.9728
75 | 2660737.7726 | 1229433.1238
76 | 2660850.2454 | 1229380.9124
77 | 2660858.9034 | 1229351.4758
78 | 2660867.5692 | 1229321.9472
79 | 2661212.2218 | 1228136.5172

## line_std_types
| c_nf_per_km | r_ohm_per_km | x_ohm_per_km | max_i_ka | type | q_mm2 | alpha | voltage_rating
NAYY 4x50 SE | 210 | 0.642 | 0.083 | 0.142 | cs | 50 | 0.00403 | LV
NAYY 4x120 SE | 264 | 0.225 | 0.08 | 0.242 | cs | 120 | 0.00403 | LV
NAYY 4x150 SE | 261 | 0.208 | 0.08 | 0.27 | cs | 150 | 0.00403 | LV
NA2XS2Y 1x95 RM/25 12/20 kV | 216 | 0.313 | 0.132 | 0.252 | cs | 95 | 0.00403 | MV
NA2XS2Y 1x185 RM/25 12/20 kV | 273 | 0.161 | 0.117 | 0.362 | cs | 185 | 0.00403 | MV
NA2XS2Y 1x240 RM/25 12/20 kV | 304 | 0.122 | 0.112 | 0.421 | cs | 240 | 0.00403 | MV
NA2XS2Y 1x95 RM/25 6/10 kV | 315 | 0.313 | 0.123 | 0.249 | cs | 95 | 0.00403 | MV
NA2XS2Y 1x185 RM/25 6/10 kV | 406 | 0.161 | 0.11 | 0.358 | cs | 185 | 0.00403 | MV
NA2XS2Y 1x240 RM/25 6/10 kV | 456 | 0.122 | 0.105 | 0.416 | cs | 240 | 0.00403 | MV
NA2XS2Y 1x150 RM/25 12/20 kV | 250 | 0.206 | 0.116 | 0.319 | cs | 150 | 0.00403 | MV
NA2XS2Y 1x120 RM/25 12/20 kV | 230 | 0.253 | 0.119 | 0.283 | cs | 120 | 0.00403 | MV
NA2XS2Y 1x70 RM/25 12/20 kV | 190 | 0.443 | 0.132 | 0.22 | cs | 70 | 0.00403 | MV
NA2XS2Y 1x150 RM/25 6/10 kV | 360 | 0.206 | 0.11 | 0.315 | cs | 150 | 0.00403 | MV
NA2XS2Y 1x120 RM/25 6/10 kV | 340 | 0.253 | 0.113 | 0.28 | cs | 120 | 0.00403 | MV
NA2XS2Y 1x70 RM/25 6/10 kV | 280 | 0.443 | 0.123 | 0.217 | cs | 70 | 0.00403 | MV
N2XS(FL)2Y 1x120 RM/35 64/110 kV | 112 | 0.153 | 0.166 | 0.366 | cs | 120 | 0.00393 | HV
N2XS(FL)2Y 1x185 RM/35 64/110 kV | 125 | 0.099 | 0.156 | 0.457 | cs | 185 | 0.00393 | HV
N2XS(FL)2Y 1x240 RM/35 64/110 kV | 135 | 0.075 | 0.149 | 0.526 | cs | 240 | 0.00393 | HV
N2XS(FL)2Y 1x300 RM/35 64/110 kV | 144 | 0.06 | 0.144 | 0.588 | cs | 300 | 0.00393 | HV
15-AL1/3-ST1A 0.4 | 11 | 1.8769 | 0.35 | 0.105 | ol | 16 | 0.00403 | LV
24-AL1/4-ST1A 0.4 | 11.25 | 1.2012 | 0.335 | 0.14 | ol | 24 | 0.00403 | LV
48-AL1/8-ST1A 0.4 | 12.2 | 0.5939 | 0.3 | 0.21 | ol | 48 | 0.00403 | LV
94-AL1/15-ST1A 0.4 | 13.2 | 0.306 | 0.29 | 0.35 | ol | 94 | 0.00403 | LV
34-AL1/6-ST1A 10.0 | 9.7 | 0.8342 | 0.36 | 0.17 | ol | 34 | 0.00403 | MV
48-AL1/8-ST1A 10.0 | 10.1 | 0.5939 | 0.35 | 0.21 | ol | 48 | 0.00403 | MV
70-AL1/11-ST1A 10.0 | 10.4 | 0.4132 | 0.339 | 0.29 | ol | 70 | 0.00403 | MV
94-AL1/15-ST1A 10.0 | 10.75 | 0.306 | 0.33 | 0.35 | ol | 94 | 0.00403 | MV
122-AL1/20-ST1A 10.0 | 11.1 | 0.2376 | 0.323 | 0.41 | ol | 122 | 0.00403 | MV
149-AL1/24-ST1A 10.0 | 11.25 | 0.194 | 0.315 | 0.47 | ol | 149 | 0.00403 | MV
34-AL1/6-ST1A 20.0 | 9.15 | 0.8342 | 0.382 | 0.17 | ol | 34 | 0.00403 | MV
48-AL1/8-ST1A 20.0 | 9.5 | 0.5939 | 0.372 | 0.21 | ol | 48 | 0.00403 | MV
70-AL1/11-ST1A 20.0 | 9.7 | 0.4132 | 0.36 | 0.29 | ol | 70 | 0.00403 | MV
94-AL1/15-ST1A 20.0 | 10 | 0.306 | 0.35 | 0.35 | ol | 94 | 0.00403 | MV
122-AL1/20-ST1A 20.0 | 10.3 | 0.2376 | 0.344 | 0.41 | ol | 122 | 0.00403 | MV
149-AL1/24-ST1A 20.0 | 10.5 | 0.194 | 0.337 | 0.47 | ol | 149 | 0.00403 | MV
184-AL1/30-ST1A 20.0 | 10.75 | 0.1571 | 0.33 | 0.535 | ol | 184 | 0.00403 | MV
243-AL1/39-ST1A 20.0 | 11 | 0.1188 | 0.32 | 0.645 | ol | 243 | 0.00403 | MV
48-AL1/8-ST1A 110.0 | 8 | 0.5939 | 0.46 | 0.21 | ol | 48 | 0.00403 | HV
70-AL1/11-ST1A 110.0 | 8.4 | 0.4132 | 0.45 | 0.29 | ol | 70 | 0.00403 | HV
94-AL1/15-ST1A 110.0 | 8.65 | 0.306 | 0.44 | 0.35 | ol | 94 | 0.00403 | HV
122-AL1/20-ST1A 110.0 | 8.5 | 0.2376 | 0.43 | 0.41 | ol | 122 | 0.00403 | HV
149-AL1/24-ST1A 110.0 | 8.75 | 0.194 | 0.41 | 0.47 | ol | 149 | 0.00403 | HV
184-AL1/30-ST1A 110.0 | 8.8 | 0.1571 | 0.4 | 0.535 | ol | 184 | 0.00403 | HV
243-AL1/39-ST1A 110.0 | 9 | 0.1188 | 0.39 | 0.645 | ol | 243 | 0.00403 | HV
305-AL1/39-ST1A 110.0 | 9.2 | 0.0949 | 0.38 | 0.74 | ol | 305 | 0.00403 | HV
490-AL1/64-ST1A 110.0 | 9.75 | 0.059 | 0.37 | 0.96 | ol | 490 | 0.00403 | HV
679-AL1/86-ST1A 110.0 | 9.95 | 0.042 | 0.36 | 1.15 | ol | 679 | 0.00403 | HV
490-AL1/64-ST1A 220.0 | 10 | 0.059 | 0.285 | 0.96 | ol | 490 | 0.00403 | HV
679-AL1/86-ST1A 220.0 | 11.7 | 0.042 | 0.275 | 1.15 | ol | 679 | 0.00403 | HV
490-AL1/64-ST1A 380.0 | 11 | 0.059 | 0.253 | 0.96 | ol | 490 | 0.00403 | HV
679-AL1/86-ST1A 380.0 | 14.6 | 0.042 | 0.25 | 1.15 | ol | 679 | 0.00403 | HV

## trafo_std_types
| i0_percent | pfe_kw | vkr_percent | sn_mva | vn_lv_kv | vn_hv_kv | vk_percent | shift_degree | vector_group | tap_side | tap_neutral | tap_min | tap_max | tap_step_degree | tap_step_percent | tap_phase_shifter
160 MVA 380/110 kV | 0.06 | 60 | 0.25 | 160 | 110 | 380 | 12.2 | 0 | Yy0 | hv | 0 | -9 | 9 | 0 | 1.5 | FALSE
100 MVA 220/110 kV | 0.06 | 55 | 0.26 | 100 | 110 | 220 | 12 | 0 | Yy0 | hv | 0 | -9 | 9 | 0 | 1.5 | FALSE
63 MVA 110/20 kV | 0.04 | 22 | 0.32 | 63 | 20 | 110 | 18 | 150 | YNd5 | hv | 0 | -9 | 9 | 0 | 1.5 | FALSE
40 MVA 110/20 kV | 0.05 | 18 | 0.34 | 40 | 20 | 110 | 16.2 | 150 | YNd5 | hv | 0 | -9 | 9 | 0 | 1.5 | FALSE
25 MVA 110/20 kV | 0.07 | 14 | 0.41 | 25 | 20 | 110 | 12 | 150 | YNd5 | hv | 0 | -9 | 9 | 0 | 1.5 | FALSE
63 MVA 110/10 kV | 0.04 | 22 | 0.32 | 63 | 10 | 110 | 18 | 150 | YNd5 | hv | 0 | -9 | 9 | 0 | 1.5 | FALSE
40 MVA 110/10 kV | 0.05 | 18 | 0.34 | 40 | 10 | 110 | 16.2 | 150 | YNd5 | hv | 0 | -9 | 9 | 0 | 1.5 | FALSE
25 MVA 110/10 kV | 0.07 | 14 | 0.41 | 25 | 10 | 110 | 12 | 150 | YNd5 | hv | 0 | -9 | 9 | 0 | 1.5 | FALSE
0.25 MVA 20/0.4 kV | 0.32 | 0.8 | 1.44 | 0.25 | 0.4 | 20 | 6 | 150 | Yzn5 | hv | 0 | -2 | 2 | 0 | 2.5 | FALSE
0.4 MVA 20/0.4 kV | 0.3375 | 1.35 | 1.425 | 0.4 | 0.4 | 20 | 6 | 150 | Dyn5 | hv | 0 | -2 | 2 | 0 | 2.5 | FALSE
0.63 MVA 20/0.4 kV | 0.2619 | 1.65 | 1.206 | 0.63 | 0.4 | 20 | 6 | 150 | Dyn5 | hv | 0 | -2 | 2 | 0 | 2.5 | FALSE
0.25 MVA 10/0.4 kV | 0.24 | 0.6 | 1.2 | 0.25 | 0.4 | 10 | 4 | 150 | Dyn5 | hv | 0 | -2 | 2 | 0 | 2.5 | FALSE
0.4 MVA 10/0.4 kV | 0.2375 | 0.95 | 1.325 | 0.4 | 0.4 | 10 | 4 | 150 | Dyn5 | hv | 0 | -2 | 2 | 0 | 2.5 | FALSE
0.63 MVA 10/0.4 kV | 0.1873 | 1.18 | 1.0794 | 0.63 | 0.4 | 10 | 4 | 150 | Dyn5 | hv | 0 | -2 | 2 | 0 | 2.5 | FALSE

## trafo3w_std_types
| sn_hv_mva | sn_mv_mva | sn_lv_mva | vn_hv_kv | vn_mv_kv | vn_lv_kv | vk_hv_percent | vk_mv_percent | vk_lv_percent | vkr_hv_percent | vkr_mv_percent | vkr_lv_percent | pfe_kw | i0_percent | shift_mv_degree | shift_lv_degree | vector_group | tap_side | tap_neutral | tap_min | tap_max | tap_step_percent
63/25/38 MVA 110/20/10 kV | 63 | 25 | 38 | 110 | 20 | 10 | 10.4 | 10.4 | 10.4 | 0.28 | 0.32 | 0.35 | 35 | 0.89 | 0 | 0 | YN0yn0yn0 | hv | 0 | -10 | 10 | 1.2
63/25/38 MVA 110/10/10 kV | 63 | 25 | 38 | 110 | 10 | 10 | 10.4 | 10.4 | 10.4 | 0.28 | 0.32 | 0.35 | 35 | 0.89 | 0 | 0 | YN0yn0yn0 | hv | 0 | -10 | 10 | 1.2

## fuse_std_types
| fuse_type | i_rated_a | t_avg | t_min | t_total | x_avg | x_min | x_total
HV 100A | HV 100A | 100 | 0 | [10.0, 3.64, 0.854, 0.281, 0.1, 0.0531, 0.022, 0.01] | [10.0, 4.267, 1.21, 0.403, 0.1, 0.058, 0.022, 0.01] | 0 | [300.0, 350.0, 450.0, 550.0, 700.0, 850.0, 1200.0, 1752.0] | [600.0, 700.0, 900.0, 1150.0, 1665.0, 2000.0, 3000.0, 4313.0]
HV 10A | HV 10A | 10 | 0 | [10.0, 1675.0, 0.344, 0.156, 0.1, 0.0417, 0.0171, 0.01] | [10.0, 1.3, 0.3, 0.155, 0.1, 0.0555, 0.023, 0.01] | 0 | [30.0, 32.0, 35.0, 37.0, 39.0, 50.0, 70.0, 88.0] | [60.0, 70.0, 80.0, 87.0, 94.0, 110.0, 150.0, 216.0]
HV 125A | HV 125A | 125 | 0 | [10.0, 1.82, 0.344, 0.1, 0.0467, 0.0269, 0.01] | [10.0, 2.478, 0.426, 0.1, 0.0427, 0.0211, 0.01] | 0 | [375.0, 500.0, 700.0, 925.0, 1200.0, 1500.0, 2341.0] | [750.0, 1000.0, 1500.0, 2200.0, 3000.0, 4000.0, 5765.0]
HV 160A | HV 160A | 160 | 0 | [10.0, 4.15, 1.03, 0.198, 0.1, 0.051, 0.0172, 0.01] | [10.0, 2.3, 0.734, 0.274, 0.1, 0.046, 0.0177, 0.01] | 0 | [480.0, 550.0, 700.0, 1000.0, 1260.0, 1600.0, 2500.0, 3227.0] | [960.0, 1300.0, 1700.0, 2200.0, 2996.0, 4000.0, 6000.0, 7946.0]
HV 16A | HV 16A | 16 | 0 | [10.0, 0.352, 0.164, 0.1, 0.0649, 0.0342, 0.01] | [10.0, 2.34, 0.722, 0.181, 0.1, 0.055, 0.0296, 0.01] | 0 | [48.0, 60.0, 65.0, 71.0, 80.0, 100.0, 162.0] | [96.0, 110.0, 125.0, 150.0, 168.0, 200.0, 250.0, 398.0]
HV 200A | HV 200A | 200 | 0 | [10.0, 4.267, 1.21, 0.403, 0.1, 0.058, 0.022, 0.01] | [10.0, 3.73, 1.654, 0.328, 0.1, 0.0531, 0.019, 0.01] | 0 | [600.0, 700.0, 900.0, 1150.0, 1665.0, 2000.0, 3000.0, 4313.0] | [1200.0, 1500.0, 1800.0, 2700.0, 3960.0, 5000.0, 7500.0, 10620.0]
HV 20A | HV 20A | 20 | 0 | [10.0, 1.3, 0.3, 0.155, 0.1, 0.0555, 0.023, 0.01] | [10.0, 1.3, 0.161, 0.1, 0.0611, 0.0399, 0.0141, 0.01] | 0 | [60.0, 70.0, 80.0, 87.0, 94.0, 110.0, 150.0, 216.0] | [120.0, 150.0, 200.0, 223.0, 260.0, 300.0, 450.0, 532.0]
HV 25A | HV 25A | 25 | 0 | [10.0, 2.512, 0.833, 0.299, 0.1, 0.0372, 0.0223, 0.01] | [10.0, 3.125, 0.597, 0.198, 0.1, 0.0378, 0.022, 0.01] | 0 | [75.0, 82.0, 90.0, 100.0, 124.0, 170.0, 200.0, 289.0] | [150.0, 170.0, 210.0, 250.0, 294.0, 400.0, 500.0, 711.0]
HV 31.5A | HV 31.5A | 31.5 | 0 | [10.0, 2.34, 0.722, 0.181, 0.1, 0.055, 0.0296, 0.01] | [10.0, 2.84, 0.368, 0.164, 0.1, 0.0621, 0.0378, 0.0195, 0.01] | 0 | [95.0, 110.0, 125.0, 150.0, 165.0, 200.0, 250.0, 390.0] | [189.0, 220.0, 300.0, 350.0, 393.0, 450.0, 530.0, 700.0, 960.0]
HV 40A | HV 40A | 40 | 0 | [10.0, 1.3, 0.161, 0.1, 0.0611, 0.0399, 0.0141, 0.01] | [10.0, 2.05, 0.369, 0.198, 0.1, 0.051, 0.0298, 0.01] | 0 | [120.0, 150.0, 200.0, 223.0, 260.0, 300.0, 450.0, 532.0] | [240.0, 300.0, 400.0, 450.0, 530.0, 650.0, 800.0, 1311.0]
HV 50A | HV 50A | 50 | 0 | [10.0, 3.215, 0.597, 0.198, 0.1, 0.0378, 0.022, 0.01] | [10.0, 3.64, 0.854, 0.281, 0.1, 0.0531, 0.022, 0.01] | 0 | [150.0, 170.0, 210.0, 250.0, 294.0, 400.0, 500.0, 711.0] | [300.0, 350.0, 450.0, 550.0, 700.0, 850.0, 1200.0, 1752.0]
HV 6.3A | HV 6.3A | 6.3 | 0 | [10.0, 1.39, 0.344, 0.168, 0.1, 0.056, 0.0263, 0.01] | [10.0, 1.711, 0.516, 0.198, 0.1, 0.0634, 0.0303, 0.01] | 0 | [19.0, 19.5, 20.4, 20.8, 22.0, 25.0, 32.0, 48.0] | [38.0, 40.0, 43.0, 48.0, 53.0, 60.0, 75.0, 118.0]
HV 63A | HV 63A | 63 | 0 | [10.0, 2.84, 0.368, 0.164, 0.1, 0.0621, 0.0378, 0.0195, 0.01] | [10.0, 1.82, 0.344, 0.1, 0.0467, 0.0269, 0.01] | 0 | [189.0, 220.0, 300.0, 350.0, 393.0, 450.0, 530.0, 700.0, 961.0] | [378.0, 500.0, 700.0, 934.0, 1200.0, 1500.0, 2366.0]
HV 80A | HV 80A | 80 | 0 | [10.0, 2.05, 0.369, 0.198, 0.1, 0.051, 0.0298, 0.01] | [10.0, 4.15, 1.03, 0.198, 0.1, 0.051, 0.0172, 0.01] | 0 | [240.0, 300.0, 400.0, 450.0, 530.0, 650.0, 800.0, 1311.0] | [480.0, 550.0, 700.0, 1000.0, 1260.0, 1600.0, 2500.0, 3227.0]
Siemens NH-1-100 | Siemens NH-1-100 | 100 | [5400.0, 2000.0, 400.0, 20.0, 1.0, 0.2, 0.012, 0.004] | 0 | 0 | [150.0, 190.0, 250.0, 430.0, 900.0, 1250.0, 2700.0, 3600.0] | 0 | 0
Siemens NH-1-125 | Siemens NH-1-125 | 125 | [4800.0, 120.0, 7.0, 0.1, 0.004] | 0 | 0 | [180.0, 400.0, 740.0, 2000.0, 4250.0] | 0 | 0
Siemens NH-1-16 | Siemens NH-1-16 | 16 | [4000.0, 400.0, 2.0, 0.1, 0.04, 0.01] | 0 | 0 | [26.0, 35.0, 75.0, 150.0, 200.0, 300.0] | 0 | 0
Siemens NH-1-160 | Siemens NH-1-160 | 160 | [4800.0, 120.0, 7.0, 0.1, 0.004] | 0 | 0 | [210.0, 500.0, 900.0, 2300.0, 5000.0] | 0 | 0
Siemens NH-1-25 | Siemens NH-1-25 | 25 | [4000.0, 1000.0, 10.0, 0.2, 0.02, 0.01] | 0 | 0 | [40.0, 50.0, 100.0, 210.0, 400.0, 500.0] | 0 | 0
Siemens NH-1-50 | Siemens NH-1-50 | 50 | [4000.0, 40.0, 4.0, 1.0, 0.02, 0.01] | 0 | 0 | [86.0, 200.0, 300.0, 400.0, 1000.0, 1280.0] | 0 | 0
Siemens NH-1-63 | Siemens NH-1-63 | 63 | [4000.0, 100.0, 10.0, 2.0, 0.04, 0.01] | 0 | 0 | [100.0, 200.0, 300.0, 400.0, 1000.0, 1500.0] | 0 | 0
Siemens NH-1-80 | Siemens NH-1-80 | 80 | [4800.0, 120.0, 7.0, 0.1, 0.01] | 0 | 0 | [150.58, 250.0, 450.0, 1150.0, 2470.0] | 0 | 0
Siemens NH-2-1000 | Siemens NH-2-1000 | 1000 | [4800.0, 120.0, 7.0, 0.1, 0.004] | 0 | 0 | [1900.0, 3500.0, 8400.0, 24000.0, 52000.0] | 0 | 0
Siemens NH-2-200 | Siemens NH-2-200 | 200 | [4800.0, 120.0, 7.0, 0.1, 0.004] | 0 | 0 | [280.0, 650.0, 1200.0, 3000.0, 7000.0] | 0 | 0
Siemens NH-2-224 | Siemens NH-2-224 | 224 | [4800.0, 120.0, 7.0, 0.2, 0.04, 0.004] | 0 | 0 | [400.0, 750.0, 1453.0, 3025.0, 4315.0, 7600.0] | 0 | 0
Siemens NH-2-250 | Siemens NH-2-250 | 250 | [4800.0, 120.0, 7.0, 0.1, 0.004] | 0 | 0 | [450.0, 800.0, 1650.0, 4000.0, 8500.0] | 0 | 0
Siemens NH-2-315 | Siemens NH-2-315 | 315 | [4800.0, 120.0, 7.0, 0.1, 0.004] | 0 | 0 | [550.0, 920.0, 1900.0, 5000.0, 11000.0] | 0 | 0
Siemens NH-2-355 | Siemens NH-2-355 | 355 | [4800.0, 120.0, 6.0, 0.1, 0.004] | 0 | 0 | [650.0, 1116.27, 2350.0, 5840.0, 12790.0] | 0 | 0
Siemens NH-2-400 | Siemens NH-2-400 | 400 | [4800.0, 120.0, 7.0, 0.1, 0.004] | 0 | 0 | [720.0, 1350.0, 2800.0, 6500.0, 15000.0] | 0 | 0
Siemens NH-2-425 | Siemens NH-2-425 | 425 | [4800.0, 120.0, 7.0, 0.1, 0.004] | 0 | 0 | [850.0, 1500.0, 3050.0, 7500.0, 16500.0] | 0 | 0
Siemens NH-2-630 | Siemens NH-2-630 | 630 | [4800.0, 120.0, 7.0, 0.1, 0.004] | 0 | 0 | [1200.0, 2000.0, 4800.0, 12000.0, 26000.0] | 0 | 0

## res_bus
| vm_pu | va_degree | p_mw | q_mvar
0 | 0.99297 | -0.048795 | 0.0004107 | 0.00010293
1 | 0.993 | -0.048599 | 0 | 0
2 | 0.99296 | -0.048881 | 0.00093089 | 0.0002333
3 | 0.99309 | -0.047919 | 0 | 0
4 | 0.99298 | -0.048708 | 0.00031705 | 7.946e-05
5 | 1 | 0 | -0.10674 | -0.026695
6 | 0.99893 | -0.0075146 | 0.011422 | 0.0028625
7 | 0.99613 | -0.026855 | 0.0097713 | 0.0024489
8 | 0.99425 | -0.040087 | 0 | 0
9 | 0.99308 | -0.048043 | 0.0004958 | 0.00012426
10 | 0.99338 | -0.045905 | 0 | 0
11 | 0.99192 | -0.056098 | 0.00014618 | 3.6637e-05
12 | 0.99291 | -0.04926 | 0.0012212 | 0.00030605
13 | 0.99544 | -0.03164 | 0 | 0
14 | 0.99051 | -0.065941 | 0.0016813 | 0.00042137
15 | 0.98881 | -0.077786 | 0.00035353 | 8.8602e-05
16 | 0.98876 | -0.07815 | 0.00016734 | 4.1939e-05
17 | 0.9884 | -0.080652 | 0.00018113 | 4.5396e-05
18 | 0.99132 | -0.060676 | 0.0059796 | 0.0014986
19 | 0.99038 | -0.067302 | 0 | 0
20 | 0.98796 | -0.083776 | 0.00052109 | 0.0001306
21 | 0.97821 | -0.15263 | 0.0040298 | 0.00101
22 | 0.97107 | -0.20387 | 0.001997 | 0.0005005
23 | 0.97109 | -0.20369 | 0 | 0
24 | 0.97111 | -0.2036 | 0 | 0
25 | 0.97146 | -0.20102 | 0.002462 | 0.00061704
26 | 0.97094 | -0.20478 | 0.0026046 | 0.00065277
27 | 0.97268 | -0.19228 | 0 | 0
28 | 0.97195 | -0.19749 | 0.0055436 | 0.0013894
29 | 0.9782 | -0.15271 | 0.0011919 | 0.00029872
30 | 0.97048 | -0.20815 | 0.0036274 | 0.0009091
31 | 0.97652 | -0.16613 | 0.0030563 | 0.00076598
32 | 0.97757 | -0.15856 | 0 | 0
33 | 0.97862 | -0.15099 | 0.00069705 | 0.0001747
34 | 0.9774 | -0.1598 | 0.0037231 | 0.00093309
35 | 0.98025 | -0.13937 | 0 | 0
36 | 0.97738 | -0.15995 | 0.00059247 | 0.00014849
37 | 0.98528 | -0.1034 | 0.00028802 | 7.2184e-05
38 | 0.98528 | -0.1034 | 0.00030465 | 7.6353e-05
39 | 0.98524 | -0.1037 | 0.00050901 | 0.00012757
40 | 0.97998 | -0.14126 | 0 | 0
41 | 0.982 | -0.12678 | 0.00020561 | 5.1531e-05
42 | 0.98606 | -0.097846 | 0.0002272 | 5.6943e-05
43 | 0.98225 | -0.12501 | 0.00059696 | 0.00014961
44 | 0.99012 | -0.069091 | 0.0062949 | 0.0015777
45 | 0.98997 | -0.070204 | 0.0026719 | 0.00066965
46 | 0.98927 | -0.075131 | 0.0021779 | 0.00054583
47 | 0.98725 | -0.089394 | 0 | 0
48 | 0.98675 | -0.092932 | 0.0024175 | 0.00060588
49 | 0.98681 | -0.09256 | 0 | 0
50 | 0.98522 | -0.10386 | 0.00043667 | 0.00010944
51 | 0.97638 | -0.16712 | 0.0010542 | 0.00026421
52 | 0.97632 | -0.16754 | 0.00099453 | 0.00024925
53 | 0.97628 | -0.16784 | 0.00027579 | 6.912e-05
54 | 0.97444 | -0.18116 | 0.00015031 | 3.7671e-05
55 | 0.97378 | -0.18594 | 0.00068342 | 0.00017128
56 | 0.97994 | -0.14155 | 0.00026309 | 6.5937e-05
57 | 0.97357 | -0.18748 | 0.00032769 | 8.2127e-05
58 | 0.98215 | -0.12573 | 0.00057555 | 0.00014425
59 | 0.97154 | -0.20221 | 0 | 0
60 | 0.97155 | -0.2021 | 0 | 0
61 | 0.971 | -0.20612 | 0.00031891 | 7.9926e-05
62 | 0.97128 | -0.20402 | 0.0010927 | 0.00027386
63 | 0.97154 | -0.20215 | 0.00019133 | 4.7951e-05
64 | 0.97314 | -0.19057 | 0.00049921 | 0.00012511
65 | 0.97086 | -0.20713 | 0.00031741 | 7.9551e-05
66 | 0.97109 | -0.2054 | 0.002879 | 0.00072154
67 | 0.97082 | -0.20746 | 0.0016064 | 0.0004026
68 | 0.98597 | -0.098465 | 0.0038052 | 0.00095367
69 | 0.98598 | -0.098419 | 0.0031068 | 0.00077863
70 | 0.98626 | -0.096446 | 0.0035552 | 0.00089103
71 | 0.9863 | -0.09612 | 0.0025808 | 0.0006468
72 | 0.97068 | -0.20845 | 0 | 0
73 | 0.97068 | -0.20852 | 0 | 0
74 | 0.97068 | -0.20845 | 0 | 0
75 | 0.97066 | -0.20863 | 0.00010101 | 2.5314e-05
76 | 0.97069 | -0.20841 | 0.00019377 | 4.8563e-05
77 | 0.9707 | -0.20831 | 0.00023819 | 5.9696e-05
78 | 0.97073 | -0.20813 | 0.00028423 | 7.1236e-05
79 | 0.99998 | 149.9947 | 0 | 0

## res_line
| p_from_mw | q_from_mvar | p_to_mw | q_to_mvar | pl_mw | ql_mvar | i_from_ka | i_to_ka | i_ka | vm_from_pu | va_from_degree | vm_to_pu | va_to_degree | loading_percent
0 | -0.0013416 | -0.00033612 | 0.0013416 | 0.00033595 | 3.6392e-08 | -1.7267e-07 | 0.0020104 | 0.0020103 | 0.0020104 | 0.99297 | -0.048795 | 0.993 | -0.048599 | 0.7446
1 | 0.0009309 | 0.00023319 | -0.00093089 | -0.0002333 | 1.104e-08 | -1.1336e-07 | 0.001395 | 0.001395 | 0.001395 | 0.99297 | -0.048795 | 0.99296 | -0.048881 | 0.51667
2 | -0.00288 | -0.00072084 | 0.0028802 | 0.00072064 | 2.7018e-07 | -1.9691e-07 | 0.0043153 | 0.0043152 | 0.0043153 | 0.993 | -0.048599 | 0.99309 | -0.047919 | 1.5983
3 | 0.0015383 | 0.00038489 | -0.0015383 | -0.00038497 | 2.3103e-08 | -8.126e-08 | 0.002305 | 0.002305 | 0.002305 | 0.993 | -0.048599 | 0.99298 | -0.048708 | 0.8537
4 | 0.00049581 | 0.00012394 | -0.0004958 | -0.00012426 | 8.4587e-09 | -3.1458e-07 | 0.00074279 | 0.0007429 | 0.0007429 | 0.99309 | -0.047919 | 0.99308 | -0.048043 | 0.27515
5 | -0.028323 | -0.0071419 | 0.028331 | 0.0071446 | 7.9973e-06 | 2.7078e-06 | 0.042454 | 0.042454 | 0.042454 | 0.99309 | -0.047919 | 0.99338 | -0.045905 | 7.8619
6 | 0.024947 | 0.0062973 | -0.024919 | -0.006288 | 2.8627e-05 | 9.3146e-06 | 0.037396 | 0.037397 | 0.037397 | 0.99309 | -0.047919 | 0.99192 | -0.056098 | 6.9253
7 | 0.0012213 | 0.00030551 | -0.0012212 | -0.00030605 | 9.3102e-08 | -5.4047e-07 | 0.0018299 | 0.0018301 | 0.0018301 | 0.99298 | -0.048708 | 0.99291 | -0.04926 | 0.67781
8 | 0.011433 | 0.0028662 | -0.011422 | -0.0028625 | 1.1891e-05 | 3.7107e-06 | 0.017013 | 0.017014 | 0.017014 | 1 | 0 | 0.99893 | -0.0075146 | 6.3014
9 | 0.038322 | 0.0096708 | -0.038179 | -0.0096191 | 0.00014395 | 5.1661e-05 | 0.057048 | 0.057049 | 0.057049 | 1 | 0 | 0.99613 | -0.026855 | 10.5646
10 | 0.056189 | 0.014158 | -0.055875 | -0.014041 | 0.00031346 | 0.00011682 | 0.083636 | 0.083637 | 0.083637 | 1 | 0 | 0.99425 | -0.040087 | 15.4884
11 | 0.028407 | 0.0071702 | -0.028388 | -0.0071638 | 1.9077e-05 | 6.4545e-06 | 0.042453 | 0.042453 | 0.042453 | 0.99613 | -0.026855 | 0.99544 | -0.03164 | 7.8617
12 | 0.055875 | 0.014041 | -0.055715 | -0.013982 | 0.00015966 | 5.9516e-05 | 0.083637 | 0.083638 | 0.083638 | 0.99425 | -0.040087 | 0.99132 | -0.060676 | 15.4885
13 | -0.028331 | -0.0071446 | 0.028388 | 0.0071638 | 5.6744e-05 | 1.9206e-05 | 0.042454 | 0.042453 | 0.042454 | 0.99338 | -0.045905 | 0.99544 | -0.03164 | 7.8618
14 | 0.024773 | 0.0062513 | -0.024738 | -0.0062402 | 3.4189e-05 | 1.1106e-05 | 0.037177 | 0.037178 | 0.037178 | 0.99192 | -0.056098 | 0.99051 | -0.065941 | 6.8848
15 | 0.023057 | 0.0058188 | -0.023019 | -0.0058048 | 3.8279e-05 | 1.4066e-05 | 0.034652 | 0.034653 | 0.034653 | 0.99051 | -0.065941 | 0.98881 | -0.077786 | 12.8343
16 | 0.022665 | 0.0057162 | -0.022664 | -0.0057158 | 1.157e-06 | 4.2458e-07 | 0.034121 | 0.034121 | 0.034121 | 0.98881 | -0.077786 | 0.98876 | -0.07815 | 12.6373
17 | 0.022497 | 0.0056738 | -0.022489 | -0.0056709 | 7.8878e-06 | 2.8925e-06 | 0.033869 | 0.033869 | 0.033869 | 0.98876 | -0.07815 | 0.9884 | -0.080652 | 12.544
18 | 0.022308 | 0.0056255 | -0.022298 | -0.0056219 | 9.7629e-06 | 3.5774e-06 | 0.033596 | 0.033596 | 0.033596 | 0.9884 | -0.080652 | 0.98796 | -0.083776 | 12.4431
19 | 0.049736 | 0.012483 | -0.04969 | -0.012466 | 4.5716e-05 | 1.6906e-05 | 0.074662 | 0.074663 | 0.074663 | 0.99132 | -0.060676 | 0.99038 | -0.067302 | 13.8264
20 | 0.040721 | 0.010219 | -0.040676 | -0.010202 | 4.4197e-05 | 1.6026e-05 | 0.061186 | 0.061187 | 0.061187 | 0.99038 | -0.067302 | 0.98927 | -0.075131 | 11.3309
21 | 0.0089695 | 0.0022475 | -0.0089673 | -0.0022469 | 2.2196e-06 | 6.0171e-07 | 0.013476 | 0.013476 | 0.013476 | 0.99038 | -0.067302 | 0.99012 | -0.069091 | 4.9912
22 | 0.021777 | 0.0054913 | -0.021569 | -0.0054152 | 0.00020823 | 7.6157e-05 | 0.032811 | 0.032813 | 0.032813 | 0.98796 | -0.083776 | 0.97821 | -0.15263 | 12.1529
23 | 0.017539 | 0.0044052 | -0.017539 | -0.0044052 | 1.8564e-07 | 6.6153e-08 | 0.026683 | 0.026683 | 0.026683 | 0.97821 | -0.15263 | 0.9782 | -0.15271 | 9.8825
24 | -0.001997 | -0.0005005 | 0.001997 | 0.00050041 | 4.874e-08 | -8.4448e-08 | 0.0030601 | 0.0030601 | 0.0030601 | 0.97107 | -0.20387 | 0.97109 | -0.20369 | 1.1334
25 | -0.001997 | -0.00050041 | 0.0019971 | 0.00050037 | 2.5248e-08 | -4.3748e-08 | 0.0030601 | 0.00306 | 0.0030601 | 0.97109 | -0.20369 | 0.97111 | -0.2036 | 1.1334
26 | -0.0082317 | -0.002062 | 0.0082346 | 0.0020627 | 2.9404e-06 | 7.6431e-07 | 0.012613 | 0.012613 | 0.012613 | 0.97111 | -0.2036 | 0.97146 | -0.20102 | 4.6715
27 | 0.0062346 | 0.0015616 | -0.0062336 | -0.0015614 | 1.012e-06 | 1.6939e-07 | 0.0095529 | 0.009553 | 0.009553 | 0.97111 | -0.2036 | 0.97094 | -0.20478 | 3.5381
28 | -0.010697 | -0.0026798 | 0.010702 | 0.0026814 | 5.217e-06 | 1.6207e-06 | 0.016384 | 0.016384 | 0.016384 | 0.97146 | -0.20102 | 0.97195 | -0.19749 | 6.0681
29 | 0.003629 | 0.00090867 | -0.0036274 | -0.0009091 | 1.6919e-06 | -4.3291e-07 | 0.0055614 | 0.0055618 | 0.0055618 | 0.97094 | -0.20478 | 0.97048 | -0.20815 | 2.0599
30 | 0.016257 | 0.0040749 | -0.016246 | -0.0040708 | 1.1736e-05 | 4.1366e-06 | 0.024871 | 0.024871 | 0.024871 | 0.97268 | -0.19228 | 0.97195 | -0.19749 | 9.2114
31 | -0.016257 | -0.0040749 | 0.016347 | 0.0041064 | 8.9522e-05 | 3.1536e-05 | 0.024871 | 0.02487 | 0.024871 | 0.97268 | -0.19228 | 0.9782 | -0.15271 | 9.2114
32 | -0.0030563 | -0.00076598 | 0.0030595 | 0.00076425 | 3.1951e-06 | -1.7284e-06 | 0.0046571 | 0.0046561 | 0.0046571 | 0.97652 | -0.16613 | 0.97757 | -0.15856 | 1.7249
33 | -0.0073758 | -0.0018455 | 0.0073835 | 0.0018472 | 7.7037e-06 | 1.7334e-06 | 0.011226 | 0.011226 | 0.011226 | 0.97757 | -0.15856 | 0.97862 | -0.15099 | 4.1578
34 | 0.0043163 | 0.0010812 | -0.0043156 | -0.0010813 | 7.4203e-07 | -5.994e-08 | 0.0065699 | 0.00657 | 0.00657 | 0.97757 | -0.15856 | 0.9774 | -0.1598 | 2.4333
35 | -0.0080805 | -0.0020219 | 0.0080935 | 0.0020252 | 1.2975e-05 | 3.2564e-06 | 0.012285 | 0.012285 | 0.012285 | 0.97862 | -0.15099 | 0.98025 | -0.13937 | 4.5502
36 | 0.00059248 | 0.00014819 | -0.00059247 | -0.00014849 | 1.2183e-08 | -2.9609e-07 | 0.0009019 | 0.00090201 | 0.00090201 | 0.9774 | -0.1598 | 0.97738 | -0.15995 | 0.33408
37 | 0.011558 | 0.0028914 | -0.011555 | -0.0028904 | 3.0117e-06 | 9.6072e-07 | 0.017543 | 0.017543 | 0.017543 | 0.98025 | -0.13937 | 0.97998 | -0.14126 | 6.4974
38 | -0.019651 | -0.0049165 | 0.019685 | 0.0049266 | 3.4173e-05 | 1.0034e-05 | 0.029828 | 0.029827 | 0.029828 | 0.98025 | -0.13937 | 0.982 | -0.12678 | 5.5236
39 | -0.0012337 | -0.00030837 | 0.0012337 | 0.00030836 | 8.5692e-10 | -4.708e-09 | 0.001863 | 0.001863 | 0.001863 | 0.98528 | -0.1034 | 0.98528 | -0.1034 | 0.68998
40 | 0.00094573 | 0.00023618 | -0.00094569 | -0.00023655 | 3.8387e-08 | -3.6941e-07 | 0.001428 | 0.0014281 | 0.0014281 | 0.98528 | -0.1034 | 0.98524 | -0.1037 | 0.52893
41 | -0.02267 | -0.0056773 | 0.022687 | 0.0056828 | 1.7405e-05 | 5.4809e-06 | 0.034236 | 0.034235 | 0.034236 | 0.98528 | -0.1034 | 0.98606 | -0.097846 | 6.3399
42 | 0.021132 | 0.0052926 | -0.021068 | -0.0052734 | 6.3017e-05 | 1.9201e-05 | 0.031913 | 0.031914 | 0.031914 | 0.98528 | -0.1034 | 0.98225 | -0.12501 | 5.9101
43 | 0.00043668 | 0.00010898 | -0.00043667 | -0.00010944 | 9.7787e-09 | -4.5515e-07 | 0.00065936 | 0.00065952 | 0.00065952 | 0.98524 | -0.1037 | 0.98522 | -0.10386 | 0.24427
44 | 0.0002631 | 6.4589e-05 | -0.00026309 | -6.5937e-05 | 1.0673e-08 | -1.3477e-06 | 0.00039902 | 0.0003995 | 0.0003995 | 0.97998 | -0.14126 | 0.97994 | -0.14155 | 0.14796
45 | 0.011292 | 0.0028258 | -0.011251 | -0.0028131 | 4.021e-05 | 1.2713e-05 | 0.017144 | 0.017145 | 0.017145 | 0.97998 | -0.14126 | 0.97638 | -0.16712 | 6.35
46 | -0.019891 | -0.0049781 | 0.019894 | 0.0049789 | 2.8707e-06 | 8.4777e-07 | 0.030138 | 0.030138 | 0.030138 | 0.982 | -0.12678 | 0.98215 | -0.12573 | 5.5811
47 | -0.022915 | -0.0057397 | 0.022931 | 0.005745 | 1.6761e-05 | 5.2995e-06 | 0.034578 | 0.034578 | 0.034578 | 0.98606 | -0.097846 | 0.98681 | -0.09256 | 6.4033
48 | 0.020472 | 0.0051238 | -0.02047 | -0.0051232 | 2.0297e-06 | 6.0941e-07 | 0.03101 | 0.03101 | 0.03101 | 0.98225 | -0.12501 | 0.98215 | -0.12573 | 5.7426
49 | 0.0026723 | 0.00066928 | -0.0026719 | -0.00066965 | 4.1166e-07 | -3.6765e-07 | 0.004016 | 0.0040162 | 0.0040162 | 0.99012 | -0.069091 | 0.98997 | -0.070204 | 1.4875
50 | 0.038499 | 0.0096567 | -0.038423 | -0.0096293 | 7.6006e-05 | 2.7371e-05 | 0.057911 | 0.057911 | 0.057911 | 0.98927 | -0.075131 | 0.98725 | -0.089394 | 10.7243
51 | 0.015481 | 0.0038811 | -0.015474 | -0.0038784 | 7.5833e-06 | 2.6314e-06 | 0.023334 | 0.023334 | 0.023334 | 0.98725 | -0.089394 | 0.98675 | -0.092932 | 8.6423
52 | 0.022941 | 0.0057482 | -0.022931 | -0.005745 | 1.0044e-05 | 3.1748e-06 | 0.034577 | 0.034578 | 0.034578 | 0.98725 | -0.089394 | 0.98681 | -0.09256 | 6.4033
53 | 0.013056 | 0.0032725 | -0.01305 | -0.0032706 | 5.7605e-06 | 1.9115e-06 | 0.019689 | 0.019689 | 0.019689 | 0.98675 | -0.092932 | 0.9863 | -0.09612 | 7.2921
54 | 0.010197 | 0.0025489 | -0.010197 | -0.0025487 | 5.8769e-07 | 1.7725e-07 | 0.015538 | 0.015538 | 0.015538 | 0.97638 | -0.16712 | 0.97632 | -0.16754 | 5.7549
55 | 0.0092022 | 0.0022995 | -0.0092018 | -0.0022994 | 3.7998e-07 | 1.0742e-07 | 0.014023 | 0.014023 | 0.014023 | 0.97632 | -0.16754 | 0.97628 | -0.16784 | 5.1935
56 | 0.008926 | 0.0022302 | -0.0089096 | -0.0022257 | 1.6335e-05 | 4.517e-06 | 0.013602 | 0.013603 | 0.013603 | 0.97628 | -0.16784 | 0.97444 | -0.18116 | 5.0381
57 | 0.0087593 | 0.002188 | -0.0087536 | -0.0021865 | 5.7638e-06 | 1.5739e-06 | 0.013373 | 0.013374 | 0.013374 | 0.97444 | -0.18116 | 0.97378 | -0.18594 | 4.9532
58 | 0.0080702 | 0.0020152 | -0.0080684 | -0.0020148 | 1.7045e-06 | 4.3208e-07 | 0.012329 | 0.012329 | 0.012329 | 0.97378 | -0.18594 | 0.97357 | -0.18748 | 4.5664
59 | 0.0077408 | 0.0019326 | -0.0077375 | -0.0019318 | 3.2838e-06 | 7.955e-07 | 0.011828 | 0.011829 | 0.011829 | 0.97357 | -0.18748 | 0.97314 | -0.19057 | 4.381
60 | -0.0030621 | -0.00076165 | 0.0030622 | 0.00076163 | 4.4994e-08 | -2.3324e-08 | 0.0046879 | 0.0046879 | 0.0046879 | 0.97154 | -0.20221 | 0.97155 | -0.2021 | 1.7363
61 | 0.0030621 | 0.00076165 | -0.0030605 | -0.0007625 | 1.6363e-06 | -8.4724e-07 | 0.0046879 | 0.0046885 | 0.0046885 | 0.97154 | -0.20221 | 0.971 | -0.20612 | 1.7365
62 | 0.0039733 | 0.00099489 | -0.0039722 | -0.00099505 | 1.0509e-06 | -1.5886e-07 | 0.0060851 | 0.0060853 | 0.0060853 | 0.97155 | -0.2021 | 0.97128 | -0.20402 | 2.2538
63 | 0.00019133 | 4.766e-05 | -0.00019133 | -4.7951e-05 | 1.2596e-09 | -2.9072e-07 | 0.00029293 | 0.00029303 | 0.00029303 | 0.97155 | -0.2021 | 0.97154 | -0.20215 | 0.10853
64 | -0.0072268 | -0.0018042 | 0.0072383 | 0.0018067 | 1.1459e-05 | 2.5472e-06 | 0.011066 | 0.011065 | 0.011066 | 0.97155 | -0.2021 | 0.97314 | -0.19057 | 4.0985
65 | 0.0027416 | 0.00068257 | -0.0027412 | -0.00068285 | 3.7635e-07 | -2.7814e-07 | 0.0041998 | 0.0041999 | 0.0041999 | 0.971 | -0.20612 | 0.97086 | -0.20713 | 1.5555
66 | 0.0028795 | 0.00072119 | -0.002879 | -0.00072154 | 5.4953e-07 | -3.4863e-07 | 0.0044113 | 0.0044115 | 0.0044115 | 0.97128 | -0.20402 | 0.97109 | -0.2054 | 1.6339
67 | 0.0024238 | 0.0006033 | -0.0024237 | -0.00060342 | 1.1104e-07 | -1.1685e-07 | 0.0037134 | 0.0037135 | 0.0037135 | 0.97086 | -0.20713 | 0.97082 | -0.20746 | 1.3754
68 | 0.00081729 | 0.00020081 | -0.00081722 | -0.0002017 | 7.2748e-08 | -8.9241e-07 | 0.0012513 | 0.0012516 | 0.0012516 | 0.97082 | -0.20746 | 0.97073 | -0.20813 | 0.46355
69 | -0.0038052 | -0.00095367 | 0.0038052 | 0.00095367 | 2.438e-08 | -5.7328e-09 | 0.0057428 | 0.0057428 | 0.0057428 | 0.98597 | -0.098465 | 0.98598 | -0.098419 | 2.1269
70 | -0.006912 | -0.0017323 | 0.0069139 | 0.0017327 | 1.8875e-06 | 3.7131e-07 | 0.010431 | 0.010431 | 0.010431 | 0.98598 | -0.098419 | 0.98626 | -0.096446 | 3.8635
71 | -0.010469 | -0.0026237 | 0.01047 | 0.0026238 | 4.7297e-07 | 1.4314e-07 | 0.015795 | 0.015795 | 0.015795 | 0.98626 | -0.096446 | 0.9863 | -0.09612 | 5.8501
72 | 0.00010101 | 2.3391e-05 | -0.00010101 | -2.4035e-05 | 7.7401e-10 | -6.4389e-07 | 0.00015417 | 0.00015439 | 0.00015439 | 0.97068 | -0.20845 | 0.97068 | -0.20852 | 0.057181
73 | -0.00010101 | -2.3391e-05 | 0.00010101 | 2.3356e-05 | 4.2954e-11 | -3.5782e-08 | 0.00015417 | 0.00015416 | 0.00015417 | 0.97068 | -0.20845 | 0.97068 | -0.20845 | 0.0571
74 | 0.00010101 | 2.4035e-05 | -0.00010101 | -2.5314e-05 | 1.5445e-09 | -1.2792e-06 | 0.00015439 | 0.00015484 | 0.00015484 | 0.97068 | -0.20852 | 0.97066 | -0.20863 | 0.057349
75 | -0.00010101 | -2.3356e-05 | 0.00010101 | 2.2963e-05 | 4.7099e-10 | -3.9276e-07 | 0.00015416 | 0.00015403 | 0.00015416 | 0.97068 | -0.20845 | 0.97069 | -0.20841 | 0.057096
76 | -0.00029478 | -7.1526e-05 | 0.00029478 | 7.1148e-05 | 3.894e-09 | -3.778e-07 | 0.00045104 | 0.00045091 | 0.00045104 | 0.97069 | -0.20841 | 0.9707 | -0.20831 | 0.16705
77 | -0.00053297 | -0.00013084 | 0.00053298 | 0.00013047 | 1.2785e-08 | -3.7551e-07 | 0.00081603 | 0.00081589 | 0.00081603 | 0.9707 | -0.20831 | 0.97073 | -0.20813 | 0.30223

## res_trafo
| p_hv_mw | q_hv_mvar | p_lv_mw | q_lv_mvar | pl_mw | ql_mvar | i_hv_ka | i_lv_ka | vm_hv_pu | va_hv_degree | vm_lv_pu | va_lv_degree | loading_percent
0 | 2.5187e-16 | 8.8016e-16 | 0.00079998 | 7.4552e-08 | 0.00079998 | 7.4552e-08 | 2.6429e-17 | 0.0011547 | 0.99998 | 149.9947 | 1 | 0 | 0.31999

## res_ext_grid
| p_mw | q_mvar
0 | 0.10674 | 0.026695

## res_load
| p_mw | q_mvar
0 | 0.0004107 | 0.00010293
1 | 0.00093089 | 0.0002333
2 | 0.00031705 | 7.946e-05
3 | 0.011422 | 0.0028625
4 | 0.0097713 | 0.0024489
5 | 0.0004958 | 0.00012426
6 | 0.00014618 | 3.6637e-05
7 | 0.0012212 | 0.00030605
8 | 0.0016813 | 0.00042137
9 | 0.00035353 | 8.8602e-05
10 | 0.00016734 | 4.1939e-05
11 | 0.00018113 | 4.5396e-05
12 | 0.0059796 | 0.0014986
13 | 0.00052109 | 0.0001306
14 | 0.0040298 | 0.00101
15 | 0.001997 | 0.0005005
16 | 0.002462 | 0.00061704
17 | 0.0026046 | 0.00065277
18 | 0.0055436 | 0.0013894
19 | 0.0011919 | 0.00029872
20 | 0.0036274 | 0.0009091
21 | 0.0030563 | 0.00076598
22 | 0.00069705 | 0.0001747
23 | 0.0037231 | 0.00093309
24 | 0.00059247 | 0.00014849
25 | 0.00028802 | 7.2184e-05
26 | 0.00030465 | 7.6353e-05
27 | 0.00050901 | 0.00012757
28 | 0.00020561 | 5.1531e-05
29 | 0.0002272 | 5.6943e-05
30 | 0.00059696 | 0.00014961
31 | 0.0062949 | 0.0015777
32 | 0.0026719 | 0.00066965
33 | 0.0021779 | 0.00054583
34 | 0.0024175 | 0.00060588
35 | 0.00043667 | 0.00010944
36 | 0.0010542 | 0.00026421
37 | 0.00099453 | 0.00024925
38 | 0.00027579 | 6.912e-05
39 | 0.00015031 | 3.7671e-05
40 | 0.00068342 | 0.00017128
41 | 0.00026309 | 6.5937e-05
42 | 0.00032769 | 8.2127e-05
43 | 0.00057555 | 0.00014425
44 | 0.00031891 | 7.9926e-05
45 | 0.0010927 | 0.00027386
46 | 0.00019133 | 4.7951e-05
47 | 0.00049921 | 0.00012511
48 | 0.00031741 | 7.9551e-05
49 | 0.002879 | 0.00072154
50 | 0.0016064 | 0.0004026
51 | 0.0038052 | 0.00095367
52 | 0.0031068 | 0.00077863
53 | 0.0035552 | 0.00089103
54 | 0.0025808 | 0.0006468
55 | 0.00010101 | 2.5314e-05
56 | 0.00019377 | 4.8563e-05
57 | 0.00023819 | 5.9696e-05
58 | 0.00028423 | 7.1236e-05

## dtypes
| element | column | dtype
0 | bus | name | object
1 | bus | vn_kv | float64
2 | bus | type | object
3 | bus | zone | object
4 | bus | in_service | bool
5 | load | name | object
6 | load | bus | uint32
7 | load | p_mw | float64
8 | load | q_mvar | float64
9 | load | const_z_percent | float64
10 | load | const_i_percent | float64
11 | load | sn_mva | float64
12 | load | scaling | float64
13 | load | in_service | bool
14 | load | type | object
15 | ext_grid | name | object
16 | ext_grid | bus | uint32
17 | ext_grid | vm_pu | float64
18 | ext_grid | va_degree | float64
19 | ext_grid | slack_weight | float64
20 | ext_grid | in_service | bool
21 | line | name | object
22 | line | std_type | object
23 | line | from_bus | uint32
24 | line | to_bus | uint32
25 | line | length_km | float64
26 | line | r_ohm_per_km | float64
27 | line | x_ohm_per_km | float64
28 | line | c_nf_per_km | float64
29 | line | g_us_per_km | float64
30 | line | max_i_ka | float64
31 | line | df | float64
32 | line | parallel | uint32
33 | line | type | object
34 | line | in_service | bool
35 | trafo | name | object
36 | trafo | std_type | object
37 | trafo | hv_bus | uint32
38 | trafo | lv_bus | uint32
39 | trafo | sn_mva | float64
40 | trafo | vn_hv_kv | float64
41 | trafo | vn_lv_kv | float64
42 | trafo | vk_percent | float64
43 | trafo | vkr_percent | float64
44 | trafo | pfe_kw | float64
45 | trafo | i0_percent | float64
46 | trafo | shift_degree | float64
47 | trafo | tap_side | object
48 | trafo | tap_neutral | int32
49 | trafo | tap_min | int32
50 | trafo | tap_max | int32
51 | trafo | tap_step_percent | float64
52 | trafo | tap_step_degree | float64
53 | trafo | tap_pos | int32
54 | trafo | tap_phase_shifter | bool
55 | trafo | parallel | uint32
56 | trafo | df | float64
57 | trafo | in_service | bool
58 | line_geodata | coords | object
59 | bus_geodata | x | float64
60 | bus_geodata | y | float64
61 | bus_geodata | coords | object
62 | res_bus | vm_pu | float64
63 | res_bus | va_degree | float64
64 | res_bus | p_mw | float64
65 | res_bus | q_mvar | float64
66 | res_line | p_from_mw | float64
67 | res_line | q_from_mvar | float64
68 | res_line | p_to_mw | float64
69 | res_line | q_to_mvar | float64
70 | res_line | pl_mw | float64
71 | res_line | ql_mvar | float64
72 | res_line | i_from_ka | float64
73 | res_line | i_to_ka | float64
74 | res_line | i_ka | float64
75 | res_line | vm_from_pu | float64
76 | res_line | va_from_degree | float64
77 | res_line | vm_to_pu | float64
78 | res_line | va_to_degree | float64
79 | res_line | loading_percent | float64
80 | res_trafo | p_hv_mw | float64
81 | res_trafo | q_hv_mvar | float64
82 | res_trafo | p_lv_mw | float64
83 | res_trafo | q_lv_mvar | float64
84 | res_trafo | pl_mw | float64
85 | res_trafo | ql_mvar | float64
86 | res_trafo | i_hv_ka | float64
87 | res_trafo | i_lv_ka | float64
88 | res_trafo | vm_hv_pu | float64
89 | res_trafo | va_hv_degree | float64
90 | res_trafo | vm_lv_pu | float64
91 | res_trafo | va_lv_degree | float64
92 | res_trafo | loading_percent | float64
93 | res_ext_grid | p_mw | float64
94 | res_ext_grid | q_mvar | float64
95 | res_load | p_mw | float64
96 | res_load | q_mvar | float64

## parameters
| version | format_version | converged | OPF_converged | name | f_hz | sn_mva
0 | 2.14.6 | 2.14.0 | TRUE | FALSE |  | 50 | 1