## bus
| name | vn_kv | type | zone | in_service
0 | bus_LV_1030-15_0_3_node_0 | 0.4 | n |  | TRUE
1 | bus_LV_1030-15_0_3_node_1 | 0.4 | n |  | TRUE
2 | bus_LV_1030-15_0_3_node_2 | 0.4 | n |  | TRUE
3 | bus_LV_1030-15_0_3_node_27 | 0.4 | n |  | TRUE
4 | bus_LV_1030-15_0_3_node_10 | 0.4 | n |  | TRUE
5 | bus_LV_1030-15_0_3_node_21 | 0.4 | n |  | TRUE
6 | bus_LV_1030-15_0_3_node_3 | 0.4 | n |  | TRUE
7 | bus_LV_1030-15_0_3_node_4 | 0.4 | n |  | TRUE
8 | bus_LV_1030-15_0_3_node_5 | 0.4 | n |  | TRUE
9 | bus_LV_1030-15_0_3_node_6 | 0.4 | n |  | TRUE
10 | bus_LV_1030-15_0_3_node_7 | 0.4 | n |  | TRUE
11 | bus_LV_1030-15_0_3_node_13 | 0.4 | n |  | TRUE
12 | bus_LV_1030-15_0_3_node_8 | 0.4 | n |  | TRUE
13 | bus_LV_1030-15_0_3_node_40 | 0.4 | n |  | TRUE
14 | bus_LV_1030-15_0_3_node_24 | 0.4 | n |  | TRUE
15 | bus_LV_1030-15_0_3_node_49 | 0.4 | n |  | TRUE
16 | bus_LV_1030-15_0_3_node_11 | 0.4 | n |  | TRUE
17 | bus_LV_1030-15_0_3_node_22 | 0.4 | n |  | TRUE
18 | bus_LV_1030-15_0_3_node_19 | 0.4 | n |  | TRUE
19 | bus_LV_1030-15_0_3_node_12 | 0.4 | n |  | TRUE
20 | bus_LV_1030-15_0_3_node_36 | 0.4 | n |  | TRUE
21 | bus_LV_1030-15_0_3_node_34 | 0.4 | n |  | TRUE
22 | bus_LV_1030-15_0_3_node_32 | 0.4 | n |  | TRUE
23 | bus_LV_1030-15_0_3_node_20 | 0.4 | n |  | TRUE
24 | bus_LV_1030-15_0_3_node_37 | 0.4 | n |  | TRUE
25 | bus_LV_1030-15_0_3_node_33 | 0.4 | n |  | TRUE
26 | bus_LV_1030-15_0_3_node_23 | 0.4 | n |  | TRUE
27 | bus_LV_1030-15_0_3_node_14 | 0.4 | n |  | TRUE
28 | bus_LV_1030-15_0_3_node_15 | 0.4 | n |  | TRUE
29 | bus_LV_1030-15_0_3_node_16 | 0.4 | n |  | TRUE
30 | bus_LV_1030-15_0_3_node_17 | 0.4 | n |  | TRUE
31 | bus_LV_1030-15_0_3_node_18 | 0.4 | n |  | TRUE
32 | bus_LV_1030-15_0_3_node_39 | 0.4 | n |  | TRUE
33 | bus_LV_1030-15_0_3_node_51 | 0.4 | n |  | TRUE
34 | bus_LV_1030-15_0_3_node_31 | 0.4 | n |  | TRUE
35 | bus_LV_1030-15_0_3_node_38 | 0.4 | n |  | TRUE
36 | bus_LV_1030-15_0_3_node_64 | 0.4 | n |  | TRUE
37 | bus_LV_1030-15_0_3_node_25 | 0.4 | n |  | TRUE
38 | bus_LV_1030-15_0_3_node_26 | 0.4 | n |  | TRUE
39 | bus_LV_1030-15_0_3_node_28 | 0.4 | n |  | TRUE
40 | bus_LV_1030-15_0_3_node_29 | 0.4 | n |  | TRUE
41 | bus_LV_1030-15_0_3_node_30 | 0.4 | n |  | TRUE
42 | bus_LV_1030-15_0_3_node_35 | 0.4 | n |  | TRUE
43 | bus_LV_1030-15_0_3_node_46 | 0.4 | n |  | TRUE
44 | bus_LV_1030-15_0_3_node_47 | 0.4 | n |  | TRUE
45 | bus_LV_1030-15_0_3_node_41 | 0.4 | n |  | TRUE
46 | bus_LV_1030-15_0_3_node_42 | 0.4 | n |  | TRUE
47 | bus_LV_1030-15_0_3_node_43 | 0.4 | n |  | TRUE
48 | bus_LV_1030-15_0_3_node_44 | 0.4 | n |  | TRUE
49 | bus_LV_1030-15_0_3_node_45 | 0.4 | n |  | TRUE
50 | bus_LV_1030-15_0_3_node_50 | 0.4 | n |  | TRUE
51 | bus_LV_1030-15_0_3_node_76 | 0.4 | n |  | TRUE
52 | bus_LV_1030-15_0_3_node_78 | 0.4 | n |  | TRUE
53 | bus_LV_1030-15_0_3_node_77 | 0.4 | n |  | TRUE
54 | bus_LV_1030-15_0_3_node_48 | 0.4 | n |  | TRUE
55 | bus_LV_1030-15_0_3_node_65 | 0.4 | n |  | TRUE
56 | bus_LV_1030-15_0_3_node_52 | 0.4 | n |  | TRUE
57 | bus_LV_1030-15_0_3_node_53 | 0.4 | n |  | TRUE
58 | bus_LV_1030-15_0_3_node_54 | 0.4 | n |  | TRUE
59 | bus_LV_1030-15_0_3_node_55 | 0.4 | n |  | TRUE
60 | bus_LV_1030-15_0_3_node_56 | 0.4 | n |  | TRUE
61 | bus_LV_1030-15_0_3_node_57 | 0.4 | n |  | TRUE
62 | bus_LV_1030-15_0_3_node_63 | 0.4 | n |  | TRUE
63 | bus_LV_1030-15_0_3_node_68 | 0.4 | n |  | TRUE
64 | bus_LV_1030-15_0_3_node_59 | 0.4 | n |  | TRUE
65 | bus_LV_1030-15_0_3_node_66 | 0.4 | n |  | TRUE
66 | bus_LV_1030-15_0_3_node_58 | 0.4 | n |  | TRUE
67 | bus_LV_1030-15_0_3_node_79 | 0.4 | n |  | TRUE
68 | bus_LV_1030-15_0_3_node_62 | 0.4 | n |  | TRUE
69 | bus_LV_1030-15_0_3_node_61 | 0.4 | n |  | TRUE
70 | bus_LV_1030-15_0_3_node_70 | 0.4 | n |  | TRUE
71 | bus_LV_1030-15_0_3_node_75 | 0.4 | n |  | TRUE
72 | bus_LV_1030-15_0_3_node_69 | 0.4 | n |  | TRUE
73 | bus_LV_1030-15_0_3_node_67 | 0.4 | n |  | TRUE
74 | bus_LV_1030-15_0_3_node_72 | 0.4 | n |  | TRUE
75 | bus_LV_1030-15_0_3_node_71 | 0.4 | n |  | TRUE
76 | bus_LV_1030-15_0_3_node_81 | 0.4 | n |  | TRUE
77 | bus_LV_1030-15_0_3_node_73 | 0.4 | n |  | TRUE
78 | bus_LV_1030-15_0_3_node_80 | 0.4 | n |  | TRUE
79 | bus_LV_1030-15_0_3_node_74 | 0.4 | n |  | TRUE
80 | bus_MV_470_1_node_44 | 20 | n |  | TRUE

## load
| name | bus | p_mw | q_mvar | const_z_percent | const_i_percent | sn_mva | scaling | in_service | type
0 | LV_1030-15_0_3_load_0 | 0 | 0.00047853 | 0.00011993 | 0 | 0 |  | 1 | TRUE | wye
1 | LV_1030-15_0_3_load_1 | 1 | 0.024996 | 0.0062647 | 0 | 0 |  | 1 | TRUE | wye
2 | LV_1030-15_0_3_load_2 | 2 | 0.014529 | 0.0036414 | 0 | 0 |  | 1 | TRUE | wye
3 | LV_1030-15_0_3_load_21 | 5 | 0.010333 | 0.0025897 | 0 | 0 |  | 1 | TRUE | wye
4 | LV_1030-15_0_3_load_3 | 6 | 0.00062016 | 0.00015543 | 0 | 0 |  | 1 | TRUE | wye
5 | LV_1030-15_0_3_load_4 | 7 | 0.0014321 | 0.00035892 | 0 | 0 |  | 1 | TRUE | wye
6 | LV_1030-15_0_3_load_5 | 8 | 0.00081099 | 0.00020325 | 0 | 0 |  | 1 | TRUE | wye
7 | LV_1030-15_0_3_load_6 | 9 | 0.0025249 | 0.00063279 | 0 | 0 |  | 1 | TRUE | wye
8 | LV_1030-15_0_3_load_8 | 12 | 0.00037127 | 9.3048e-05 | 0 | 0 |  | 1 | TRUE | wye
9 | LV_1030-15_0_3_load_40 | 13 | 0.001093 | 0.00027394 | 0 | 0 |  | 1 | TRUE | wye
10 | LV_1030-15_0_3_load_24 | 14 | 0.00067327 | 0.00016874 | 0 | 0 |  | 1 | TRUE | wye
11 | LV_1030-15_0_3_load_49 | 15 | 0.00049156 | 0.0001232 | 0 | 0 |  | 1 | TRUE | wye
12 | LV_1030-15_0_3_load_22 | 17 | 0.01314 | 0.0032933 | 0 | 0 |  | 1 | TRUE | wye
13 | LV_1030-15_0_3_load_19 | 18 | 0.016712 | 0.0041884 | 0 | 0 |  | 1 | TRUE | wye
14 | LV_1030-15_0_3_load_36 | 20 | 0.0019363 | 0.00048527 | 0 | 0 |  | 1 | TRUE | wye
15 | LV_1030-15_0_3_load_34 | 21 | 0.0043022 | 0.0010782 | 0 | 0 |  | 1 | TRUE | wye
16 | LV_1030-15_0_3_load_32 | 22 | 0.029103 | 0.007294 | 0 | 0 |  | 1 | TRUE | wye
17 | LV_1030-15_0_3_load_20 | 23 | 0.001196 | 0.00029975 | 0 | 0 |  | 1 | TRUE | wye
18 | LV_1030-15_0_3_load_37 | 24 | 0.00056765 | 0.00014227 | 0 | 0 |  | 1 | TRUE | wye
19 | LV_1030-15_0_3_load_23 | 26 | 0.0007089 | 0.00017767 | 0 | 0 |  | 1 | TRUE | wye
20 | LV_1030-15_0_3_load_14 | 27 | 0.0022257 | 0.00055781 | 0 | 0 |  | 1 | TRUE | wye
21 | LV_1030-15_0_3_load_15 | 28 | 0.0015499 | 0.00038843 | 0 | 0 |  | 1 | TRUE | wye
22 | LV_1030-15_0_3_load_16 | 29 | 0.0031988 | 0.0008017 | 0 | 0 |  | 1 | TRUE | wye
23 | LV_1030-15_0_3_load_17 | 30 | 0.00044614 | 0.00011181 | 0 | 0 |  | 1 | TRUE | wye
24 | LV_1030-15_0_3_load_18 | 31 | 0.00041531 | 0.00010409 | 0 | 0 |  | 1 | TRUE | wye
25 | LV_1030-15_0_3_load_51 | 33 | 0.00019861 | 4.9777e-05 | 0 | 0 |  | 1 | TRUE | wye
26 | LV_1030-15_0_3_load_31 | 34 | 0.0020621 | 0.00051682 | 0 | 0 |  | 1 | TRUE | wye
27 | LV_1030-15_0_3_load_38 | 35 | 0.0005433 | 0.00013616 | 0 | 0 |  | 1 | TRUE | wye
28 | LV_1030-15_0_3_load_64 | 36 | 0.00020159 | 5.0522e-05 | 0 | 0 |  | 1 | TRUE | wye
29 | LV_1030-15_0_3_load_25 | 37 | 0.0004128 | 0.00010346 | 0 | 0 |  | 1 | TRUE | wye
30 | LV_1030-15_0_3_load_26 | 38 | 0.0019399 | 0.00048619 | 0 | 0 |  | 1 | TRUE | wye
31 | LV_1030-15_0_3_load_28 | 39 | 0.00023342 | 5.8501e-05 | 0 | 0 |  | 1 | TRUE | wye
32 | LV_1030-15_0_3_load_29 | 40 | 0.00026609 | 6.669e-05 | 0 | 0 |  | 1 | TRUE | wye
33 | LV_1030-15_0_3_load_30 | 41 | 0.00023354 | 5.8532e-05 | 0 | 0 |  | 1 | TRUE | wye
34 | LV_1030-15_0_3_load_35 | 42 | 0.0091767 | 0.0022999 | 0 | 0 |  | 1 | TRUE | wye
35 | LV_1030-15_0_3_load_46 | 43 | 0.0014519 | 0.00036388 | 0 | 0 |  | 1 | TRUE | wye
36 | LV_1030-15_0_3_load_47 | 44 | 0.0024495 | 0.00061391 | 0 | 0 |  | 1 | TRUE | wye
37 | LV_1030-15_0_3_load_41 | 45 | 0.0073677 | 0.0018465 | 0 | 0 |  | 1 | TRUE | wye
38 | LV_1030-15_0_3_load_42 | 46 | 0.0056434 | 0.0014144 | 0 | 0 |  | 1 | TRUE | wye
39 | LV_1030-15_0_3_load_43 | 47 | 0.0032289 | 0.00080923 | 0 | 0 |  | 1 | TRUE | wye
40 | LV_1030-15_0_3_load_45 | 49 | 0.0098746 | 0.0024748 | 0 | 0 |  | 1 | TRUE | wye
41 | LV_1030-15_0_3_load_50 | 50 | 0.001058 | 0.00026515 | 0 | 0 |  | 1 | TRUE | wye
42 | LV_1030-15_0_3_load_78 | 52 | 0.001059 | 0.0002654 | 0 | 0 |  | 1 | TRUE | wye
43 | LV_1030-15_0_3_load_77 | 53 | 0.0075184 | 0.0018843 | 0 | 0 |  | 1 | TRUE | wye
44 | LV_1030-15_0_3_load_48 | 54 | 0.0070842 | 0.0017755 | 0 | 0 |  | 1 | TRUE | wye
45 | LV_1030-15_0_3_load_65 | 55 | 0.00062439 | 0.00015649 | 0 | 0 |  | 1 | TRUE | wye
46 | LV_1030-15_0_3_load_52 | 56 | 0.0011419 | 0.00028619 | 0 | 0 |  | 1 | TRUE | wye
47 | LV_1030-15_0_3_load_53 | 57 | 0.00073541 | 0.00018431 | 0 | 0 |  | 1 | TRUE | wye
48 | LV_1030-15_0_3_load_54 | 58 | 0.00020202 | 5.0631e-05 | 0 | 0 |  | 1 | TRUE | wye
49 | LV_1030-15_0_3_load_55 | 59 | 0.00089001 | 0.00022306 | 0 | 0 |  | 1 | TRUE | wye
50 | LV_1030-15_0_3_load_56 | 60 | 0.00020196 | 5.0617e-05 | 0 | 0 |  | 1 | TRUE | wye
51 | LV_1030-15_0_3_load_57 | 61 | 0.0001933 | 4.8446e-05 | 0 | 0 |  | 1 | TRUE | wye
52 | LV_1030-15_0_3_load_63 | 62 | 0.0002175 | 5.451e-05 | 0 | 0 |  | 1 | TRUE | wye
53 | LV_1030-15_0_3_load_68 | 63 | 0.00076917 | 0.00019277 | 0 | 0 |  | 1 | TRUE | wye
54 | LV_1030-15_0_3_load_66 | 65 | 0.00078023 | 0.00019554 | 0 | 0 |  | 1 | TRUE | wye
55 | LV_1030-15_0_3_load_58 | 66 | 0.00034655 | 8.6853e-05 | 0 | 0 |  | 1 | TRUE | wye
56 | LV_1030-15_0_3_load_79 | 67 | 0.00078782 | 0.00019745 | 0 | 0 |  | 1 | TRUE | wye
57 | LV_1030-15_0_3_load_62 | 68 | 0.00048104 | 0.00012056 | 0 | 0 |  | 1 | TRUE | wye
58 | LV_1030-15_0_3_load_61 | 69 | 0.0043745 | 0.0010964 | 0 | 0 |  | 1 | TRUE | wye
59 | LV_1030-15_0_3_load_70 | 70 | 0.0021313 | 0.00053414 | 0 | 0 |  | 1 | TRUE | wye
60 | LV_1030-15_0_3_load_75 | 71 | 0.0033143 | 0.00083065 | 0 | 0 |  | 1 | TRUE | wye
61 | LV_1030-15_0_3_load_69 | 72 | 0.00088044 | 0.00022066 | 0 | 0 |  | 1 | TRUE | wye
62 | LV_1030-15_0_3_load_67 | 73 | 0.00035068 | 8.7889e-05 | 0 | 0 |  | 1 | TRUE | wye
63 | LV_1030-15_0_3_load_81 | 76 | 0.00094193 | 0.00023607 | 0 | 0 |  | 1 | TRUE | wye
64 | LV_1030-15_0_3_load_73 | 77 | 0.0005258 | 0.00013178 | 0 | 0 |  | 1 | TRUE | wye
65 | LV_1030-15_0_3_load_80 | 78 | 0.00020069 | 5.0299e-05 | 0 | 0 |  | 1 | TRUE | wye
66 | LV_1030-15_0_3_load_74 | 79 | 0.00077986 | 0.00019545 | 0 | 0 |  | 1 | TRUE | wye

## ext_grid
| name | bus | vm_pu | va_degree | slack_weight | in_service
0 |  | 20 | 1 | 0 | 1 | TRUE

## line
| name | std_type | from_bus | to_bus | length_km | r_ohm_per_km | x_ohm_per_km | c_nf_per_km | g_us_per_km | max_i_ka | df | parallel | type | in_service
0 | LV_1030-15_0_3_line_0 | NAYY 4x150 SE | 0 | 1 | 0.061656 | 0.208 | 0.08 | 261 | 0 | 0.27 | 1 | 1 | cs | TRUE
1 | LV_1030-15_0_3_line_1 | NAYY 4x150 SE | 1 | 2 | 0.028903 | 0.208 | 0.08 | 261 | 0 | 0.27 | 1 | 1 | cs | TRUE
2 | LV_1030-15_0_3_line_2 | NAYY 4x150 SE | 2 | 3 | 0.0016448 | 0.208 | 0.08 | 261 | 0 | 0.27 | 1 | 1 | cs | TRUE
3 | LV_1030-15_0_3_line_3 | NAYY 4x150 SE | 3 | 4 | 0.016718 | 0.208 | 0.08 | 261 | 0 | 0.27 | 1 | 1 | cs | TRUE
4 | LV_1030-15_0_3_line_4 | NAYY 4x150 SE | 3 | 5 | 0.016192 | 0.208 | 0.08 | 261 | 0 | 0.27 | 1 | 1 | cs | TRUE
5 | LV_1030-15_0_3_line_5 | NAYY 4x150 SE | 4 | 15 | 0.018394 | 0.208 | 0.08 | 261 | 0 | 0.27 | 1 | 1 | cs | TRUE
6 | LV_1030-15_0_3_line_6 | NAYY 4x150 SE | 5 | 23 | 0.029407 | 0.208 | 0.08 | 261 | 0 | 0.27 | 1 | 1 | cs | TRUE
7 | LV_1030-15_0_3_line_7 | NAYY 4x150 SE | 6 | 7 | 0.037426 | 0.208 | 0.08 | 261 | 0 | 0.27 | 1 | 1 | cs | TRUE
8 | LV_1030-15_0_3_line_8 | NAYY 4x150 SE | 6 | 8 | 0.081416 | 0.208 | 0.08 | 261 | 0 | 0.27 | 1 | 1 | cs | TRUE
9 | LV_1030-15_0_3_line_9 | NAYY 4x150 SE | 7 | 9 | 0.039959 | 0.208 | 0.08 | 261 | 0 | 0.27 | 1 | 1 | cs | TRUE
10 | LV_1030-15_0_3_line_10 | NAYY 4x150 SE | 8 | 10 | 0.046644 | 0.208 | 0.08 | 261 | 0 | 0.27 | 1 | 1 | cs | TRUE
11 | LV_1030-15_0_3_line_11 | NAYY 4x150 SE | 10 | 11 | 0.020854 | 0.208 | 0.08 | 261 | 0 | 0.27 | 1 | 1 | cs | TRUE
12 | LV_1030-15_0_3_line_12 | NAYY 4x150 SE | 10 | 12 | 0.014474 | 0.208 | 0.08 | 261 | 0 | 0.27 | 1 | 1 | cs | TRUE
13 | LV_1030-15_0_3_line_13 | NAYY 4x150 SE | 11 | 13 | 0.011047 | 0.208 | 0.08 | 261 | 0 | 0.27 | 1 | 1 | cs | TRUE
14 | LV_1030-15_0_3_line_14 | NAYY 4x150 SE | 11 | 14 | 0.015757 | 0.208 | 0.08 | 261 | 0 | 0.27 | 1 | 1 | cs | TRUE
15 | LV_1030-15_0_3_line_15 | NAYY 4x150 SE | 13 | 15 | 0.0021317 | 0.208 | 0.08 | 261 | 0 | 0.27 | 1 | 1 | cs | TRUE
16 | LV_1030-15_0_3_line_16 | NAYY 4x150 SE | 14 | 26 | 0.0096846 | 0.208 | 0.08 | 261 | 0 | 0.27 | 1 | 1 | cs | TRUE
17 | LV_1030-15_0_3_line_17 | NAYY 4x150 SE | 16 | 17 | 0.01889 | 0.208 | 0.08 | 261 | 0 | 0.27 | 1 | 1 | cs | TRUE
18 | LV_1030-15_0_3_line_18 | NAYY 4x150 SE | 16 | 18 | 0.012831 | 0.208 | 0.08 | 261 | 0 | 0.27 | 1 | 1 | cs | TRUE
19 | LV_1030-15_0_3_line_19 | NAYY 4x150 SE | 17 | 22 | 0.019668 | 0.208 | 0.08 | 261 | 0 | 0.27 | 1 | 1 | cs | TRUE
20 | LV_1030-15_0_3_line_20 | NAYY 4x150 SE | 18 | 23 | 0.0012603 | 0.208 | 0.08 | 261 | 0 | 0.27 | 1 | 1 | cs | TRUE
21 | LV_1030-15_0_3_line_21 | NAYY 4x150 SE | 19 | 20 | 0.0075488 | 0.208 | 0.08 | 261 | 0 | 0.27 | 1 | 2 | cs | TRUE
22 | LV_1030-15_0_3_line_22 | NAYY 4x150 SE | 19 | 21 | 0.022117 | 0.208 | 0.08 | 261 | 0 | 0.27 | 1 | 2 | cs | TRUE
23 | LV_1030-15_0_3_line_23 | NAYY 4x150 SE | 20 | 24 | 0.0032201 | 0.208 | 0.08 | 261 | 0 | 0.27 | 1 | 1 | cs | TRUE
24 | LV_1030-15_0_3_line_24 | NAYY 4x150 SE | 21 | 25 | 0.026698 | 0.208 | 0.08 | 261 | 0 | 0.27 | 1 | 2 | cs | TRUE
25 | LV_1030-15_0_3_line_25 | NAYY 4x150 SE | 22 | 25 | 0.0045173 | 0.208 | 0.08 | 261 | 0 | 0.27 | 1 | 2 | cs | TRUE
26 | LV_1030-15_0_3_line_26 | NAYY 4x150 SE | 24 | 35 | 0.0069957 | 0.208 | 0.08 | 261 | 0 | 0.27 | 1 | 1 | cs | TRUE
27 | LV_1030-15_0_3_line_27 | NAYY 4x150 SE | 25 | 42 | 0.01279 | 0.208 | 0.08 | 261 | 0 | 0.27 | 1 | 1 | cs | TRUE
28 | LV_1030-15_0_3_line_28 | NAYY 4x150 SE | 26 | 37 | 0.021206 | 0.208 | 0.08 | 261 | 0 | 0.27 | 1 | 1 | cs | TRUE
29 | LV_1030-15_0_3_line_29 | NAYY 4x150 SE | 27 | 28 | 0.013864 | 0.208 | 0.08 | 261 | 0 | 0.27 | 1 | 1 | cs | TRUE
30 | LV_1030-15_0_3_line_30 | NAYY 4x150 SE | 27 | 29 | 0.056676 | 0.208 | 0.08 | 261 | 0 | 0.27 | 1 | 1 | cs | TRUE
31 | LV_1030-15_0_3_line_31 | NAYY 4x150 SE | 28 | 30 | 0.017329 | 0.208 | 0.08 | 261 | 0 | 0.27 | 1 | 1 | cs | TRUE
32 | LV_1030-15_0_3_line_32 | NAYY 4x150 SE | 29 | 31 | 0.015971 | 0.208 | 0.08 | 261 | 0 | 0.27 | 1 | 1 | cs | TRUE
33 | LV_1030-15_0_3_line_33 | NAYY 4x150 SE | 30 | 32 | 0.017369 | 0.208 | 0.08 | 261 | 0 | 0.27 | 1 | 1 | cs | TRUE
34 | LV_1030-15_0_3_line_34 | NAYY 4x150 SE | 31 | 33 | 0.015812 | 0.208 | 0.08 | 261 | 0 | 0.27 | 1 | 1 | cs | TRUE
35 | LV_1030-15_0_3_line_35 | NAYY 4x150 SE | 32 | 34 | 0.043067 | 0.208 | 0.08 | 261 | 0 | 0.27 | 1 | 1 | cs | TRUE
36 | LV_1030-15_0_3_line_36 | NAYY 4x150 SE | 32 | 35 | 0.026865 | 0.208 | 0.08 | 261 | 0 | 0.27 | 1 | 1 | cs | TRUE
37 | LV_1030-15_0_3_line_37 | NAYY 4x150 SE | 33 | 36 | 0.0067622 | 0.208 | 0.08 | 261 | 0 | 0.27 | 1 | 1 | cs | TRUE
38 | LV_1030-15_0_3_line_38 | NAYY 4x150 SE | 34 | 40 | 0.017154 | 0.208 | 0.08 | 261 | 0 | 0.27 | 1 | 1 | cs | TRUE
39 | LV_1030-15_0_3_line_39 | NAYY 4x150 SE | 36 | 55 | 0.0033238 | 0.208 | 0.08 | 261 | 0 | 0.27 | 1 | 1 | cs | TRUE
40 | LV_1030-15_0_3_line_40 | NAYY 4x150 SE | 37 | 38 | 0.012087 | 0.208 | 0.08 | 261 | 0 | 0.27 | 1 | 1 | cs | TRUE
41 | LV_1030-15_0_3_line_41 | NAYY 4x150 SE | 39 | 40 | 0.016076 | 0.208 | 0.08 | 261 | 0 | 0.27 | 1 | 1 | cs | TRUE
42 | LV_1030-15_0_3_line_42 | NAYY 4x150 SE | 39 | 41 | 0.0059806 | 0.208 | 0.08 | 261 | 0 | 0.27 | 1 | 1 | cs | TRUE
43 | LV_1030-15_0_3_line_43 | NAYY 4x150 SE | 42 | 43 | 0.0037573 | 0.208 | 0.08 | 261 | 0 | 0.27 | 1 | 1 | cs | TRUE
44 | LV_1030-15_0_3_line_44 | NAYY 4x150 SE | 43 | 44 | 0.01369 | 0.208 | 0.08 | 261 | 0 | 0.27 | 1 | 1 | cs | TRUE
45 | LV_1030-15_0_3_line_45 | NAYY 4x150 SE | 44 | 54 | 0.004091 | 0.208 | 0.08 | 261 | 0 | 0.27 | 1 | 1 | cs | TRUE
46 | LV_1030-15_0_3_line_46 | NAYY 4x150 SE | 45 | 46 | 0.019924 | 0.208 | 0.08 | 261 | 0 | 0.27 | 1 | 1 | cs | TRUE
47 | LV_1030-15_0_3_line_47 | NAYY 4x150 SE | 45 | 47 | 0.014041 | 0.208 | 0.08 | 261 | 0 | 0.27 | 1 | 1 | cs | TRUE
48 | LV_1030-15_0_3_line_48 | NAYY 4x150 SE | 46 | 48 | 0.030723 | 0.208 | 0.08 | 261 | 0 | 0.27 | 1 | 1 | cs | TRUE
49 | LV_1030-15_0_3_line_49 | NAYY 4x150 SE | 47 | 49 | 0.019292 | 0.208 | 0.08 | 261 | 0 | 0.27 | 1 | 1 | cs | TRUE
50 | LV_1030-15_0_3_line_50 | NAYY 4x150 SE | 48 | 50 | 0.0057889 | 0.208 | 0.08 | 261 | 0 | 0.27 | 1 | 1 | cs | TRUE
51 | LV_1030-15_0_3_line_51 | NAYY 4x150 SE | 49 | 51 | 0.021619 | 0.208 | 0.08 | 261 | 0 | 0.27 | 1 | 1 | cs | TRUE
52 | LV_1030-15_0_3_line_52 | NAYY 4x150 SE | 50 | 52 | 0.0089313 | 0.208 | 0.08 | 261 | 0 | 0.27 | 1 | 1 | cs | TRUE
53 | LV_1030-15_0_3_line_53 | NAYY 4x150 SE | 51 | 53 | 0.017694 | 0.208 | 0.08 | 261 | 0 | 0.27 | 1 | 1 | cs | TRUE
54 | LV_1030-15_0_3_line_54 | NAYY 4x150 SE | 53 | 54 | 0.023906 | 0.208 | 0.08 | 261 | 0 | 0.27 | 1 | 1 | cs | TRUE
55 | LV_1030-15_0_3_line_55 | NAYY 4x150 SE | 55 | 65 | 0.032187 | 0.208 | 0.08 | 261 | 0 | 0.27 | 1 | 1 | cs | TRUE
56 | LV_1030-15_0_3_line_56 | NAYY 4x150 SE | 56 | 57 | 0.02046 | 0.208 | 0.08 | 261 | 0 | 0.27 | 1 | 1 | cs | TRUE
57 | LV_1030-15_0_3_line_57 | NAYY 4x150 SE | 56 | 58 | 0.046581 | 0.208 | 0.08 | 261 | 0 | 0.27 | 1 | 1 | cs | TRUE
58 | LV_1030-15_0_3_line_58 | NAYY 4x150 SE | 57 | 59 | 0.047442 | 0.208 | 0.08 | 261 | 0 | 0.27 | 1 | 1 | cs | TRUE
59 | LV_1030-15_0_3_line_59 | NAYY 4x150 SE | 58 | 60 | 0.0031793 | 0.208 | 0.08 | 261 | 0 | 0.27 | 1 | 1 | cs | TRUE
60 | LV_1030-15_0_3_line_60 | NAYY 4x150 SE | 59 | 61 | 0.015351 | 0.208 | 0.08 | 261 | 0 | 0.27 | 1 | 1 | cs | TRUE
61 | LV_1030-15_0_3_line_61 | NAYY 4x150 SE | 60 | 62 | 0.016168 | 0.208 | 0.08 | 261 | 0 | 0.27 | 1 | 1 | cs | TRUE
62 | LV_1030-15_0_3_line_62 | NAYY 4x150 SE | 61 | 63 | 0.035951 | 0.208 | 0.08 | 261 | 0 | 0.27 | 1 | 1 | cs | TRUE
63 | LV_1030-15_0_3_line_63 | NAYY 4x150 SE | 62 | 64 | 0.027062 | 0.208 | 0.08 | 261 | 0 | 0.27 | 1 | 1 | cs | TRUE
64 | LV_1030-15_0_3_line_64 | NAYY 4x150 SE | 63 | 65 | 0.0078102 | 0.208 | 0.08 | 261 | 0 | 0.27 | 1 | 1 | cs | TRUE
65 | LV_1030-15_0_3_line_65 | NAYY 4x150 SE | 64 | 68 | 0.04236 | 0.208 | 0.08 | 261 | 0 | 0.27 | 1 | 1 | cs | TRUE
66 | LV_1030-15_0_3_line_66 | NAYY 4x150 SE | 64 | 66 | 0.088122 | 0.208 | 0.08 | 261 | 0 | 0.27 | 1 | 1 | cs | TRUE
67 | LV_1030-15_0_3_line_67 | NAYY 4x150 SE | 66 | 67 | 0.43964 | 0.208 | 0.08 | 261 | 0 | 0.27 | 1 | 1 | cs | TRUE
68 | LV_1030-15_0_3_line_68 | NAYY 4x150 SE | 68 | 73 | 0.044805 | 0.208 | 0.08 | 261 | 0 | 0.27 | 1 | 1 | cs | TRUE
69 | LV_1030-15_0_3_line_69 | NAYY 4x150 SE | 69 | 70 | 0.02417 | 0.208 | 0.08 | 261 | 0 | 0.27 | 1 | 1 | cs | TRUE
70 | LV_1030-15_0_3_line_70 | NAYY 4x150 SE | 70 | 71 | 0.46686 | 0.208 | 0.08 | 261 | 0 | 0.27 | 1 | 1 | cs | TRUE
71 | LV_1030-15_0_3_line_71 | NAYY 4x150 SE | 70 | 72 | 0.057287 | 0.208 | 0.08 | 261 | 0 | 0.27 | 1 | 1 | cs | TRUE
72 | LV_1030-15_0_3_line_72 | NAYY 4x150 SE | 71 | 79 | 0.0075911 | 0.208 | 0.08 | 261 | 0 | 0.27 | 1 | 1 | cs | TRUE
73 | LV_1030-15_0_3_line_73 | NAYY 4x150 SE | 72 | 75 | 0.09261 | 0.208 | 0.08 | 261 | 0 | 0.27 | 1 | 1 | cs | TRUE
74 | LV_1030-15_0_3_line_74 | NAYY 4x150 SE | 73 | 74 | 0.14302 | 0.208 | 0.08 | 261 | 0 | 0.27 | 1 | 1 | cs | TRUE
75 | LV_1030-15_0_3_line_75 | NAYY 4x150 SE | 74 | 77 | 0.071622 | 0.208 | 0.08 | 261 | 0 | 0.27 | 1 | 1 | cs | TRUE
76 | LV_1030-15_0_3_line_76 | NAYY 4x150 SE | 75 | 76 | 0.058247 | 0.208 | 0.08 | 261 | 0 | 0.27 | 1 | 1 | cs | TRUE
77 | LV_1030-15_0_3_line_77 | NAYY 4x150 SE | 76 | 78 | 0.0023883 | 0.208 | 0.08 | 261 | 0 | 0.27 | 1 | 1 | cs | TRUE
78 | LV_1030-15_0_3_line_78 | NAYY 4x150 SE | 77 | 78 | 0.018618 | 0.208 | 0.08 | 261 | 0 | 0.27 | 1 | 1 | cs | TRUE

## trafo
| name | std_type | hv_bus | lv_bus | sn_mva | vn_hv_kv | vn_lv_kv | vk_percent | vkr_percent | pfe_kw | i0_percent | shift_degree | tap_side | tap_neutral | tap_min | tap_max | tap_step_percent | tap_step_degree | tap_pos | tap_phase_shifter | parallel | df | in_service
0 | LV_1030-15_0_3_trafo_36 | 0.25 MVA 20/0.4 kV | 80 | 20 | 0.25 | 20 | 0.4 | 6 | 1.44 | 0.8 | 0.32 | 150 | hv | 0 | -2 | 2 | 2.5 | 0 | 0 | FALSE | 1 | 1 | TRUE

## line_geodata
| x0 | y0 | x1 | y1 | x2 | y2 | x3 | y3 | x4 | y4 | x5 | y5 | x6 | y6
0 | 2663598.7039 | 1232319.3313 | 2663594.4935 | 1232317.6005 | 2663556.3326 | 1232310.9215 | 2663538.0614 | 1232309.094
1 | 2663509.3015 | 1232306.2176 | 2663538.0614 | 1232309.094
2 | 2663507.6648 | 1232306.0539 | 2663509.3015 | 1232306.2176
3 | 2663507.6648 | 1232306.0539 | 2663505.8981 | 1232309.8153 | 2663502.7073 | 1232313.6282 | 2663497.454 | 1232319.1312
4 | 2663507.6648 | 1232306.0539 | 2663504.851 | 1232305.7681 | 2663491.6314 | 1232303.8138
5 | 2663497.454 | 1232319.1312 | 2663489.9723 | 1232326.9565 | 2663487.7874 | 1232331.5918 | 2663487.3214 | 1232333.9899
6 | 2663462.5907 | 1232299.2371 | 2663466.8301 | 1232300.1474 | 2663491.6314 | 1232303.8138
7 | 2663469.7823 | 1232475.4987 | 2663453.8849 | 1232501.9529 | 2663450.3286 | 1232507.4683
8 | 2663469.7823 | 1232475.4987 | 2663473.1112 | 1232469.9593 | 2663476.1671 | 1232418.5026 | 2663478.6856 | 1232395.392 | 2663478.6727 | 1232395.2336
9 | 2663450.3286 | 1232507.4683 | 2663447.6406 | 1232511.6371 | 2663432.0299 | 1232524.857 | 2663420.8796 | 1232534.1922
10 | 2663467.2483 | 1232350.3293 | 2663467.7081 | 1232351.2348 | 2663477.4802 | 1232380.6362 | 2663478.6727 | 1232395.2336
11 | 2663467.2483 | 1232350.3293 | 2663487.8954 | 1232347.003
12 | 2663467.2483 | 1232350.3293 | 2663461.1447 | 1232338.3118 | 2663460.8135 | 1232337.3731
13 | 2663487.8954 | 1232347.003 | 2663486.6765 | 1232340.5969 | 2663486.8259 | 1232336.5403 | 2663486.9148 | 1232336.0825
14 | 2663487.8954 | 1232347.003 | 2663489.7613 | 1232346.7005 | 2663496.0455 | 1232347.4792 | 2663500.902 | 1232349.3546 | 2663502.8519 | 1232350.6273
15 | 2663486.9148 | 1232336.0825 | 2663487.3214 | 1232333.9899
16 | 2663502.8519 | 1232350.6273 | 2663510.9619 | 1232355.9206
17 | 2663449.4223 | 1232294.3912 | 2663436.9407 | 1232283.9846 | 2663435.0626 | 1232282.1302
18 | 2663449.4223 | 1232294.3912 | 2663453.5649 | 1232296.4701 | 2663459.6378 | 1232298.603 | 2663461.3585 | 1232298.9725
19 | 2663422.1213 | 1232267.3761 | 2663428.6531 | 1232275.8019 | 2663435.0626 | 1232282.1302
20 | 2663462.5907 | 1232299.2371 | 2663461.3585 | 1232298.9725
21 | 2663408.9864 | 1232310.7151 | 2663408.5163 | 1232318.2493
22 | 2663408.9864 | 1232310.7151 | 2663411.1235 | 1232288.7013
23 | 2663408.5163 | 1232318.2493 | 2663408.3157 | 1232321.4632
24 | 2663419.3536 | 1232263.806 | 2663417.0216 | 1232266.6163 | 2663414.7411 | 1232270.9948 | 2663413.0035 | 1232277.0025 | 2663411.3769 | 1232286.0911 | 2663411.1235 | 1232288.7013
25 | 2663419.3536 | 1232263.806 | 2663422.1213 | 1232267.3761
26 | 2663408.3157 | 1232321.4632 | 2663407.88 | 1232328.4453
27 | 2663419.3536 | 1232263.806 | 2663412.9019 | 1232252.7625
28 | 2663528.4092 | 1232367.9708 | 2663514.618 | 1232358.3069 | 2663510.9619 | 1232355.9206
29 | 2663352.572 | 1232361.3696 | 2663358.4052 | 1232360.2974 | 2663366.3204 | 1232359.7637
30 | 2663302.5356 | 1232386.8674 | 2663314.7977 | 1232377.2886 | 2663347.9427 | 1232362.2206 | 2663352.572 | 1232361.3696
31 | 2663383.5449 | 1232358.1597 | 2663380.8805 | 1232358.7804 | 2663376.6294 | 1232359.0686 | 2663366.3204 | 1232359.7637
32 | 2663302.5356 | 1232386.8674 | 2663289.9493 | 1232396.6995
33 | 2663400.0551 | 1232352.9365 | 2663392.0166 | 1232356.1862 | 2663383.5449 | 1232358.1597
34 | 2663276.0751 | 1232404.1184 | 2663286.813 | 1232399.1495 | 2663289.9493 | 1232396.6995
35 | 2663400.0551 | 1232352.9365 | 2663401.1961 | 1232355.2835 | 2663401.4758 | 1232357.4657 | 2663397.6271 | 1232371.1336 | 2663397.3395 | 1232373.9658 | 2663397.9804 | 1232376.3519 | 2663407.3976 | 1232392.554
36 | 2663400.0551 | 1232352.9365 | 2663404.0003 | 1232349.3762 | 2663407.0409 | 1232341.8926 | 2663407.88 | 1232328.4453
37 | 2663269.938 | 1232406.9582 | 2663276.0751 | 1232404.1184
38 | 2663422.6557 | 1232397.7323 | 2663411.7713 | 1232396.7457 | 2663409.8584 | 1232395.7691 | 2663408.3457 | 1232394.1853 | 2663407.3976 | 1232392.554
39 | 2663269.938 | 1232406.9582 | 2663266.9215 | 1232408.3541
40 | 2663528.4092 | 1232367.9708 | 2663538.3076 | 1232374.9068
41 | 2663422.6557 | 1232397.7323 | 2663438.6662 | 1232399.1835
42 | 2663444.6224 | 1232399.7233 | 2663438.6662 | 1232399.1835
43 | 2663411.0066 | 1232249.5183 | 2663412.9019 | 1232252.7625
44 | 2663411.0066 | 1232249.5183 | 2663404.1009 | 1232237.6976
45 | 2663402.1469 | 1232234.1047 | 2663403.3726 | 1232236.4509 | 2663404.1009 | 1232237.6976
46 | 2663426.662 | 1232161.3053 | 2663430.6861 | 1232156.9789 | 2663439.7878 | 1232146.3211
47 | 2663426.662 | 1232161.3053 | 2663417.0992 | 1232171.5865
48 | 2663460.2215 | 1232123.3831 | 2663446.7665 | 1232138.1492 | 2663439.7878 | 1232146.3211
49 | 2663402.9257 | 1232184.6455 | 2663413.6878 | 1232175.2541 | 2663417.0992 | 1232171.5865
50 | 2663460.2215 | 1232123.3831 | 2663464.0635 | 1232119.053
51 | 2663384.7557 | 1232196.3595 | 2663395.179 | 1232189.6218 | 2663402.9257 | 1232184.6455 | 2663402.9257 | 1232184.6455
52 | 2663464.0635 | 1232119.053 | 2663469.9911 | 1232112.3723
53 | 2663384.7557 | 1232196.3595 | 2663391.5081 | 1232212.7147
54 | 2663402.1469 | 1232234.1047 | 2663393.5251 | 1232217.6003 | 2663391.5081 | 1232212.7147
55 | 2663266.9215 | 1232408.3541 | 2663243.9024 | 1232419.006 | 2663238.821 | 1232423.5589
56 | 2663156.5632 | 1232519.2835 | 2663169.9433 | 1232508.2674 | 2663171.7894 | 1232505.7415
57 | 2663156.5632 | 1232519.2835 | 2663147.7449 | 1232526.5436 | 2663117.1668 | 1232543.897
58 | 2663171.7894 | 1232505.7415 | 2663188.0694 | 1232483.4659 | 2663199.6015 | 1232467.3071
59 | 2663114.4018 | 1232545.4662 | 2663117.1668 | 1232543.897
60 | 2663199.6015 | 1232467.3071 | 2663208.5191 | 1232454.8118
61 | 2663100.6331 | 1232553.8977 | 2663104.2621 | 1232551.2205 | 2663114.4018 | 1232545.4662
62 | 2663233.0041 | 1232428.7707 | 2663216.6404 | 1232443.4322 | 2663208.5191 | 1232454.8118
63 | 2663078.8562 | 1232569.9632 | 2663100.6331 | 1232553.8977
64 | 2663238.821 | 1232423.5589 | 2663233.0041 | 1232428.7707
65 | 2663078.8562 | 1232569.9632 | 2663072.0614 | 1232584.5007 | 2663055.7257 | 1232605.1294
66 | 2663078.8562 | 1232569.9632 | 2663065.1114 | 1232571.563 | 2663021.7661 | 1232595.4747 | 2663000.3615 | 1232607.962
67 | 2663000.3615 | 1232607.962 | 2662724.6451 | 1232265.5281
68 | 2663055.7257 | 1232605.1294 | 2663041.5544 | 1232623.0247 | 2663028.8729 | 1232640.9746
69 | 2662778.1533 | 1232791.4108 | 2662788.5459 | 1232769.5891
70 | 2662778.1533 | 1232791.4108 | 2662311.351 | 1232783.9341
71 | 2662783.1955 | 1232838.6493 | 2662774.2735 | 1232836.1594 | 2662769.3957 | 1232827.0018 | 2662769.0628 | 1232810.4986 | 2662778.1533 | 1232791.4108
72 | 2662311.351 | 1232783.9341 | 2662304.2712 | 1232781.1955
73 | 2662872.4148 | 1232863.4808 | 2662785.2049 | 1232839.2101 | 2662783.1955 | 1232838.6493
74 | 2663028.8729 | 1232640.9746 | 2662957.0138 | 1232764.6332
75 | 2662957.0138 | 1232764.6332 | 2662959.6009 | 1232780.5822 | 2662956.2224 | 1232796.4568 | 2662948.3015 | 1232815.8524 | 2662939.0695 | 1232831.6346
76 | 2662872.4148 | 1232863.4808 | 2662929.0998 | 1232850.0836
77 | 2662930.021 | 1232847.8801 | 2662929.0998 | 1232850.0836
78 | 2662930.021 | 1232847.8801 | 2662931.1595 | 1232845.1568 | 2662939.0695 | 1232831.6346

## bus_geodata
| x | y | coords
0 | 2663598.7039 | 1232319.3313
1 | 2663538.0614 | 1232309.094
2 | 2663509.3015 | 1232306.2176
3 | 2663507.6648 | 1232306.0539
4 | 2663497.454 | 1232319.1312
5 | 2663491.6314 | 1232303.8138
6 | 2663469.7823 | 1232475.4987
7 | 2663450.3286 | 1232507.4683
8 | 2663478.6727 | 1232395.2336
9 | 2663420.8796 | 1232534.1922
10 | 2663467.2483 | 1232350.3293
11 | 2663487.8954 | 1232347.003
12 | 2663460.8135 | 1232337.3731
13 | 2663486.9148 | 1232336.0825
14 | 2663502.8519 | 1232350.6273
15 | 2663487.3214 | 1232333.9899
16 | 2663449.4223 | 1232294.3912
17 | 2663435.0626 | 1232282.1302
18 | 2663461.3585 | 1232298.9725
19 | 2663408.9864 | 1232310.7151
20 | 2663408.5163 | 1232318.2493
21 | 2663411.1235 | 1232288.7013
22 | 2663422.1213 | 1232267.3761
23 | 2663462.5906 | 1232299.2371
24 | 2663408.3157 | 1232321.4632
25 | 2663419.3536 | 1232263.806
26 | 2663510.9619 | 1232355.9206
27 | 2663352.572 | 1232361.3696
28 | 2663366.3204 | 1232359.7637
29 | 2663302.5356 | 1232386.8674
30 | 2663383.5449 | 1232358.1597
31 | 2663289.9493 | 1232396.6995
32 | 2663400.0551 | 1232352.9365
33 | 2663276.0751 | 1232404.1184
34 | 2663407.3976 | 1232392.554
35 | 2663407.88 | 1232328.4453
36 | 2663269.938 | 1232406.9582
37 | 2663528.4092 | 1232367.9708
38 | 2663538.3076 | 1232374.9068
39 | 2663438.6662 | 1232399.1835
40 | 2663422.6557 | 1232397.7323
41 | 2663444.6224 | 1232399.7233
42 | 2663412.9019 | 1232252.7625
43 | 2663411.0066 | 1232249.5183
44 | 2663404.1009 | 1232237.6976
45 | 2663426.662 | 1232161.3053
46 | 2663439.7878 | 1232146.3211
47 | 2663417.0992 | 1232171.5865
48 | 2663460.2215 | 1232123.3831
49 | 2663402.9257 | 1232184.6455
50 | 2663464.0635 | 1232119.053
51 | 2663384.7557 | 1232196.3595
52 | 2663469.9911 | 1232112.3723
53 | 2663391.5081 | 1232212.7147
54 | 2663402.1469 | 1232234.1046
55 | 2663266.9215 | 1232408.3541
56 | 2663156.5632 | 1232519.2835
57 | 2663171.7894 | 1232505.7415
58 | 2663117.1668 | 1232543.897
59 | 2663199.6015 | 1232467.3071
60 | 2663114.4018 | 1232545.4662
61 | 2663208.5191 | 1232454.8118
62 | 2663100.6331 | 1232553.8977
63 | 2663233.0041 | 1232428.7707
64 | 2663078.8562 | 1232569.9632
65 | 2663238.821 | 1232423.5589
66 | 2663000.3615 | 1232607.962
67 | 2662724.6451 | 1232265.5281
68 | 2663055.7257 | 1232605.1294
69 | 2662788.5459 | 1232769.5891
70 | 2662778.1533 | 1232791.4108
71 | 2662311.351 | 1232783.9341
72 | 2662783.1955 | 1232838.6493
73 | 2663028.8729 | 1232640.9746
74 | 2662957.0138 | 1232764.6332
75 | 2662872.4148 | 1232863.4808
76 | 2662929.0998 | 1232850.0836
77 | 2662939.0695 | 1232831.6346
78 | 2662930.021 | 1232847.8801
79 | 2662304.2712 | 1232781.1955
80 | 2663408.9864 | 1232310.7151

## line_std_types
| c_nf_per_km | r_ohm_per_km | x_ohm_per_km | max_i_ka | type | q_mm2 | alpha | voltage_rating
NAYY 4x50 SE | 210 | 0.642 | 0.083 | 0.142 | cs | 50 | 0.00403 | LV
NAYY 4x120 SE | 264 | 0.225 | 0.08 | 0.242 | cs | 120 | 0.00403 | LV
NAYY 4x150 SE | 261 | 0.208 | 0.08 | 0.27 | cs | 150 | 0.00403 | LV
NA2XS2Y 1x95 RM/25 12/20 kV | 216 | 0.313 | 0.132 | 0.252 | cs | 95 | 0.00403 | MV
NA2XS2Y 1x185 RM/25 12/20 kV | 273 | 0.161 | 0.117 | 0.362 | cs | 185 | 0.00403 | MV
NA2XS2Y 1x240 RM/25 12/20 kV | 304 | 0.122 | 0.112 | 0.421 | cs | 240 | 0.00403 | MV
NA2XS2Y 1x95 RM/25 6/10 kV | 315 | 0.313 | 0.123 | 0.249 | cs | 95 | 0.00403 | MV
NA2XS2Y 1x185 RM/25 6/10 kV | 406 | 0.161 | 0.11 | 0.358 | cs | 185 | 0.00403 | MV
NA2XS2Y 1x240 RM/25 6/10 kV | 456 | 0.122 | 0.105 | 0.416 | cs | 240 | 0.00403 | MV
NA2XS2Y 1x150 RM/25 12/20 kV | 250 | 0.206 | 0.116 | 0.319 | cs | 150 | 0.00403 | MV
NA2XS2Y 1x120 RM/25 12/20 kV | 230 | 0.253 | 0.119 | 0.283 | cs | 120 | 0.00403 | MV
NA2XS2Y 1x70 RM/25 12/20 kV | 190 | 0.443 | 0.132 | 0.22 | cs | 70 | 0.00403 | MV
NA2XS2Y 1x150 RM/25 6/10 kV | 360 | 0.206 | 0.11 | 0.315 | cs | 150 | 0.00403 | MV
NA2XS2Y 1x120 RM/25 6/10 kV | 340 | 0.253 | 0.113 | 0.28 | cs | 120 | 0.00403 | MV
NA2XS2Y 1x70 RM/25 6/10 kV | 280 | 0.443 | 0.123 | 0.217 | cs | 70 | 0.00403 | MV
N2XS(FL)2Y 1x120 RM/35 64/110 kV | 112 | 0.153 | 0.166 | 0.366 | cs | 120 | 0.00393 | HV
N2XS(FL)2Y 1x185 RM/35 64/110 kV | 125 | 0.099 | 0.156 | 0.457 | cs | 185 | 0.00393 | HV
N2XS(FL)2Y 1x240 RM/35 64/110 kV | 135 | 0.075 | 0.149 | 0.526 | cs | 240 | 0.00393 | HV
N2XS(FL)2Y 1x300 RM/35 64/110 kV | 144 | 0.06 | 0.144 | 0.588 | cs | 300 | 0.00393 | HV
15-AL1/3-ST1A 0.4 | 11 | 1.8769 | 0.35 | 0.105 | ol | 16 | 0.00403 | LV
24-AL1/4-ST1A 0.4 | 11.25 | 1.2012 | 0.335 | 0.14 | ol | 24 | 0.00403 | LV
48-AL1/8-ST1A 0.4 | 12.2 | 0.5939 | 0.3 | 0.21 | ol | 48 | 0.00403 | LV
94-AL1/15-ST1A 0.4 | 13.2 | 0.306 | 0.29 | 0.35 | ol | 94 | 0.00403 | LV
34-AL1/6-ST1A 10.0 | 9.7 | 0.8342 | 0.36 | 0.17 | ol | 34 | 0.00403 | MV
48-AL1/8-ST1A 10.0 | 10.1 | 0.5939 | 0.35 | 0.21 | ol | 48 | 0.00403 | MV
70-AL1/11-ST1A 10.0 | 10.4 | 0.4132 | 0.339 | 0.29 | ol | 70 | 0.00403 | MV
94-AL1/15-ST1A 10.0 | 10.75 | 0.306 | 0.33 | 0.35 | ol | 94 | 0.00403 | MV
122-AL1/20-ST1A 10.0 | 11.1 | 0.2376 | 0.323 | 0.41 | ol | 122 | 0.00403 | MV
149-AL1/24-ST1A 10.0 | 11.25 | 0.194 | 0.315 | 0.47 | ol | 149 | 0.00403 | MV
34-AL1/6-ST1A 20.0 | 9.15 | 0.8342 | 0.382 | 0.17 | ol | 34 | 0.00403 | MV
48-AL1/8-ST1A 20.0 | 9.5 | 0.5939 | 0.372 | 0.21 | ol | 48 | 0.00403 | MV
70-AL1/11-ST1A 20.0 | 9.7 | 0.4132 | 0.36 | 0.29 | ol | 70 | 0.00403 | MV
94-AL1/15-ST1A 20.0 | 10 | 0.306 | 0.35 | 0.35 | ol | 94 | 0.00403 | MV
122-AL1/20-ST1A 20.0 | 10.3 | 0.2376 | 0.344 | 0.41 | ol | 122 | 0.00403 | MV
149-AL1/24-ST1A 20.0 | 10.5 | 0.194 | 0.337 | 0.47 | ol | 149 | 0.00403 | MV
184-AL1/30-ST1A 20.0 | 10.75 | 0.1571 | 0.33 | 0.535 | ol | 184 | 0.00403 | MV
243-AL1/39-ST1A 20.0 | 11 | 0.1188 | 0.32 | 0.645 | ol | 243 | 0.00403 | MV
48-AL1/8-ST1A 110.0 | 8 | 0.5939 | 0.46 | 0.21 | ol | 48 | 0.00403 | HV
70-AL1/11-ST1A 110.0 | 8.4 | 0.4132 | 0.45 | 0.29 | ol | 70 | 0.00403 | HV
94-AL1/15-ST1A 110.0 | 8.65 | 0.306 | 0.44 | 0.35 | ol | 94 | 0.00403 | HV
122-AL1/20-ST1A 110.0 | 8.5 | 0.2376 | 0.43 | 0.41 | ol | 122 | 0.00403 | HV
149-AL1/24-ST1A 110.0 | 8.75 | 0.194 | 0.41 | 0.47 | ol | 149 | 0.00403 | HV
184-AL1/30-ST1A 110.0 | 8.8 | 0.1571 | 0.4 | 0.535 | ol | 184 | 0.00403 | HV
243-AL1/39-ST1A 110.0 | 9 | 0.1188 | 0.39 | 0.645 | ol | 243 | 0.00403 | HV
305-AL1/39-ST1A 110.0 | 9.2 | 0.0949 | 0.38 | 0.74 | ol | 305 | 0.00403 | HV
490-AL1/64-ST1A 110.0 | 9.75 | 0.059 | 0.37 | 0.96 | ol | 490 | 0.00403 | HV
679-AL1/86-ST1A 110.0 | 9.95 | 0.042 | 0.36 | 1.15 | ol | 679 | 0.00403 | HV
490-AL1/64-ST1A 220.0 | 10 | 0.059 | 0.285 | 0.96 | ol | 490 | 0.00403 | HV
679-AL1/86-ST1A 220.0 | 11.7 | 0.042 | 0.275 | 1.15 | ol | 679 | 0.00403 | HV
490-AL1/64-ST1A 380.0 | 11 | 0.059 | 0.253 | 0.96 | ol | 490 | 0.00403 | HV
679-AL1/86-ST1A 380.0 | 14.6 | 0.042 | 0.25 | 1.15 | ol | 679 | 0.00403 | HV

## trafo_std_types
| i0_percent | pfe_kw | vkr_percent | sn_mva | vn_lv_kv | vn_hv_kv | vk_percent | shift_degree | vector_group | tap_side | tap_neutral | tap_min | tap_max | tap_step_degree | tap_step_percent | tap_phase_shifter
160 MVA 380/110 kV | 0.06 | 60 | 0.25 | 160 | 110 | 380 | 12.2 | 0 | Yy0 | hv | 0 | -9 | 9 | 0 | 1.5 | FALSE
100 MVA 220/110 kV | 0.06 | 55 | 0.26 | 100 | 110 | 220 | 12 | 0 | Yy0 | hv | 0 | -9 | 9 | 0 | 1.5 | FALSE
63 MVA 110/20 kV | 0.04 | 22 | 0.32 | 63 | 20 | 110 | 18 | 150 | YNd5 | hv | 0 | -9 | 9 | 0 | 1.5 | FALSE
40 MVA 110/20 kV | 0.05 | 18 | 0.34 | 40 | 20 | 110 | 16.2 | 150 | YNd5 | hv | 0 | -9 | 9 | 0 | 1.5 | FALSE
25 MVA 110/20 kV | 0.07 | 14 | 0.41 | 25 | 20 | 110 | 12 | 150 | YNd5 | hv | 0 | -9 | 9 | 0 | 1.5 | FALSE
63 MVA 110/10 kV | 0.04 | 22 | 0.32 | 63 | 10 | 110 | 18 | 150 | YNd5 | hv | 0 | -9 | 9 | 0 | 1.5 | FALSE
40 MVA 110/10 kV | 0.05 | 18 | 0.34 | 40 | 10 | 110 | 16.2 | 150 | YNd5 | hv | 0 | -9 | 9 | 0 | 1.5 | FALSE
25 MVA 110/10 kV | 0.07 | 14 | 0.41 | 25 | 10 | 110 | 12 | 150 | YNd5 | hv | 0 | -9 | 9 | 0 | 1.5 | FALSE
0.25 MVA 20/0.4 kV | 0.32 | 0.8 | 1.44 | 0.25 | 0.4 | 20 | 6 | 150 | Yzn5 | hv | 0 | -2 | 2 | 0 | 2.5 | FALSE
0.4 MVA 20/0.4 kV | 0.3375 | 1.35 | 1.425 | 0.4 | 0.4 | 20 | 6 | 150 | Dyn5 | hv | 0 | -2 | 2 | 0 | 2.5 | FALSE
0.63 MVA 20/0.4 kV | 0.2619 | 1.65 | 1.206 | 0.63 | 0.4 | 20 | 6 | 150 | Dyn5 | hv | 0 | -2 | 2 | 0 | 2.5 | FALSE
0.25 MVA 10/0.4 kV | 0.24 | 0.6 | 1.2 | 0.25 | 0.4 | 10 | 4 | 150 | Dyn5 | hv | 0 | -2 | 2 | 0 | 2.5 | FALSE
0.4 MVA 10/0.4 kV | 0.2375 | 0.95 | 1.325 | 0.4 | 0.4 | 10 | 4 | 150 | Dyn5 | hv | 0 | -2 | 2 | 0 | 2.5 | FALSE
0.63 MVA 10/0.4 kV | 0.1873 | 1.18 | 1.0794 | 0.63 | 0.4 | 10 | 4 | 150 | Dyn5 | hv | 0 | -2 | 2 | 0 | 2.5 | FALSE

## trafo3w_std_types
| sn_hv_mva | sn_mv_mva | sn_lv_mva | vn_hv_kv | vn_mv_kv | vn_lv_kv | vk_hv_percent | vk_mv_percent | vk_lv_percent | vkr_hv_percent | vkr_mv_percent | vkr_lv_percent | pfe_kw | i0_percent | shift_mv_degree | shift_lv_degree | vector_group | tap_side | tap_neutral | tap_min | tap_max | tap_step_percent
63/25/38 MVA 110/20/10 kV | 63 | 25 | 38 | 110 | 20 | 10 | 10.4 | 10.4 | 10.4 | 0.28 | 0.32 | 0.35 | 35 | 0.89 | 0 | 0 | YN0yn0yn0 | hv | 0 | -10 | 10 | 1.2
63/25/38 MVA 110/10/10 kV | 63 | 25 | 38 | 110 | 10 | 10 | 10.4 | 10.4 | 10.4 | 0.28 | 0.32 | 0.35 | 35 | 0.89 | 0 | 0 | YN0yn0yn0 | hv | 0 | -10 | 10 | 1.2

## fuse_std_types
| fuse_type | i_rated_a | t_avg | t_min | t_total | x_avg | x_min | x_total
HV 100A | HV 100A | 100 | 0 | [10.0, 3.64, 0.854, 0.281, 0.1, 0.0531, 0.022, 0.01] | [10.0, 4.267, 1.21, 0.403, 0.1, 0.058, 0.022, 0.01] | 0 | [300.0, 350.0, 450.0, 550.0, 700.0, 850.0, 1200.0, 1752.0] | [600.0, 700.0, 900.0, 1150.0, 1665.0, 2000.0, 3000.0, 4313.0]
HV 10A | HV 10A | 10 | 0 | [10.0, 1675.0, 0.344, 0.156, 0.1, 0.0417, 0.0171, 0.01] | [10.0, 1.3, 0.3, 0.155, 0.1, 0.0555, 0.023, 0.01] | 0 | [30.0, 32.0, 35.0, 37.0, 39.0, 50.0, 70.0, 88.0] | [60.0, 70.0, 80.0, 87.0, 94.0, 110.0, 150.0, 216.0]
HV 125A | HV 125A | 125 | 0 | [10.0, 1.82, 0.344, 0.1, 0.0467, 0.0269, 0.01] | [10.0, 2.478, 0.426, 0.1, 0.0427, 0.0211, 0.01] | 0 | [375.0, 500.0, 700.0, 925.0, 1200.0, 1500.0, 2341.0] | [750.0, 1000.0, 1500.0, 2200.0, 3000.0, 4000.0, 5765.0]
HV 160A | HV 160A | 160 | 0 | [10.0, 4.15, 1.03, 0.198, 0.1, 0.051, 0.0172, 0.01] | [10.0, 2.3, 0.734, 0.274, 0.1, 0.046, 0.0177, 0.01] | 0 | [480.0, 550.0, 700.0, 1000.0, 1260.0, 1600.0, 2500.0, 3227.0] | [960.0, 1300.0, 1700.0, 2200.0, 2996.0, 4000.0, 6000.0, 7946.0]
HV 16A | HV 16A | 16 | 0 | [10.0, 0.352, 0.164, 0.1, 0.0649, 0.0342, 0.01] | [10.0, 2.34, 0.722, 0.181, 0.1, 0.055, 0.0296, 0.01] | 0 | [48.0, 60.0, 65.0, 71.0, 80.0, 100.0, 162.0] | [96.0, 110.0, 125.0, 150.0, 168.0, 200.0, 250.0, 398.0]
HV 200A | HV 200A | 200 | 0 | [10.0, 4.267, 1.21, 0.403, 0.1, 0.058, 0.022, 0.01] | [10.0, 3.73, 1.654, 0.328, 0.1, 0.0531, 0.019, 0.01] | 0 | [600.0, 700.0, 900.0, 1150.0, 1665.0, 2000.0, 3000.0, 4313.0] | [1200.0, 1500.0, 1800.0, 2700.0, 3960.0, 5000.0, 7500.0, 10620.0]
HV 20A | HV 20A | 20 | 0 | [10.0, 1.3, 0.3, 0.155, 0.1, 0.0555, 0.023, 0.01] | [10.0, 1.3, 0.161, 0.1, 0.0611, 0.0399, 0.0141, 0.01] | 0 | [60.0, 70.0, 80.0, 87.0, 94.0, 110.0, 150.0, 216.0] | [120.0, 150.0, 200.0, 223.0, 260.0, 300.0, 450.0, 532.0]
HV 25A | HV 25A | 25 | 0 | [10.0, 2.512, 0.833, 0.299, 0.1, 0.0372, 0.0223, 0.01] | [10.0, 3.125, 0.597, 0.198, 0.1, 0.0378, 0.022, 0.01] | 0 | [75.0, 82.0, 90.0, 100.0, 124.0, 170.0, 200.0, 289.0] | [150.0, 170.0, 210.0, 250.0, 294.0, 400.0, 500.0, 711.0]
HV 31.5A | HV 31.5A | 31.5 | 0 | [10.0, 2.34, 0.722, 0.181, 0.1, 0.055, 0.0296, 0.01] | [10.0, 2.84, 0.368, 0.164, 0.1, 0.0621, 0.0378, 0.0195, 0.01] | 0 | [95.0, 110.0, 125.0, 150.0, 165.0, 200.0, 250.0, 390.0] | [189.0, 220.0, 300.0, 350.0, 393.0, 450.0, 530.0, 700.0, 960.0]
HV 40A | HV 40A | 40 | 0 | [10.0, 1.3, 0.161, 0.1, 0.0611, 0.0399, 0.0141, 0.01] | [10.0, 2.05, 0.369, 0.198, 0.1, 0.051, 0.0298, 0.01] | 0 | [120.0, 150.0, 200.0, 223.0, 260.0, 300.0, 450.0, 532.0] | [240.0, 300.0, 400.0, 450.0, 530.0, 650.0, 800.0, 1311.0]
HV 50A | HV 50A | 50 | 0 | [10.0, 3.215, 0.597, 0.198, 0.1, 0.0378, 0.022, 0.01] | [10.0, 3.64, 0.854, 0.281, 0.1, 0.0531, 0.022, 0.01] | 0 | [150.0, 170.0, 210.0, 250.0, 294.0, 400.0, 500.0, 711.0] | [300.0, 350.0, 450.0, 550.0, 700.0, 850.0, 1200.0, 1752.0]
HV 6.3A | HV 6.3A | 6.3 | 0 | [10.0, 1.39, 0.344, 0.168, 0.1, 0.056, 0.0263, 0.01] | [10.0, 1.711, 0.516, 0.198, 0.1, 0.0634, 0.0303, 0.01] | 0 | [19.0, 19.5, 20.4, 20.8, 22.0, 25.0, 32.0, 48.0] | [38.0, 40.0, 43.0, 48.0, 53.0, 60.0, 75.0, 118.0]
HV 63A | HV 63A | 63 | 0 | [10.0, 2.84, 0.368, 0.164, 0.1, 0.0621, 0.0378, 0.0195, 0.01] | [10.0, 1.82, 0.344, 0.1, 0.0467, 0.0269, 0.01] | 0 | [189.0, 220.0, 300.0, 350.0, 393.0, 450.0, 530.0, 700.0, 961.0] | [378.0, 500.0, 700.0, 934.0, 1200.0, 1500.0, 2366.0]
HV 80A | HV 80A | 80 | 0 | [10.0, 2.05, 0.369, 0.198, 0.1, 0.051, 0.0298, 0.01] | [10.0, 4.15, 1.03, 0.198, 0.1, 0.051, 0.0172, 0.01] | 0 | [240.0, 300.0, 400.0, 450.0, 530.0, 650.0, 800.0, 1311.0] | [480.0, 550.0, 700.0, 1000.0, 1260.0, 1600.0, 2500.0, 3227.0]
Siemens NH-1-100 | Siemens NH-1-100 | 100 | [5400.0, 2000.0, 400.0, 20.0, 1.0, 0.2, 0.012, 0.004] | 0 | 0 | [150.0, 190.0, 250.0, 430.0, 900.0, 1250.0, 2700.0, 3600.0] | 0 | 0
Siemens NH-1-125 | Siemens NH-1-125 | 125 | [4800.0, 120.0, 7.0, 0.1, 0.004] | 0 | 0 | [180.0, 400.0, 740.0, 2000.0, 4250.0] | 0 | 0
Siemens NH-1-16 | Siemens NH-1-16 | 16 | [4000.0, 400.0, 2.0, 0.1, 0.04, 0.01] | 0 | 0 | [26.0, 35.0, 75.0, 150.0, 200.0, 300.0] | 0 | 0
Siemens NH-1-160 | Siemens NH-1-160 | 160 | [4800.0, 120.0, 7.0, 0.1, 0.004] | 0 | 0 | [210.0, 500.0, 900.0, 2300.0, 5000.0] | 0 | 0
Siemens NH-1-25 | Siemens NH-1-25 | 25 | [4000.0, 1000.0, 10.0, 0.2, 0.02, 0.01] | 0 | 0 | [40.0, 50.0, 100.0, 210.0, 400.0, 500.0] | 0 | 0
Siemens NH-1-50 | Siemens NH-1-50 | 50 | [4000.0, 40.0, 4.0, 1.0, 0.02, 0.01] | 0 | 0 | [86.0, 200.0, 300.0, 400.0, 1000.0, 1280.0] | 0 | 0
Siemens NH-1-63 | Siemens NH-1-63 | 63 | [4000.0, 100.0, 10.0, 2.0, 0.04, 0.01] | 0 | 0 | [100.0, 200.0, 300.0, 400.0, 1000.0, 1500.0] | 0 | 0
Siemens NH-1-80 | Siemens NH-1-80 | 80 | [4800.0, 120.0, 7.0, 0.1, 0.01] | 0 | 0 | [150.58, 250.0, 450.0, 1150.0, 2470.0] | 0 | 0
Siemens NH-2-1000 | Siemens NH-2-1000 | 1000 | [4800.0, 120.0, 7.0, 0.1, 0.004] | 0 | 0 | [1900.0, 3500.0, 8400.0, 24000.0, 52000.0] | 0 | 0
Siemens NH-2-200 | Siemens NH-2-200 | 200 | [4800.0, 120.0, 7.0, 0.1, 0.004] | 0 | 0 | [280.0, 650.0, 1200.0, 3000.0, 7000.0] | 0 | 0
Siemens NH-2-224 | Siemens NH-2-224 | 224 | [4800.0, 120.0, 7.0, 0.2, 0.04, 0.004] | 0 | 0 | [400.0, 750.0, 1453.0, 3025.0, 4315.0, 7600.0] | 0 | 0
Siemens NH-2-250 | Siemens NH-2-250 | 250 | [4800.0, 120.0, 7.0, 0.1, 0.004] | 0 | 0 | [450.0, 800.0, 1650.0, 4000.0, 8500.0] | 0 | 0
Siemens NH-2-315 | Siemens NH-2-315 | 315 | [4800.0, 120.0, 7.0, 0.1, 0.004] | 0 | 0 | [550.0, 920.0, 1900.0, 5000.0, 11000.0] | 0 | 0
Siemens NH-2-355 | Siemens NH-2-355 | 355 | [4800.0, 120.0, 6.0, 0.1, 0.004] | 0 | 0 | [650.0, 1116.27, 2350.0, 5840.0, 12790.0] | 0 | 0
Siemens NH-2-400 | Siemens NH-2-400 | 400 | [4800.0, 120.0, 7.0, 0.1, 0.004] | 0 | 0 | [720.0, 1350.0, 2800.0, 6500.0, 15000.0] | 0 | 0
Siemens NH-2-425 | Siemens NH-2-425 | 425 | [4800.0, 120.0, 7.0, 0.1, 0.004] | 0 | 0 | [850.0, 1500.0, 3050.0, 7500.0, 16500.0] | 0 | 0
Siemens NH-2-630 | Siemens NH-2-630 | 630 | [4800.0, 120.0, 7.0, 0.1, 0.004] | 0 | 0 | [1200.0, 2000.0, 4800.0, 12000.0, 26000.0] | 0 | 0

## res_bus
| vm_pu | va_degree | p_mw | q_mvar
0 | 0.98085 | -0.13457 | 0.00047853 | 0.00011993
1 | 0.98089 | -0.13426 | 0.024996 | 0.0062647
2 | 0.98196 | -0.12663 | 0.014529 | 0.0036414
3 | 0.98206 | -0.12595 | 0 | 0
4 | 0.98179 | -0.12787 | 0 | 0
5 | 0.98326 | -0.1174 | 0.010333 | 0.0025897
6 | 0.98023 | -0.13906 | 0.00062016 | 0.00015543
7 | 0.98001 | -0.1406 | 0.0014321 | 0.00035892
8 | 0.98077 | -0.13518 | 0.00081099 | 0.00020325
9 | 0.97986 | -0.14165 | 0.0025249 | 0.00063279
10 | 0.98113 | -0.13257 | 0 | 0
11 | 0.98131 | -0.13132 | 0 | 0
12 | 0.98113 | -0.13262 | 0.00037127 | 9.3048e-05
13 | 0.98146 | -0.13023 | 0.001093 | 0.00027394
14 | 0.98122 | -0.13193 | 0.00067327 | 0.00016874
15 | 0.98149 | -0.12999 | 0.00049156 | 0.0001232
16 | 0.98747 | -0.087538 | 0 | 0
17 | 0.98965 | -0.072226 | 0.01314 | 0.0032933
18 | 0.986 | -0.097978 | 0.016712 | 0.0041884
19 | 0.99901 | -0.0068575 | 0 | 0
20 | 1 | 0 | -0.21839 | -0.054869
21 | 0.9961 | -0.027028 | 0.0043022 | 0.0010782
22 | 0.99228 | -0.053733 | 0.029103 | 0.007294
23 | 0.98588 | -0.098788 | 0.001196 | 0.00029975
24 | 0.99985 | -0.0010675 | 0.00056765 | 0.00014227
25 | 0.99268 | -0.05095 | 0 | 0
26 | 0.98118 | -0.13223 | 0.0007089 | 0.00017767
27 | 0.99629 | -0.025891 | 0.0022257 | 0.00055781
28 | 0.99683 | -0.022088 | 0.0015499 | 0.00038843
29 | 0.99424 | -0.040203 | 0.0031988 | 0.0008017
30 | 0.99755 | -0.017072 | 0.00044614 | 0.00011181
31 | 0.99374 | -0.043729 | 0.00041531 | 0.00010409
32 | 0.99828 | -0.011973 | 0 | 0
33 | 0.99325 | -0.047158 | 0.00019861 | 4.9777e-05
34 | 0.99811 | -0.013181 | 0.0020621 | 0.00051682
35 | 0.99952 | -0.0033479 | 0.0005433 | 0.00013616
36 | 0.99304 | -0.048611 | 0.00020159 | 5.0522e-05
37 | 0.98111 | -0.13275 | 0.0004128 | 0.00010346
38 | 0.98107 | -0.133 | 0.0019399 | 0.00048619
39 | 0.99808 | -0.013383 | 0.00023342 | 5.8501e-05
40 | 0.99809 | -0.013308 | 0.00026609 | 6.669e-05
41 | 0.99808 | -0.013397 | 0.00023354 | 5.8532e-05
42 | 0.99165 | -0.058203 | 0.0091767 | 0.0022999
43 | 0.9914 | -0.059986 | 0.0014519 | 0.00036388
44 | 0.9905 | -0.066289 | 0.0024495 | 0.00061391
45 | 0.98659 | -0.09394 | 0.0073677 | 0.0018465
46 | 0.98637 | -0.095527 | 0.0056434 | 0.0014144
47 | 0.9869 | -0.091761 | 0.0032289 | 0.00080923
48 | 0.98628 | -0.096195 | 0 | 0
49 | 0.98741 | -0.088133 | 0.0098746 | 0.0024748
50 | 0.98626 | -0.09632 | 0.001058 | 0.00026515
51 | 0.98829 | -0.081888 | 0 | 0
52 | 0.98625 | -0.096418 | 0.001059 | 0.0002654
53 | 0.98902 | -0.076786 | 0.0075184 | 0.0018843
54 | 0.99025 | -0.068073 | 0.0070842 | 0.0017755
55 | 0.99294 | -0.049319 | 0.00062439 | 0.00015649
56 | 0.98867 | -0.079482 | 0.0011419 | 0.00028619
57 | 0.98917 | -0.075925 | 0.00073541 | 0.00018431
58 | 0.9876 | -0.087048 | 0.00020202 | 5.0631e-05
59 | 0.99038 | -0.067335 | 0.00089001 | 0.00022306
60 | 0.98753 | -0.087558 | 0.00020196 | 5.0617e-05
61 | 0.9908 | -0.064421 | 0.0001933 | 4.8446e-05
62 | 0.98716 | -0.090121 | 0.0002175 | 5.451e-05
63 | 0.99177 | -0.057533 | 0.00076917 | 0.00019277
64 | 0.98657 | -0.094354 | 0 | 0
65 | 0.992 | -0.055978 | 0.00078023 | 0.00019554
66 | 0.98642 | -0.095421 | 0.00034655 | 8.6853e-05
67 | 0.98592 | -0.099069 | 0.00078782 | 0.00019745
68 | 0.9857 | -0.10047 | 0.00048104 | 0.00012056
69 | 0.97675 | -0.16444 | 0.0043745 | 0.0010964
70 | 0.9769 | -0.16333 | 0.0021313 | 0.00053414
71 | 0.9741 | -0.18349 | 0.0033143 | 0.00083065
72 | 0.97779 | -0.15696 | 0.00088044 | 0.00022066
73 | 0.98482 | -0.10673 | 0.00035068 | 8.7889e-05
74 | 0.98208 | -0.12626 | 0 | 0
75 | 0.97934 | -0.14582 | 0 | 0
76 | 0.98032 | -0.13883 | 0.00094193 | 0.00023607
77 | 0.9807 | -0.13607 | 0.0005258 | 0.00013178
78 | 0.98036 | -0.13852 | 0.00020069 | 5.0299e-05
79 | 0.9741 | -0.18355 | 0.00077986 | 0.00019545
80 | 0.99998 | 149.9947 | 0 | 0

## res_line
| p_from_mw | q_from_mvar | p_to_mw | q_to_mvar | pl_mw | ql_mvar | i_from_ka | i_to_ka | i_ka | vm_from_pu | va_from_degree | vm_to_pu | va_to_degree | loading_percent
0 | -0.00047853 | -0.00011993 | 0.00047855 | 0.00011916 | 2.0269e-08 | -7.7043e-07 | 0.00072597 | 0.00072569 | 0.00072597 | 0.98085 | -0.13457 | 0.98089 | -0.13426 | 0.26888
1 | -0.025475 | -0.0063838 | 0.025502 | 0.0063938 | 2.6935e-05 | 9.9945e-06 | 0.038645 | 0.038645 | 0.038645 | 0.98089 | -0.13426 | 0.98196 | -0.12663 | 14.313
2 | -0.040031 | -0.010035 | 0.040035 | 0.010037 | 3.777e-06 | 1.4319e-06 | 0.060662 | 0.060662 | 0.060662 | 0.98196 | -0.12663 | 0.98206 | -0.12595 | 22.4674
3 | 0.011094 | 0.0027781 | -0.011091 | -0.0027772 | 2.9475e-06 | 9.2218e-07 | 0.016809 | 0.016809 | 0.016809 | 0.98206 | -0.12595 | 0.98179 | -0.12787 | 6.2256
4 | -0.051129 | -0.012815 | 0.05119 | 0.012838 | 6.0639e-05 | 2.3117e-05 | 0.077471 | 0.077471 | 0.077471 | 0.98206 | -0.12595 | 0.98326 | -0.1174 | 28.6929
5 | 0.011091 | 0.0027772 | -0.011088 | -0.0027762 | 3.243e-06 | 1.0148e-06 | 0.016809 | 0.016809 | 0.016809 | 0.98179 | -0.12787 | 0.98149 | -0.12999 | 6.2256
6 | -0.061523 | -0.015428 | 0.061682 | 0.015488 | 0.00015908 | 6.081e-05 | 0.093108 | 0.093108 | 0.093108 | 0.98326 | -0.1174 | 0.98588 | -0.098788 | 34.4845
7 | 0.0039582 | 0.0009912 | -0.0039573 | -0.00099135 | 8.431e-07 | -1.474e-07 | 0.0060083 | 0.0060085 | 0.0060085 | 0.98023 | -0.13906 | 0.98001 | -0.1406 | 2.2254
8 | -0.0045783 | -0.0011466 | 0.0045808 | 0.0011465 | 2.4537e-06 | -8.3156e-08 | 0.0069498 | 0.0069494 | 0.0069498 | 0.98023 | -0.13906 | 0.98077 | -0.13518 | 2.574
9 | 0.0025252 | 0.00063243 | -0.0025249 | -0.00063279 | 3.6655e-07 | -3.6243e-07 | 0.003834 | 0.0038342 | 0.0038342 | 0.98001 | -0.1406 | 0.97986 | -0.14165 | 1.4201
10 | -0.0053918 | -0.0013498 | 0.0053937 | 0.00135 | 1.9474e-06 | 1.6016e-07 | 0.0081798 | 0.0081796 | 0.0081798 | 0.98077 | -0.13518 | 0.98113 | -0.13257 | 3.0296
11 | -0.005765 | -0.0014428 | 0.005766 | 0.0014429 | 9.9461e-07 | 1.1913e-07 | 0.0087426 | 0.0087425 | 0.0087426 | 0.98113 | -0.13257 | 0.98131 | -0.13132 | 3.238
12 | 0.00037127 | 9.2867e-05 | -0.00037127 | -9.3048e-05 | 2.8633e-09 | -1.8169e-07 | 0.00056301 | 0.00056308 | 0.00056308 | 0.98113 | -0.13257 | 0.98113 | -0.13262 | 0.20855
13 | -0.0095015 | -0.0023785 | 0.009503 | 0.0023789 | 1.4307e-06 | 4.1069e-07 | 0.014407 | 0.014407 | 0.014407 | 0.98131 | -0.13132 | 0.98146 | -0.13023 | 5.3358
14 | 0.0037356 | 0.00093557 | -0.0037352 | -0.00093565 | 3.1546e-07 | -7.7717e-08 | 0.0056642 | 0.0056643 | 0.0056643 | 0.98131 | -0.13132 | 0.98122 | -0.13193 | 2.0979
15 | -0.010596 | -0.0026529 | 0.010596 | 0.002653 | 3.4325e-07 | 1.0508e-07 | 0.016064 | 0.016064 | 0.016064 | 0.98146 | -0.13023 | 0.98149 | -0.12999 | 5.9496
16 | 0.003062 | 0.00076691 | -0.0030618 | -0.00076698 | 1.3029e-07 | -7.221e-08 | 0.0046433 | 0.0046433 | 0.0046433 | 0.98122 | -0.13193 | 0.98118 | -0.13223 | 1.7198
17 | -0.079712 | -0.020023 | 0.079882 | 0.020089 | 0.00017012 | 6.5188e-05 | 0.12013 | 0.12013 | 0.12013 | 0.98747 | -0.087538 | 0.98965 | -0.072226 | 44.494
18 | 0.079712 | 0.020023 | -0.079597 | -0.019979 | 0.00011556 | 4.428e-05 | 0.12013 | 0.12013 | 0.12013 | 0.98747 | -0.087538 | 0.986 | -0.097978 | 44.4941
19 | -0.093023 | -0.023382 | 0.093263 | 0.023474 | 0.00024018 | 9.2123e-05 | 0.13989 | 0.13989 | 0.13989 | 0.98965 | -0.072226 | 0.99228 | -0.053733 | 51.8116
20 | 0.062885 | 0.015791 | -0.062878 | -0.015788 | 7.0843e-06 | 2.7087e-06 | 0.094913 | 0.094913 | 0.094913 | 0.986 | -0.097978 | 0.98588 | -0.098788 | 35.1531
21 | -0.18397 | -0.046388 | 0.18414 | 0.046456 | 0.00017697 | 6.7867e-05 | 0.27411 | 0.27411 | 0.27411 | 0.99901 | -0.0068575 | 1 | 0 | 50.762
22 | 0.18397 | 0.046388 | -0.18345 | -0.046189 | 0.0005185 | 0.00019885 | 0.27411 | 0.27411 | 0.27411 | 0.99901 | -0.0068575 | 0.9961 | -0.027028 | 50.762
23 | 0.033445 | 0.0084135 | -0.03344 | -0.0084116 | 4.9788e-06 | 1.8727e-06 | 0.049777 | 0.049777 | 0.049777 | 1 | 0 | 0.99985 | -0.0010675 | 18.4361
24 | 0.17914 | 0.045111 | -0.17855 | -0.044882 | 0.00059689 | 0.00022888 | 0.26769 | 0.26769 | 0.26769 | 0.9961 | -0.027028 | 0.99268 | -0.05095 | 49.5719
25 | -0.12237 | -0.030768 | 0.12241 | 0.030786 | 4.7475e-05 | 1.8143e-05 | 0.18353 | 0.18353 | 0.18353 | 0.99228 | -0.053733 | 0.99268 | -0.05095 | 33.9878
26 | 0.032872 | 0.0082694 | -0.032862 | -0.0082654 | 1.0452e-05 | 3.9284e-06 | 0.048933 | 0.048933 | 0.048933 | 0.99985 | -0.0010675 | 0.99952 | -0.0033479 | 18.1232
27 | 0.056134 | 0.014096 | -0.056078 | -0.014074 | 5.6521e-05 | 2.1573e-05 | 0.084154 | 0.084154 | 0.084154 | 0.99268 | -0.05095 | 0.99165 | -0.058203 | 31.1682
28 | 0.002353 | 0.00058932 | -0.0023528 | -0.00058952 | 1.6849e-07 | -2.0301e-07 | 0.0035682 | 0.0035683 | 0.0035683 | 0.98118 | -0.13223 | 0.98111 | -0.13275 | 1.3216
29 | -0.027432 | -0.006894 | 0.027447 | 0.0068994 | 1.4527e-05 | 5.4068e-06 | 0.040978 | 0.040978 | 0.040978 | 0.99629 | -0.025891 | 0.99683 | -0.022088 | 15.1771
30 | 0.025206 | 0.0063362 | -0.025156 | -0.0063176 | 5.0143e-05 | 1.8549e-05 | 0.037654 | 0.037654 | 0.037654 | 0.99629 | -0.025891 | 0.99424 | -0.040203 | 13.946
31 | -0.028997 | -0.0072878 | 0.029017 | 0.0072954 | 2.0266e-05 | 7.5685e-06 | 0.043292 | 0.043292 | 0.043292 | 0.99683 | -0.022088 | 0.99755 | -0.017072 | 16.034
32 | 0.021957 | 0.0055159 | -0.021947 | -0.005512 | 1.0766e-05 | 3.9336e-06 | 0.032867 | 0.032867 | 0.032867 | 0.99424 | -0.040203 | 0.99374 | -0.043729 | 12.1729
33 | -0.029463 | -0.0074072 | 0.029484 | 0.0074151 | 2.0942e-05 | 7.8277e-06 | 0.043957 | 0.043957 | 0.043957 | 0.99755 | -0.017072 | 0.99828 | -0.011973 | 16.2804
34 | 0.021531 | 0.0054079 | -0.021521 | -0.0054042 | 1.0259e-05 | 3.7409e-06 | 0.032245 | 0.032245 | 0.032245 | 0.99374 | -0.043729 | 0.99325 | -0.047158 | 11.9426
35 | 0.0027957 | 0.00069965 | -0.0027952 | -0.00070003 | 4.6661e-07 | -3.835e-07 | 0.0041668 | 0.004167 | 0.004167 | 0.99828 | -0.011973 | 0.99811 | -0.013181 | 1.5433
36 | -0.03228 | -0.0081147 | 0.032318 | 0.0081293 | 3.8824e-05 | 1.4581e-05 | 0.048124 | 0.048124 | 0.048124 | 0.99828 | -0.011973 | 0.99952 | -0.0033479 | 17.8237
37 | 0.021323 | 0.0053544 | -0.021318 | -0.0053528 | 4.3068e-06 | 1.5689e-06 | 0.031948 | 0.031948 | 0.031948 | 0.99325 | -0.047158 | 0.99304 | -0.048611 | 11.8324
38 | 0.00073308 | 0.00018322 | -0.00073306 | -0.00018344 | 1.2782e-08 | -2.1927e-07 | 0.0010927 | 0.0010928 | 0.0010928 | 0.99811 | -0.013181 | 0.99809 | -0.013308 | 0.40474
39 | 0.021117 | 0.0053023 | -0.021115 | -0.0053016 | 2.0771e-06 | 7.5588e-07 | 0.031646 | 0.031646 | 0.031646 | 0.99304 | -0.048611 | 0.99294 | -0.049319 | 11.7206
40 | 0.00194 | 0.00048606 | -0.0019399 | -0.00048619 | 6.5292e-08 | -1.2752e-07 | 0.0029423 | 0.0029423 | 0.0029423 | 0.98111 | -0.13275 | 0.98107 | -0.133 | 1.0897
41 | -0.00046696 | -0.00011695 | 0.00046697 | 0.00011675 | 4.8611e-09 | -2.0823e-07 | 0.00069616 | 0.00069609 | 0.00069616 | 0.99808 | -0.013383 | 0.99809 | -0.013308 | 0.25784
42 | 0.00023354 | 5.8454e-05 | -0.00023354 | -5.8532e-05 | 4.5241e-10 | -7.7986e-08 | 0.00034816 | 0.00034819 | 0.00034819 | 0.99808 | -0.013383 | 0.99808 | -0.013397 | 0.12896
43 | 0.046901 | 0.011774 | -0.04689 | -0.01177 | 1.1615e-05 | 4.4187e-06 | 0.070384 | 0.070384 | 0.070384 | 0.99165 | -0.058203 | 0.9914 | -0.059986 | 26.0683
44 | 0.045438 | 0.011406 | -0.045398 | -0.011391 | 3.974e-05 | 1.5108e-05 | 0.068205 | 0.068205 | 0.068205 | 0.9914 | -0.059986 | 0.9905 | -0.066289 | 25.2612
45 | 0.042948 | 0.010777 | -0.042938 | -0.010773 | 1.0628e-05 | 4.0352e-06 | 0.064525 | 0.064525 | 0.064525 | 0.9905 | -0.066289 | 0.99025 | -0.068073 | 23.8983
46 | 0.0077623 | 0.0019448 | -0.0077606 | -0.0019444 | 1.704e-06 | 4.0101e-07 | 0.011707 | 0.011707 | 0.011707 | 0.98659 | -0.09394 | 0.98637 | -0.095527 | 4.336
47 | -0.01513 | -0.0037914 | 0.015135 | 0.0037929 | 4.5624e-06 | 1.5754e-06 | 0.022819 | 0.022819 | 0.022819 | 0.98659 | -0.09394 | 0.9869 | -0.091761 | 8.4517
48 | 0.0021172 | 0.00053007 | -0.002117 | -0.00053039 | 1.9556e-07 | -3.169e-07 | 0.0031937 | 0.0031939 | 0.0031939 | 0.98637 | -0.095527 | 0.98628 | -0.096195 | 1.1829
49 | -0.018363 | -0.0046022 | 0.018373 | 0.0046055 | 9.2289e-06 | 3.3029e-06 | 0.027688 | 0.027688 | 0.027688 | 0.9869 | -0.091761 | 0.98741 | -0.088133 | 10.2547
50 | 0.002117 | 0.00053039 | -0.002117 | -0.00053045 | 3.6849e-08 | -5.9702e-08 | 0.0031939 | 0.0031939 | 0.0031939 | 0.98628 | -0.096195 | 0.98626 | -0.09632 | 1.1829
51 | -0.028247 | -0.0070803 | 0.028272 | 0.0070894 | 2.4445e-05 | 9.1252e-06 | 0.042569 | 0.042569 | 0.042569 | 0.98741 | -0.088133 | 0.98829 | -0.081888 | 15.7662
52 | 0.001059 | 0.0002653 | -0.001059 | -0.0002654 | 1.4227e-08 | -1.085e-07 | 0.0015977 | 0.0015977 | 0.0015977 | 0.98626 | -0.09632 | 0.98625 | -0.096418 | 0.59176
53 | -0.028272 | -0.0070894 | 0.028292 | 0.0070969 | 2.0007e-05 | 7.4683e-06 | 0.042569 | 0.042568 | 0.042569 | 0.98829 | -0.081888 | 0.98902 | -0.076786 | 15.7661
54 | -0.03581 | -0.0089812 | 0.035854 | 0.0089975 | 4.3307e-05 | 1.6349e-05 | 0.05388 | 0.05388 | 0.05388 | 0.98902 | -0.076786 | 0.99025 | -0.068073 | 19.9556
55 | 0.02049 | 0.0051451 | -0.020471 | -0.0051382 | 1.8942e-05 | 6.8694e-06 | 0.03071 | 0.03071 | 0.03071 | 0.99294 | -0.049319 | 0.992 | -0.055978 | 11.3741
56 | -0.017044 | -0.0042728 | 0.017052 | 0.0042758 | 8.4013e-06 | 2.9688e-06 | 0.025652 | 0.025652 | 0.025652 | 0.98867 | -0.079482 | 0.98917 | -0.075925 | 9.5009
57 | 0.015902 | 0.0039866 | -0.015885 | -0.0039808 | 1.665e-05 | 5.8073e-06 | 0.023934 | 0.023934 | 0.023934 | 0.98867 | -0.079482 | 0.9876 | -0.087048 | 8.8644
58 | -0.017787 | -0.0044601 | 0.017809 | 0.0044677 | 2.1197e-05 | 7.5429e-06 | 0.026759 | 0.026758 | 0.026759 | 0.98917 | -0.075925 | 0.99038 | -0.067335 | 9.9106
59 | 0.015683 | 0.0039302 | -0.015682 | -0.0039298 | 1.1077e-06 | 3.8537e-07 | 0.02363 | 0.02363 | 0.02363 | 0.9876 | -0.087048 | 0.98753 | -0.087558 | 8.7517
60 | -0.018699 | -0.0046907 | 0.018706 | 0.0046934 | 7.5614e-06 | 2.7106e-06 | 0.028096 | 0.028096 | 0.028096 | 0.99038 | -0.067335 | 0.9908 | -0.064421 | 10.4058
61 | 0.01548 | 0.0038792 | -0.015474 | -0.0038773 | 5.4892e-06 | 1.9044e-06 | 0.023325 | 0.023325 | 0.023325 | 0.98753 | -0.087558 | 0.98716 | -0.090121 | 8.639
62 | -0.018899 | -0.0047419 | 0.018918 | 0.0047484 | 1.8076e-05 | 6.4888e-06 | 0.028386 | 0.028386 | 0.028386 | 0.9908 | -0.064421 | 0.99177 | -0.057533 | 10.5133
63 | 0.015257 | 0.0038228 | -0.015248 | -0.0038197 | 8.931e-06 | 3.0893e-06 | 0.022997 | 0.022998 | 0.022998 | 0.98716 | -0.090121 | 0.98657 | -0.094354 | 8.5176
64 | -0.019687 | -0.0049411 | 0.019691 | 0.0049427 | 4.2526e-06 | 1.5348e-06 | 0.02954 | 0.02954 | 0.02954 | 0.99177 | -0.057533 | 0.992 | -0.055978 | 10.9406
65 | 0.014113 | 0.0035419 | -0.014101 | -0.0035379 | 1.1979e-05 | 4.067e-06 | 0.021288 | 0.021288 | 0.021288 | 0.98657 | -0.094354 | 0.9857 | -0.10047 | 7.8846
66 | 0.0011349 | 0.00027778 | -0.0011348 | -0.00027884 | 1.6072e-07 | -1.0633e-06 | 0.0017094 | 0.0017098 | 0.0017098 | 0.98657 | -0.094354 | 0.98642 | -0.095421 | 0.63326
67 | 0.00078821 | 0.00019199 | -0.00078782 | -0.00019745 | 3.872e-07 | -5.4604e-06 | 0.0011871 | 0.001189 | 0.001189 | 0.98642 | -0.095421 | 0.98592 | -0.099069 | 0.44038
68 | 0.01362 | 0.0034173 | -0.013608 | -0.0034133 | 1.1821e-05 | 3.9759e-06 | 0.020562 | 0.020562 | 0.020562 | 0.9857 | -0.10047 | 0.98482 | -0.10673 | 7.6157
69 | -0.0043745 | -0.0010964 | 0.0043752 | 0.0010963 | 6.6983e-07 | -4.494e-08 | 0.0066643 | 0.0066642 | 0.0066643 | 0.97675 | -0.16444 | 0.9769 | -0.16333 | 2.4683
70 | 0.0041056 | 0.0010246 | -0.0040942 | -0.001026 | 1.1391e-05 | -1.4473e-06 | 0.006252 | 0.0062541 | 0.0062541 | 0.9769 | -0.16333 | 0.9741 | -0.18349 | 2.3163
71 | -0.010612 | -0.002655 | 0.010621 | 0.0026579 | 9.338e-06 | 2.8736e-06 | 0.016163 | 0.016162 | 0.016163 | 0.9769 | -0.16333 | 0.97779 | -0.15696 | 5.9861
72 | 0.00077986 | 0.00019536 | -0.00077986 | -0.00019545 | 6.7222e-09 | -9.1912e-08 | 0.0011913 | 0.0011913 | 0.0011913 | 0.9741 | -0.18349 | 0.9741 | -0.18355 | 0.44122
73 | -0.011502 | -0.0028785 | 0.011519 | 0.0028842 | 1.7702e-05 | 5.6449e-06 | 0.017502 | 0.017502 | 0.017502 | 0.97779 | -0.15696 | 0.97934 | -0.14582 | 6.4823
74 | 0.013258 | 0.0033254 | -0.013222 | -0.0033135 | 3.5816e-05 | 1.1961e-05 | 0.020033 | 0.020033 | 0.020033 | 0.98482 | -0.10673 | 0.98208 | -0.12626 | 7.4197
75 | 0.013222 | 0.0033135 | -0.013204 | -0.0033075 | 1.7937e-05 | 5.9937e-06 | 0.020033 | 0.020034 | 0.020034 | 0.98208 | -0.12626 | 0.9807 | -0.13607 | 7.4198
76 | -0.011519 | -0.0028842 | 0.011531 | 0.0028877 | 1.1133e-05 | 3.5483e-06 | 0.017502 | 0.017501 | 0.017502 | 0.97934 | -0.14582 | 0.98032 | -0.13883 | 6.4821
77 | -0.012473 | -0.0031238 | 0.012473 | 0.003124 | 5.3412e-07 | 1.7532e-07 | 0.018931 | 0.018931 | 0.018931 | 0.98032 | -0.13883 | 0.98036 | -0.13852 | 7.0116
78 | 0.012678 | 0.0031757 | -0.012674 | -0.0031743 | 4.2986e-06 | 1.4185e-06 | 0.019236 | 0.019236 | 0.019236 | 0.9807 | -0.13607 | 0.98036 | -0.13852 | 7.1244

## res_trafo
| p_hv_mw | q_hv_mvar | p_lv_mw | q_lv_mvar | pl_mw | ql_mvar | i_hv_ka | i_lv_ka | vm_hv_pu | va_hv_degree | vm_lv_pu | va_lv_degree | loading_percent
0 | 2.5187e-16 | 8.8016e-16 | 0.00079998 | 7.4552e-08 | 0.00079998 | 7.4552e-08 | 2.6429e-17 | 0.0011547 | 0.99998 | 149.9947 | 1 | 0 | 0.31999

## res_ext_grid
| p_mw | q_mvar
0 | 0.22032 | 0.055355

## res_load
| p_mw | q_mvar
0 | 0.00047853 | 0.00011993
1 | 0.024996 | 0.0062647
2 | 0.014529 | 0.0036414
3 | 0.010333 | 0.0025897
4 | 0.00062016 | 0.00015543
5 | 0.0014321 | 0.00035892
6 | 0.00081099 | 0.00020325
7 | 0.0025249 | 0.00063279
8 | 0.00037127 | 9.3048e-05
9 | 0.001093 | 0.00027394
10 | 0.00067327 | 0.00016874
11 | 0.00049156 | 0.0001232
12 | 0.01314 | 0.0032933
13 | 0.016712 | 0.0041884
14 | 0.0019363 | 0.00048527
15 | 0.0043022 | 0.0010782
16 | 0.029103 | 0.007294
17 | 0.001196 | 0.00029975
18 | 0.00056765 | 0.00014227
19 | 0.0007089 | 0.00017767
20 | 0.0022257 | 0.00055781
21 | 0.0015499 | 0.00038843
22 | 0.0031988 | 0.0008017
23 | 0.00044614 | 0.00011181
24 | 0.00041531 | 0.00010409
25 | 0.00019861 | 4.9777e-05
26 | 0.0020621 | 0.00051682
27 | 0.0005433 | 0.00013616
28 | 0.00020159 | 5.0522e-05
29 | 0.0004128 | 0.00010346
30 | 0.0019399 | 0.00048619
31 | 0.00023342 | 5.8501e-05
32 | 0.00026609 | 6.669e-05
33 | 0.00023354 | 5.8532e-05
34 | 0.0091767 | 0.0022999
35 | 0.0014519 | 0.00036388
36 | 0.0024495 | 0.00061391
37 | 0.0073677 | 0.0018465
38 | 0.0056434 | 0.0014144
39 | 0.0032289 | 0.00080923
40 | 0.0098746 | 0.0024748
41 | 0.001058 | 0.00026515
42 | 0.001059 | 0.0002654
43 | 0.0075184 | 0.0018843
44 | 0.0070842 | 0.0017755
45 | 0.00062439 | 0.00015649
46 | 0.0011419 | 0.00028619
47 | 0.00073541 | 0.00018431
48 | 0.00020202 | 5.0631e-05
49 | 0.00089001 | 0.00022306
50 | 0.00020196 | 5.0617e-05
51 | 0.0001933 | 4.8446e-05
52 | 0.0002175 | 5.451e-05
53 | 0.00076917 | 0.00019277
54 | 0.00078023 | 0.00019554
55 | 0.00034655 | 8.6853e-05
56 | 0.00078782 | 0.00019745
57 | 0.00048104 | 0.00012056
58 | 0.0043745 | 0.0010964
59 | 0.0021313 | 0.00053414
60 | 0.0033143 | 0.00083065
61 | 0.00088044 | 0.00022066
62 | 0.00035068 | 8.7889e-05
63 | 0.00094193 | 0.00023607
64 | 0.0005258 | 0.00013178
65 | 0.00020069 | 5.0299e-05
66 | 0.00077986 | 0.00019545

## dtypes
| element | column | dtype
0 | bus | name | object
1 | bus | vn_kv | float64
2 | bus | type | object
3 | bus | zone | object
4 | bus | in_service | bool
5 | load | name | object
6 | load | bus | uint32
7 | load | p_mw | float64
8 | load | q_mvar | float64
9 | load | const_z_percent | float64
10 | load | const_i_percent | float64
11 | load | sn_mva | float64
12 | load | scaling | float64
13 | load | in_service | bool
14 | load | type | object
15 | ext_grid | name | object
16 | ext_grid | bus | uint32
17 | ext_grid | vm_pu | float64
18 | ext_grid | va_degree | float64
19 | ext_grid | slack_weight | float64
20 | ext_grid | in_service | bool
21 | line | name | object
22 | line | std_type | object
23 | line | from_bus | uint32
24 | line | to_bus | uint32
25 | line | length_km | float64
26 | line | r_ohm_per_km | float64
27 | line | x_ohm_per_km | float64
28 | line | c_nf_per_km | float64
29 | line | g_us_per_km | float64
30 | line | max_i_ka | float64
31 | line | df | float64
32 | line | parallel | uint32
33 | line | type | object
34 | line | in_service | bool
35 | trafo | name | object
36 | trafo | std_type | object
37 | trafo | hv_bus | uint32
38 | trafo | lv_bus | uint32
39 | trafo | sn_mva | float64
40 | trafo | vn_hv_kv | float64
41 | trafo | vn_lv_kv | float64
42 | trafo | vk_percent | float64
43 | trafo | vkr_percent | float64
44 | trafo | pfe_kw | float64
45 | trafo | i0_percent | float64
46 | trafo | shift_degree | float64
47 | trafo | tap_side | object
48 | trafo | tap_neutral | int32
49 | trafo | tap_min | int32
50 | trafo | tap_max | int32
51 | trafo | tap_step_percent | float64
52 | trafo | tap_step_degree | float64
53 | trafo | tap_pos | int32
54 | trafo | tap_phase_shifter | bool
55 | trafo | parallel | uint32
56 | trafo | df | float64
57 | trafo | in_service | bool
58 | line_geodata | coords | object
59 | bus_geodata | x | float64
60 | bus_geodata | y | float64
61 | bus_geodata | coords | object
62 | res_bus | vm_pu | float64
63 | res_bus | va_degree | float64
64 | res_bus | p_mw | float64
65 | res_bus | q_mvar | float64
66 | res_line | p_from_mw | float64
67 | res_line | q_from_mvar | float64
68 | res_line | p_to_mw | float64
69 | res_line | q_to_mvar | float64
70 | res_line | pl_mw | float64
71 | res_line | ql_mvar | float64
72 | res_line | i_from_ka | float64
73 | res_line | i_to_ka | float64
74 | res_line | i_ka | float64
75 | res_line | vm_from_pu | float64
76 | res_line | va_from_degree | float64
77 | res_line | vm_to_pu | float64
78 | res_line | va_to_degree | float64
79 | res_line | loading_percent | float64
80 | res_trafo | p_hv_mw | float64
81 | res_trafo | q_hv_mvar | float64
82 | res_trafo | p_lv_mw | float64
83 | res_trafo | q_lv_mvar | float64
84 | res_trafo | pl_mw | float64
85 | res_trafo | ql_mvar | float64
86 | res_trafo | i_hv_ka | float64
87 | res_trafo | i_lv_ka | float64
88 | res_trafo | vm_hv_pu | float64
89 | res_trafo | va_hv_degree | float64
90 | res_trafo | vm_lv_pu | float64
91 | res_trafo | va_lv_degree | float64
92 | res_trafo | loading_percent | float64
93 | res_ext_grid | p_mw | float64
94 | res_ext_grid | q_mvar | float64
95 | res_load | p_mw | float64
96 | res_load | q_mvar | float64

## parameters
| version | format_version | converged | OPF_converged | name | f_hz | sn_mva
0 | 2.14.6 | 2.14.0 | TRUE | FALSE |  | 50 | 1