## bus
| name | vn_kv | type | zone | in_service
0 | bus_LV_1030-16_0_6_node_0 | 0.4 | n |  | TRUE
1 | bus_LV_1030-16_0_6_node_1 | 0.4 | n |  | TRUE
2 | bus_LV_1030-16_0_6_node_2 | 0.4 | n |  | TRUE
3 | bus_LV_1030-16_0_6_node_3 | 0.4 | n |  | TRUE
4 | bus_LV_1030-16_0_6_node_4 | 0.4 | n |  | TRUE
5 | bus_LV_1030-16_0_6_node_14 | 0.4 | n |  | TRUE
6 | bus_LV_1030-16_0_6_node_122 | 0.4 | n |  | TRUE
7 | bus_LV_1030-16_0_6_node_128 | 0.4 | n |  | TRUE
8 | bus_LV_1030-16_0_6_node_88 | 0.4 | n |  | TRUE
9 | bus_LV_1030-16_0_6_node_5 | 0.4 | n |  | TRUE
10 | bus_LV_1030-16_0_6_node_7 | 0.4 | n |  | TRUE
11 | bus_LV_1030-16_0_6_node_12 | 0.4 | n |  | TRUE
12 | bus_LV_1030-16_0_6_node_11 | 0.4 | n |  | TRUE
13 | bus_LV_1030-16_0_6_node_10 | 0.4 | n |  | TRUE
14 | bus_LV_1030-16_0_6_node_8 | 0.4 | n |  | TRUE
15 | bus_LV_1030-16_0_6_node_17 | 0.4 | n |  | TRUE
16 | bus_LV_1030-16_0_6_node_9 | 0.4 | n |  | TRUE
17 | bus_LV_1030-16_0_6_node_36 | 0.4 | n |  | TRUE
18 | bus_LV_1030-16_0_6_node_18 | 0.4 | n |  | TRUE
19 | bus_LV_1030-16_0_6_node_19 | 0.4 | n |  | TRUE
20 | bus_LV_1030-16_0_6_node_20 | 0.4 | n |  | TRUE
21 | bus_LV_1030-16_0_6_node_21 | 0.4 | n |  | TRUE
22 | bus_LV_1030-16_0_6_node_22 | 0.4 | n |  | TRUE
23 | bus_LV_1030-16_0_6_node_23 | 0.4 | n |  | TRUE
24 | bus_LV_1030-16_0_6_node_27 | 0.4 | n |  | TRUE
25 | bus_LV_1030-16_0_6_node_35 | 0.4 | n |  | TRUE
26 | bus_LV_1030-16_0_6_node_25 | 0.4 | n |  | TRUE
27 | bus_LV_1030-16_0_6_node_70 | 0.4 | n |  | TRUE
28 | bus_LV_1030-16_0_6_node_71 | 0.4 | n |  | TRUE
29 | bus_LV_1030-16_0_6_node_64 | 0.4 | n |  | TRUE
30 | bus_LV_1030-16_0_6_node_13 | 0.4 | n |  | TRUE
31 | bus_LV_1030-16_0_6_node_15 | 0.4 | n |  | TRUE
32 | bus_LV_1030-16_0_6_node_69 | 0.4 | n |  | TRUE
33 | bus_LV_1030-16_0_6_node_68 | 0.4 | n |  | TRUE
34 | bus_LV_1030-16_0_6_node_116 | 0.4 | n |  | TRUE
35 | bus_LV_1030-16_0_6_node_57 | 0.4 | n |  | TRUE
36 | bus_LV_1030-16_0_6_node_16 | 0.4 | n |  | TRUE
37 | bus_LV_1030-16_0_6_node_62 | 0.4 | n |  | TRUE
38 | bus_LV_1030-16_0_6_node_24 | 0.4 | n |  | TRUE
39 | bus_LV_1030-16_0_6_node_26 | 0.4 | n |  | TRUE
40 | bus_LV_1030-16_0_6_node_129 | 0.4 | n |  | TRUE
41 | bus_LV_1030-16_0_6_node_132 | 0.4 | n |  | TRUE
42 | bus_LV_1030-16_0_6_node_28 | 0.4 | n |  | TRUE
43 | bus_LV_1030-16_0_6_node_29 | 0.4 | n |  | TRUE
44 | bus_LV_1030-16_0_6_node_31 | 0.4 | n |  | TRUE
45 | bus_LV_1030-16_0_6_node_33 | 0.4 | n |  | TRUE
46 | bus_LV_1030-16_0_6_node_37 | 0.4 | n |  | TRUE
47 | bus_LV_1030-16_0_6_node_34 | 0.4 | n |  | TRUE
48 | bus_LV_1030-16_0_6_node_72 | 0.4 | n |  | TRUE
49 | bus_LV_1030-16_0_6_node_38 | 0.4 | n |  | TRUE
50 | bus_LV_1030-16_0_6_node_73 | 0.4 | n |  | TRUE
51 | bus_LV_1030-16_0_6_node_39 | 0.4 | n |  | TRUE
52 | bus_LV_1030-16_0_6_node_40 | 0.4 | n |  | TRUE
53 | bus_LV_1030-16_0_6_node_41 | 0.4 | n |  | TRUE
54 | bus_LV_1030-16_0_6_node_42 | 0.4 | n |  | TRUE
55 | bus_LV_1030-16_0_6_node_43 | 0.4 | n |  | TRUE
56 | bus_LV_1030-16_0_6_node_44 | 0.4 | n |  | TRUE
57 | bus_LV_1030-16_0_6_node_45 | 0.4 | n |  | TRUE
58 | bus_LV_1030-16_0_6_node_46 | 0.4 | n |  | TRUE
59 | bus_LV_1030-16_0_6_node_79 | 0.4 | n |  | TRUE
60 | bus_LV_1030-16_0_6_node_75 | 0.4 | n |  | TRUE
61 | bus_LV_1030-16_0_6_node_80 | 0.4 | n |  | TRUE
62 | bus_LV_1030-16_0_6_node_76 | 0.4 | n |  | TRUE
63 | bus_LV_1030-16_0_6_node_47 | 0.4 | n |  | TRUE
64 | bus_LV_1030-16_0_6_node_48 | 0.4 | n |  | TRUE
65 | bus_LV_1030-16_0_6_node_49 | 0.4 | n |  | TRUE
66 | bus_LV_1030-16_0_6_node_50 | 0.4 | n |  | TRUE
67 | bus_LV_1030-16_0_6_node_51 | 0.4 | n |  | TRUE
68 | bus_LV_1030-16_0_6_node_52 | 0.4 | n |  | TRUE
69 | bus_LV_1030-16_0_6_node_53 | 0.4 | n |  | TRUE
70 | bus_LV_1030-16_0_6_node_54 | 0.4 | n |  | TRUE
71 | bus_LV_1030-16_0_6_node_55 | 0.4 | n |  | TRUE
72 | bus_LV_1030-16_0_6_node_85 | 0.4 | n |  | TRUE
73 | bus_LV_1030-16_0_6_node_124 | 0.4 | n |  | TRUE
74 | bus_LV_1030-16_0_6_node_56 | 0.4 | n |  | TRUE
75 | bus_LV_1030-16_0_6_node_98 | 0.4 | n |  | TRUE
76 | bus_LV_1030-16_0_6_node_81 | 0.4 | n |  | TRUE
77 | bus_LV_1030-16_0_6_node_82 | 0.4 | n |  | TRUE
78 | bus_LV_1030-16_0_6_node_123 | 0.4 | n |  | TRUE
79 | bus_LV_1030-16_0_6_node_125 | 0.4 | n |  | TRUE
80 | bus_LV_1030-16_0_6_node_115 | 0.4 | n |  | TRUE
81 | bus_LV_1030-16_0_6_node_117 | 0.4 | n |  | TRUE
82 | bus_LV_1030-16_0_6_node_58 | 0.4 | n |  | TRUE
83 | bus_LV_1030-16_0_6_node_59 | 0.4 | n |  | TRUE
84 | bus_LV_1030-16_0_6_node_60 | 0.4 | n |  | TRUE
85 | bus_LV_1030-16_0_6_node_61 | 0.4 | n |  | TRUE
86 | bus_LV_1030-16_0_6_node_65 | 0.4 | n |  | TRUE
87 | bus_LV_1030-16_0_6_node_67 | 0.4 | n |  | TRUE
88 | bus_LV_1030-16_0_6_node_63 | 0.4 | n |  | TRUE
89 | bus_LV_1030-16_0_6_node_66 | 0.4 | n |  | TRUE
90 | bus_LV_1030-16_0_6_node_130 | 0.4 | n |  | TRUE
91 | bus_LV_1030-16_0_6_node_120 | 0.4 | n |  | TRUE
92 | bus_LV_1030-16_0_6_node_121 | 0.4 | n |  | TRUE
93 | bus_LV_1030-16_0_6_node_119 | 0.4 | n |  | TRUE
94 | bus_LV_1030-16_0_6_node_131 | 0.4 | n |  | TRUE
95 | bus_LV_1030-16_0_6_node_74 | 0.4 | n |  | TRUE
96 | bus_LV_1030-16_0_6_node_127 | 0.4 | n |  | TRUE
97 | bus_LV_1030-16_0_6_node_87 | 0.4 | n |  | TRUE
98 | bus_LV_1030-16_0_6_node_77 | 0.4 | n |  | TRUE
99 | bus_LV_1030-16_0_6_node_78 | 0.4 | n |  | TRUE
100 | bus_LV_1030-16_0_6_node_86 | 0.4 | n |  | TRUE
101 | bus_LV_1030-16_0_6_node_89 | 0.4 | n |  | TRUE
102 | bus_LV_1030-16_0_6_node_83 | 0.4 | n |  | TRUE
103 | bus_LV_1030-16_0_6_node_84 | 0.4 | n |  | TRUE
104 | bus_LV_1030-16_0_6_node_95 | 0.4 | n |  | TRUE
105 | bus_LV_1030-16_0_6_node_93 | 0.4 | n |  | TRUE
106 | bus_LV_1030-16_0_6_node_97 | 0.4 | n |  | TRUE
107 | bus_LV_1030-16_0_6_node_96 | 0.4 | n |  | TRUE
108 | bus_LV_1030-16_0_6_node_94 | 0.4 | n |  | TRUE
109 | bus_LV_1030-16_0_6_node_99 | 0.4 | n |  | TRUE
110 | bus_LV_1030-16_0_6_node_90 | 0.4 | n |  | TRUE
111 | bus_LV_1030-16_0_6_node_91 | 0.4 | n |  | TRUE
112 | bus_LV_1030-16_0_6_node_92 | 0.4 | n |  | TRUE
113 | bus_LV_1030-16_0_6_node_101 | 0.4 | n |  | TRUE
114 | bus_LV_1030-16_0_6_node_102 | 0.4 | n |  | TRUE
115 | bus_LV_1030-16_0_6_node_100 | 0.4 | n |  | TRUE
116 | bus_LV_1030-16_0_6_node_105 | 0.4 | n |  | TRUE
117 | bus_LV_1030-16_0_6_node_103 | 0.4 | n |  | TRUE
118 | bus_LV_1030-16_0_6_node_107 | 0.4 | n |  | TRUE
119 | bus_LV_1030-16_0_6_node_104 | 0.4 | n |  | TRUE
120 | bus_LV_1030-16_0_6_node_106 | 0.4 | n |  | TRUE
121 | bus_LV_1030-16_0_6_node_110 | 0.4 | n |  | TRUE
122 | bus_LV_1030-16_0_6_node_108 | 0.4 | n |  | TRUE
123 | bus_LV_1030-16_0_6_node_109 | 0.4 | n |  | TRUE
124 | bus_LV_1030-16_0_6_node_111 | 0.4 | n |  | TRUE
125 | bus_LV_1030-16_0_6_node_112 | 0.4 | n |  | TRUE
126 | bus_LV_1030-16_0_6_node_113 | 0.4 | n |  | TRUE
127 | bus_LV_1030-16_0_6_node_114 | 0.4 | n |  | TRUE
128 | bus_LV_1030-16_0_6_node_118 | 0.4 | n |  | TRUE
129 | bus_MV_470_1_node_46 | 20 | n |  | TRUE

## load
| name | bus | p_mw | q_mvar | const_z_percent | const_i_percent | sn_mva | scaling | in_service | type
0 | LV_1030-16_0_6_load_0 | 0 | 0.00048832 | 0.00012238 | 0 | 0 |  | 1 | TRUE | wye
1 | LV_1030-16_0_6_load_1 | 1 | 0.00034775 | 8.7154e-05 | 0 | 0 |  | 1 | TRUE | wye
2 | LV_1030-16_0_6_load_2 | 2 | 0.00018743 | 4.6975e-05 | 0 | 0 |  | 1 | TRUE | wye
3 | LV_1030-16_0_6_load_3 | 3 | 0.00026862 | 6.7323e-05 | 0 | 0 |  | 1 | TRUE | wye
4 | LV_1030-16_0_6_load_14 | 5 | 0.00022038 | 5.5233e-05 | 0 | 0 |  | 1 | TRUE | wye
5 | LV_1030-16_0_6_load_128 | 7 | 0.0032938 | 0.00082551 | 0 | 0 |  | 1 | TRUE | wye
6 | LV_1030-16_0_6_load_88 | 8 | 0.0030002 | 0.00075191 | 0 | 0 |  | 1 | TRUE | wye
7 | LV_1030-16_0_6_load_5 | 9 | 0.0017678 | 0.00044306 | 0 | 0 |  | 1 | TRUE | wye
8 | LV_1030-16_0_6_load_7 | 10 | 0.00036559 | 9.1627e-05 | 0 | 0 |  | 1 | TRUE | wye
9 | LV_1030-16_0_6_load_12 | 11 | 0.00082332 | 0.00020634 | 0 | 0 |  | 1 | TRUE | wye
10 | LV_1030-16_0_6_load_11 | 12 | 0.00041724 | 0.00010457 | 0 | 0 |  | 1 | TRUE | wye
11 | LV_1030-16_0_6_load_10 | 13 | 0.00027499 | 6.8919e-05 | 0 | 0 |  | 1 | TRUE | wye
12 | LV_1030-16_0_6_load_8 | 14 | 0.00084414 | 0.00021156 | 0 | 0 |  | 1 | TRUE | wye
13 | LV_1030-16_0_6_load_17 | 15 | 0.00015263 | 3.8254e-05 | 0 | 0 |  | 1 | TRUE | wye
14 | LV_1030-16_0_6_load_9 | 16 | 0.00033972 | 8.5142e-05 | 0 | 0 |  | 1 | TRUE | wye
15 | LV_1030-16_0_6_load_36 | 17 | 0.0018624 | 0.00046676 | 0 | 0 |  | 1 | TRUE | wye
16 | LV_1030-16_0_6_load_18 | 18 | 0.0020225 | 0.00050688 | 0 | 0 |  | 1 | TRUE | wye
17 | LV_1030-16_0_6_load_20 | 20 | 0.00059944 | 0.00015023 | 0 | 0 |  | 1 | TRUE | wye
18 | LV_1030-16_0_6_load_21 | 21 | 0.0028722 | 0.00071985 | 0 | 0 |  | 1 | TRUE | wye
19 | LV_1030-16_0_6_load_22 | 22 | 0.0011201 | 0.00028071 | 0 | 0 |  | 1 | TRUE | wye
20 | LV_1030-16_0_6_load_35 | 25 | 0.001643 | 0.00041177 | 0 | 0 |  | 1 | TRUE | wye
21 | LV_1030-16_0_6_load_25 | 26 | 0.0039227 | 0.00098313 | 0 | 0 |  | 1 | TRUE | wye
22 | LV_1030-16_0_6_load_70 | 27 | 0.0057973 | 0.0014529 | 0 | 0 |  | 1 | TRUE | wye
23 | LV_1030-16_0_6_load_71 | 28 | 0.0011633 | 0.00029156 | 0 | 0 |  | 1 | TRUE | wye
24 | LV_1030-16_0_6_load_64 | 29 | 0.00021501 | 5.3888e-05 | 0 | 0 |  | 1 | TRUE | wye
25 | LV_1030-16_0_6_load_13 | 30 | 0.0015579 | 0.00039046 | 0 | 0 |  | 1 | TRUE | wye
26 | LV_1030-16_0_6_load_15 | 31 | 0.00129 | 0.0003233 | 0 | 0 |  | 1 | TRUE | wye
27 | LV_1030-16_0_6_load_69 | 32 | 0.0010258 | 0.00025709 | 0 | 0 |  | 1 | TRUE | wye
28 | LV_1030-16_0_6_load_68 | 33 | 0.00071284 | 0.00017865 | 0 | 0 |  | 1 | TRUE | wye
29 | LV_1030-16_0_6_load_116 | 34 | 0.0033293 | 0.0008344 | 0 | 0 |  | 1 | TRUE | wye
30 | LV_1030-16_0_6_load_16 | 36 | 0.00016656 | 4.1744e-05 | 0 | 0 |  | 1 | TRUE | wye
31 | LV_1030-16_0_6_load_24 | 38 | 0.00035867 | 8.9891e-05 | 0 | 0 |  | 1 | TRUE | wye
32 | LV_1030-16_0_6_load_26 | 39 | 0.0024684 | 0.00061865 | 0 | 0 |  | 1 | TRUE | wye
33 | LV_1030-16_0_6_load_129 | 40 | 0.0026573 | 0.00066598 | 0 | 0 |  | 1 | TRUE | wye
34 | LV_1030-16_0_6_load_132 | 41 | 0.00028014 | 7.0209e-05 | 0 | 0 |  | 1 | TRUE | wye
35 | LV_1030-16_0_6_load_28 | 42 | 0.002235 | 0.00056014 | 0 | 0 |  | 1 | TRUE | wye
36 | LV_1030-16_0_6_load_29 | 43 | 0.0032393 | 0.00081185 | 0 | 0 |  | 1 | TRUE | wye
37 | LV_1030-16_0_6_load_31 | 44 | 0.0041317 | 0.0010355 | 0 | 0 |  | 1 | TRUE | wye
38 | LV_1030-16_0_6_load_33 | 45 | 0.0040932 | 0.0010259 | 0 | 0 |  | 1 | TRUE | wye
39 | LV_1030-16_0_6_load_37 | 46 | 0.0031651 | 0.00079324 | 0 | 0 |  | 1 | TRUE | wye
40 | LV_1030-16_0_6_load_34 | 47 | 0.0023609 | 0.00059171 | 0 | 0 |  | 1 | TRUE | wye
41 | LV_1030-16_0_6_load_72 | 48 | 0.0082412 | 0.0020654 | 0 | 0 |  | 1 | TRUE | wye
42 | LV_1030-16_0_6_load_38 | 49 | 0.002702 | 0.00067717 | 0 | 0 |  | 1 | TRUE | wye
43 | LV_1030-16_0_6_load_73 | 50 | 0.0037645 | 0.00094347 | 0 | 0 |  | 1 | TRUE | wye
44 | LV_1030-16_0_6_load_39 | 51 | 0.0029343 | 0.0007354 | 0 | 0 |  | 1 | TRUE | wye
45 | LV_1030-16_0_6_load_40 | 52 | 0.0039383 | 0.00098703 | 0 | 0 |  | 1 | TRUE | wye
46 | LV_1030-16_0_6_load_41 | 53 | 0.0022074 | 0.00055323 | 0 | 0 |  | 1 | TRUE | wye
47 | LV_1030-16_0_6_load_44 | 56 | 0.0015822 | 0.00039654 | 0 | 0 |  | 1 | TRUE | wye
48 | LV_1030-16_0_6_load_45 | 57 | 0.0018044 | 0.00045223 | 0 | 0 |  | 1 | TRUE | wye
49 | LV_1030-16_0_6_load_46 | 58 | 0.0017175 | 0.00043045 | 0 | 0 |  | 1 | TRUE | wye
50 | LV_1030-16_0_6_load_79 | 59 | 0.0018856 | 0.00047258 | 0 | 0 |  | 1 | TRUE | wye
51 | LV_1030-16_0_6_load_75 | 60 | 0.0037869 | 0.00094909 | 0 | 0 |  | 1 | TRUE | wye
52 | LV_1030-16_0_6_load_80 | 61 | 0.0030639 | 0.00076788 | 0 | 0 |  | 1 | TRUE | wye
53 | LV_1030-16_0_6_load_47 | 63 | 0.0040906 | 0.0010252 | 0 | 0 |  | 1 | TRUE | wye
54 | LV_1030-16_0_6_load_48 | 64 | 0.0028261 | 0.00070828 | 0 | 0 |  | 1 | TRUE | wye
55 | LV_1030-16_0_6_load_50 | 66 | 0.0021337 | 0.00053475 | 0 | 0 |  | 1 | TRUE | wye
56 | LV_1030-16_0_6_load_51 | 67 | 0.0023792 | 0.00059629 | 0 | 0 |  | 1 | TRUE | wye
57 | LV_1030-16_0_6_load_52 | 68 | 0.0038062 | 0.00095392 | 0 | 0 |  | 1 | TRUE | wye
58 | LV_1030-16_0_6_load_54 | 70 | 0.0012831 | 0.00032157 | 0 | 0 |  | 1 | TRUE | wye
59 | LV_1030-16_0_6_load_55 | 71 | 0.0057968 | 0.0014528 | 0 | 0 |  | 1 | TRUE | wye
60 | LV_1030-16_0_6_load_85 | 72 | 0.0028476 | 0.00071367 | 0 | 0 |  | 1 | TRUE | wye
61 | LV_1030-16_0_6_load_124 | 73 | 0.0023694 | 0.00059383 | 0 | 0 |  | 1 | TRUE | wye
62 | LV_1030-16_0_6_load_56 | 74 | 0.0016179 | 0.00040549 | 0 | 0 |  | 1 | TRUE | wye
63 | LV_1030-16_0_6_load_98 | 75 | 0.0028828 | 0.00072249 | 0 | 0 |  | 1 | TRUE | wye
64 | LV_1030-16_0_6_load_123 | 78 | 0.0012263 | 0.00030734 | 0 | 0 |  | 1 | TRUE | wye
65 | LV_1030-16_0_6_load_125 | 79 | 0.0022551 | 0.00056518 | 0 | 0 |  | 1 | TRUE | wye
66 | LV_1030-16_0_6_load_115 | 80 | 0.0039341 | 0.00098597 | 0 | 0 |  | 1 | TRUE | wye
67 | LV_1030-16_0_6_load_117 | 81 | 0.0031836 | 0.0007979 | 0 | 0 |  | 1 | TRUE | wye
68 | LV_1030-16_0_6_load_58 | 82 | 0.0015408 | 0.00038616 | 0 | 0 |  | 1 | TRUE | wye
69 | LV_1030-16_0_6_load_59 | 83 | 0.00066025 | 0.00016547 | 0 | 0 |  | 1 | TRUE | wye
70 | LV_1030-16_0_6_load_60 | 84 | 0.00083661 | 0.00020967 | 0 | 0 |  | 1 | TRUE | wye
71 | LV_1030-16_0_6_load_67 | 87 | 0.00040523 | 0.00010156 | 0 | 0 |  | 1 | TRUE | wye
72 | LV_1030-16_0_6_load_63 | 88 | 0.00053183 | 0.00013329 | 0 | 0 |  | 1 | TRUE | wye
73 | LV_1030-16_0_6_load_66 | 89 | 0.00016186 | 4.0565e-05 | 0 | 0 |  | 1 | TRUE | wye
74 | LV_1030-16_0_6_load_130 | 90 | 0.00027707 | 6.9439e-05 | 0 | 0 |  | 1 | TRUE | wye
75 | LV_1030-16_0_6_load_121 | 92 | 0.0012841 | 0.00032181 | 0 | 0 |  | 1 | TRUE | wye
76 | LV_1030-16_0_6_load_119 | 93 | 0.0014416 | 0.00036131 | 0 | 0 |  | 1 | TRUE | wye
77 | LV_1030-16_0_6_load_131 | 94 | 0.00023927 | 5.9965e-05 | 0 | 0 |  | 1 | TRUE | wye
78 | LV_1030-16_0_6_load_74 | 95 | 0.0022824 | 0.00057202 | 0 | 0 |  | 1 | TRUE | wye
79 | LV_1030-16_0_6_load_87 | 97 | 0.0022544 | 0.000565 | 0 | 0 |  | 1 | TRUE | wye
80 | LV_1030-16_0_6_load_77 | 98 | 0.0012406 | 0.00031091 | 0 | 0 |  | 1 | TRUE | wye
81 | LV_1030-16_0_6_load_86 | 100 | 0.001096 | 0.00027469 | 0 | 0 |  | 1 | TRUE | wye
82 | LV_1030-16_0_6_load_89 | 101 | 0.0070697 | 0.0017718 | 0 | 0 |  | 1 | TRUE | wye
83 | LV_1030-16_0_6_load_84 | 103 | 0.0031743 | 0.00079556 | 0 | 0 |  | 1 | TRUE | wye
84 | LV_1030-16_0_6_load_95 | 104 | 0.0023469 | 0.00058818 | 0 | 0 |  | 1 | TRUE | wye
85 | LV_1030-16_0_6_load_93 | 105 | 0.0025905 | 0.00064925 | 0 | 0 |  | 1 | TRUE | wye
86 | LV_1030-16_0_6_load_97 | 106 | 0.005353 | 0.0013416 | 0 | 0 |  | 1 | TRUE | wye
87 | LV_1030-16_0_6_load_96 | 107 | 0.0027938 | 0.00070018 | 0 | 0 |  | 1 | TRUE | wye
88 | LV_1030-16_0_6_load_94 | 108 | 0.0025961 | 0.00065066 | 0 | 0 |  | 1 | TRUE | wye
89 | LV_1030-16_0_6_load_99 | 109 | 0.00095391 | 0.00023907 | 0 | 0 |  | 1 | TRUE | wye
90 | LV_1030-16_0_6_load_90 | 110 | 0.0013661 | 0.00034238 | 0 | 0 |  | 1 | TRUE | wye
91 | LV_1030-16_0_6_load_91 | 111 | 0.0012226 | 0.00030641 | 0 | 0 |  | 1 | TRUE | wye
92 | LV_1030-16_0_6_load_92 | 112 | 0.0032526 | 0.00081517 | 0 | 0 |  | 1 | TRUE | wye
93 | LV_1030-16_0_6_load_101 | 113 | 0.002253 | 0.00056466 | 0 | 0 |  | 1 | TRUE | wye
94 | LV_1030-16_0_6_load_102 | 114 | 0.0020831 | 0.00052206 | 0 | 0 |  | 1 | TRUE | wye
95 | LV_1030-16_0_6_load_105 | 116 | 0.0080315 | 0.0020129 | 0 | 0 |  | 1 | TRUE | wye
96 | LV_1030-16_0_6_load_107 | 118 | 0.0030408 | 0.00076209 | 0 | 0 |  | 1 | TRUE | wye
97 | LV_1030-16_0_6_load_104 | 119 | 0.0028001 | 0.00070176 | 0 | 0 |  | 1 | TRUE | wye
98 | LV_1030-16_0_6_load_106 | 120 | 0.0031985 | 0.00080162 | 0 | 0 |  | 1 | TRUE | wye
99 | LV_1030-16_0_6_load_110 | 121 | 0.0031757 | 0.00079592 | 0 | 0 |  | 1 | TRUE | wye
100 | LV_1030-16_0_6_load_108 | 122 | 0.0031519 | 0.00078993 | 0 | 0 |  | 1 | TRUE | wye
101 | LV_1030-16_0_6_load_109 | 123 | 0.0021126 | 0.00052948 | 0 | 0 |  | 1 | TRUE | wye
102 | LV_1030-16_0_6_load_111 | 124 | 0.0040791 | 0.0010223 | 0 | 0 |  | 1 | TRUE | wye
103 | LV_1030-16_0_6_load_112 | 125 | 0.0036573 | 0.00091661 | 0 | 0 |  | 1 | TRUE | wye
104 | LV_1030-16_0_6_load_113 | 126 | 0.0029522 | 0.00073989 | 0 | 0 |  | 1 | TRUE | wye
105 | LV_1030-16_0_6_load_114 | 127 | 0.0031786 | 0.00079662 | 0 | 0 |  | 1 | TRUE | wye
106 | LV_1030-16_0_6_load_118 | 128 | 0.00226 | 0.00056642 | 0 | 0 |  | 1 | TRUE | wye

## ext_grid
| name | bus | vm_pu | va_degree | slack_weight | in_service
0 |  | 8 | 1 | 0 | 1 | TRUE

## line
| name | std_type | from_bus | to_bus | length_km | r_ohm_per_km | x_ohm_per_km | c_nf_per_km | g_us_per_km | max_i_ka | df | parallel | type | in_service
0 | LV_1030-16_0_6_line_0 | NAYY 4x150 SE | 0 | 1 | 0.0028927 | 0.208 | 0.08 | 261 | 0 | 0.27 | 1 | 3 | cs | TRUE
1 | LV_1030-16_0_6_line_1 | NAYY 4x150 SE | 0 | 2 | 0.032848 | 0.208 | 0.08 | 261 | 0 | 0.27 | 1 | 3 | cs | TRUE
2 | LV_1030-16_0_6_line_2 | NAYY 4x150 SE | 1 | 3 | 0.026338 | 0.208 | 0.08 | 261 | 0 | 0.27 | 1 | 3 | cs | TRUE
3 | LV_1030-16_0_6_line_3 | NAYY 4x150 SE | 2 | 4 | 0.051812 | 0.208 | 0.08 | 261 | 0 | 0.27 | 1 | 3 | cs | TRUE
4 | LV_1030-16_0_6_line_4 | NAYY 4x150 SE | 2 | 5 | 0.21712 | 0.208 | 0.08 | 261 | 0 | 0.27 | 1 | 1 | cs | TRUE
5 | LV_1030-16_0_6_line_5 | NAYY 4x150 SE | 3 | 9 | 0.022711 | 0.208 | 0.08 | 261 | 0 | 0.27 | 1 | 3 | cs | TRUE
6 | LV_1030-16_0_6_line_6 | NAYY 4x150 SE | 4 | 10 | 0.059928 | 0.208 | 0.08 | 261 | 0 | 0.27 | 1 | 3 | cs | TRUE
7 | LV_1030-16_0_6_line_7 | NAYY 4x150 SE | 5 | 11 | 0.0098166 | 0.208 | 0.08 | 261 | 0 | 0.27 | 1 | 1 | cs | TRUE
8 | LV_1030-16_0_6_line_8 | NAYY 4x150 SE | 6 | 7 | 0.22247 | 0.208 | 0.08 | 261 | 0 | 0.27 | 1 | 3 | cs | TRUE
9 | LV_1030-16_0_6_line_9 | NAYY 4x150 SE | 6 | 8 | 0.090088 | 0.208 | 0.08 | 261 | 0 | 0.27 | 1 | 3 | cs | TRUE
10 | LV_1030-16_0_6_line_10 | NAYY 4x150 SE | 7 | 40 | 0.014758 | 0.208 | 0.08 | 261 | 0 | 0.27 | 1 | 3 | cs | TRUE
11 | LV_1030-16_0_6_line_11 | NAYY 4x150 SE | 8 | 99 | 0.021156 | 0.208 | 0.08 | 261 | 0 | 0.27 | 1 | 3 | cs | TRUE
12 | LV_1030-16_0_6_line_12 | NAYY 4x150 SE | 9 | 13 | 0.033548 | 0.208 | 0.08 | 261 | 0 | 0.27 | 1 | 3 | cs | TRUE
13 | LV_1030-16_0_6_line_13 | NAYY 4x150 SE | 10 | 14 | 0.026723 | 0.208 | 0.08 | 261 | 0 | 0.27 | 1 | 3 | cs | TRUE
14 | LV_1030-16_0_6_line_14 | NAYY 4x150 SE | 11 | 12 | 0.028957 | 0.208 | 0.08 | 261 | 0 | 0.27 | 1 | 1 | cs | TRUE
15 | LV_1030-16_0_6_line_15 | NAYY 4x150 SE | 12 | 30 | 0.046348 | 0.208 | 0.08 | 261 | 0 | 0.27 | 1 | 1 | cs | TRUE
16 | LV_1030-16_0_6_line_16 | NAYY 4x150 SE | 13 | 15 | 0.0016506 | 0.208 | 0.08 | 261 | 0 | 0.27 | 1 | 3 | cs | TRUE
17 | LV_1030-16_0_6_line_17 | NAYY 4x150 SE | 14 | 16 | 0.0060217 | 0.208 | 0.08 | 261 | 0 | 0.27 | 1 | 3 | cs | TRUE
18 | LV_1030-16_0_6_line_18 | NAYY 4x150 SE | 15 | 29 | 0.017038 | 0.208 | 0.08 | 261 | 0 | 0.27 | 1 | 3 | cs | TRUE
19 | LV_1030-16_0_6_line_19 | NAYY 4x150 SE | 16 | 17 | 0.40954 | 0.208 | 0.08 | 261 | 0 | 0.27 | 1 | 3 | cs | TRUE
20 | LV_1030-16_0_6_line_20 | NAYY 4x150 SE | 17 | 22 | 0.028421 | 0.208 | 0.08 | 261 | 0 | 0.27 | 1 | 3 | cs | TRUE
21 | LV_1030-16_0_6_line_21 | NAYY 4x150 SE | 18 | 19 | 0.017863 | 0.208 | 0.08 | 261 | 0 | 0.27 | 1 | 1 | cs | TRUE
22 | LV_1030-16_0_6_line_22 | NAYY 4x150 SE | 19 | 20 | 0.040627 | 0.208 | 0.08 | 261 | 0 | 0.27 | 1 | 3 | cs | TRUE
23 | LV_1030-16_0_6_line_23 | NAYY 4x150 SE | 19 | 21 | 0.019499 | 0.208 | 0.08 | 261 | 0 | 0.27 | 1 | 3 | cs | TRUE
24 | LV_1030-16_0_6_line_24 | NAYY 4x150 SE | 20 | 22 | 0.0047315 | 0.208 | 0.08 | 261 | 0 | 0.27 | 1 | 3 | cs | TRUE
25 | LV_1030-16_0_6_line_25 | NAYY 4x150 SE | 21 | 23 | 0.058244 | 0.208 | 0.08 | 261 | 0 | 0.27 | 1 | 3 | cs | TRUE
26 | LV_1030-16_0_6_line_26 | NAYY 4x150 SE | 23 | 24 | 0.059069 | 0.208 | 0.08 | 261 | 0 | 0.27 | 1 | 2 | cs | TRUE
27 | LV_1030-16_0_6_line_27 | NAYY 4x150 SE | 24 | 25 | 0.13548 | 0.208 | 0.08 | 261 | 0 | 0.27 | 1 | 1 | cs | TRUE
28 | LV_1030-16_0_6_line_28 | NAYY 4x150 SE | 24 | 26 | 0.25867 | 0.208 | 0.08 | 261 | 0 | 0.27 | 1 | 2 | cs | TRUE
29 | LV_1030-16_0_6_line_29 | NAYY 4x150 SE | 25 | 27 | 0.035354 | 0.208 | 0.08 | 261 | 0 | 0.27 | 1 | 1 | cs | TRUE
30 | LV_1030-16_0_6_line_30 | NAYY 4x150 SE | 26 | 38 | 0.028908 | 0.208 | 0.08 | 261 | 0 | 0.27 | 1 | 1 | cs | TRUE
31 | LV_1030-16_0_6_line_31 | NAYY 4x150 SE | 27 | 28 | 0.023547 | 0.208 | 0.08 | 261 | 0 | 0.27 | 1 | 1 | cs | TRUE
32 | LV_1030-16_0_6_line_32 | NAYY 4x150 SE | 29 | 37 | 0.13127 | 0.208 | 0.08 | 261 | 0 | 0.27 | 1 | 3 | cs | TRUE
33 | LV_1030-16_0_6_line_33 | NAYY 4x150 SE | 30 | 31 | 0.015189 | 0.208 | 0.08 | 261 | 0 | 0.27 | 1 | 1 | cs | TRUE
34 | LV_1030-16_0_6_line_34 | NAYY 4x150 SE | 30 | 32 | 0.19436 | 0.208 | 0.08 | 261 | 0 | 0.27 | 1 | 1 | cs | TRUE
35 | LV_1030-16_0_6_line_35 | NAYY 4x150 SE | 31 | 36 | 0.047774 | 0.208 | 0.08 | 261 | 0 | 0.27 | 1 | 1 | cs | TRUE
36 | LV_1030-16_0_6_line_36 | NAYY 4x150 SE | 32 | 33 | 0.019399 | 0.208 | 0.08 | 261 | 0 | 0.27 | 1 | 1 | cs | TRUE
37 | LV_1030-16_0_6_line_37 | NAYY 4x150 SE | 33 | 87 | 0.0076116 | 0.208 | 0.08 | 261 | 0 | 0.27 | 1 | 1 | cs | TRUE
38 | LV_1030-16_0_6_line_38 | NAYY 4x150 SE | 34 | 35 | 0.090891 | 0.208 | 0.08 | 261 | 0 | 0.27 | 1 | 1 | cs | TRUE
39 | LV_1030-16_0_6_line_39 | NAYY 4x150 SE | 35 | 80 | 0.013627 | 0.208 | 0.08 | 261 | 0 | 0.27 | 1 | 1 | cs | TRUE
40 | LV_1030-16_0_6_line_40 | NAYY 4x150 SE | 35 | 74 | 0.01538 | 0.208 | 0.08 | 261 | 0 | 0.27 | 1 | 1 | cs | TRUE
41 | LV_1030-16_0_6_line_41 | NAYY 4x150 SE | 37 | 88 | 0.013968 | 0.208 | 0.08 | 261 | 0 | 0.27 | 1 | 3 | cs | TRUE
42 | LV_1030-16_0_6_line_42 | NAYY 4x150 SE | 38 | 39 | 0.0086732 | 0.208 | 0.08 | 261 | 0 | 0.27 | 1 | 1 | cs | TRUE
43 | LV_1030-16_0_6_line_43 | NAYY 4x150 SE | 40 | 41 | 0.064 | 0.208 | 0.08 | 261 | 0 | 0.27 | 1 | 3 | cs | TRUE
44 | LV_1030-16_0_6_line_44 | NAYY 4x150 SE | 41 | 94 | 0.011303 | 0.208 | 0.08 | 261 | 0 | 0.27 | 1 | 3 | cs | TRUE
45 | LV_1030-16_0_6_line_45 | NAYY 4x150 SE | 42 | 43 | 0.013001 | 0.208 | 0.08 | 261 | 0 | 0.27 | 1 | 1 | cs | TRUE
46 | LV_1030-16_0_6_line_46 | NAYY 4x150 SE | 43 | 44 | 0.0084503 | 0.208 | 0.08 | 261 | 0 | 0.27 | 1 | 1 | cs | TRUE
47 | LV_1030-16_0_6_line_47 | NAYY 4x150 SE | 44 | 45 | 0.019131 | 0.208 | 0.08 | 261 | 0 | 0.27 | 1 | 1 | cs | TRUE
48 | LV_1030-16_0_6_line_48 | NAYY 4x150 SE | 45 | 46 | 0.00089866 | 0.208 | 0.08 | 261 | 0 | 0.27 | 1 | 1 | cs | TRUE
49 | LV_1030-16_0_6_line_49 | NAYY 4x150 SE | 46 | 49 | 0.014988 | 0.208 | 0.08 | 261 | 0 | 0.27 | 1 | 1 | cs | TRUE
50 | LV_1030-16_0_6_line_50 | NAYY 4x150 SE | 47 | 48 | 0.036848 | 0.208 | 0.08 | 261 | 0 | 0.27 | 1 | 1 | cs | TRUE
51 | LV_1030-16_0_6_line_51 | NAYY 4x150 SE | 48 | 50 | 0.04705 | 0.208 | 0.08 | 261 | 0 | 0.27 | 1 | 1 | cs | TRUE
52 | LV_1030-16_0_6_line_52 | NAYY 4x150 SE | 49 | 51 | 0.020755 | 0.208 | 0.08 | 261 | 0 | 0.27 | 1 | 1 | cs | TRUE
53 | LV_1030-16_0_6_line_53 | NAYY 4x150 SE | 50 | 95 | 0.023903 | 0.208 | 0.08 | 261 | 0 | 0.27 | 1 | 1 | cs | TRUE
54 | LV_1030-16_0_6_line_54 | NAYY 4x150 SE | 51 | 52 | 0.0029269 | 0.208 | 0.08 | 261 | 0 | 0.27 | 1 | 1 | cs | TRUE
55 | LV_1030-16_0_6_line_55 | NAYY 4x150 SE | 52 | 53 | 0.012739 | 0.208 | 0.08 | 261 | 0 | 0.27 | 1 | 1 | cs | TRUE
56 | LV_1030-16_0_6_line_56 | NAYY 4x150 SE | 53 | 54 | 0.026136 | 0.208 | 0.08 | 261 | 0 | 0.27 | 1 | 1 | cs | TRUE
57 | LV_1030-16_0_6_line_57 | NAYY 4x150 SE | 54 | 55 | 0.017724 | 0.208 | 0.08 | 261 | 0 | 0.27 | 1 | 1 | cs | TRUE
58 | LV_1030-16_0_6_line_58 | NAYY 4x150 SE | 54 | 56 | 0.084733 | 0.208 | 0.08 | 261 | 0 | 0.27 | 1 | 1 | cs | TRUE
59 | LV_1030-16_0_6_line_59 | NAYY 4x150 SE | 55 | 57 | 0.024854 | 0.208 | 0.08 | 261 | 0 | 0.27 | 1 | 1 | cs | TRUE
60 | LV_1030-16_0_6_line_60 | NAYY 4x150 SE | 55 | 58 | 0.020238 | 0.208 | 0.08 | 261 | 0 | 0.27 | 1 | 1 | cs | TRUE
61 | LV_1030-16_0_6_line_61 | NAYY 4x150 SE | 57 | 59 | 0.0064543 | 0.208 | 0.08 | 261 | 0 | 0.27 | 1 | 1 | cs | TRUE
62 | LV_1030-16_0_6_line_62 | NAYY 4x150 SE | 58 | 60 | 0.017175 | 0.208 | 0.08 | 261 | 0 | 0.27 | 1 | 1 | cs | TRUE
63 | LV_1030-16_0_6_line_63 | NAYY 4x150 SE | 59 | 61 | 0.027995 | 0.208 | 0.08 | 261 | 0 | 0.27 | 1 | 1 | cs | TRUE
64 | LV_1030-16_0_6_line_64 | NAYY 4x150 SE | 60 | 62 | 0.04712 | 0.208 | 0.08 | 261 | 0 | 0.27 | 1 | 1 | cs | TRUE
65 | LV_1030-16_0_6_line_65 | NAYY 4x150 SE | 61 | 76 | 0.052199 | 0.208 | 0.08 | 261 | 0 | 0.27 | 1 | 1 | cs | TRUE
66 | LV_1030-16_0_6_line_66 | NAYY 4x150 SE | 62 | 98 | 0.052247 | 0.208 | 0.08 | 261 | 0 | 0.27 | 1 | 3 | cs | TRUE
67 | LV_1030-16_0_6_line_67 | NAYY 4x150 SE | 62 | 99 | 0.004646 | 0.208 | 0.08 | 261 | 0 | 0.27 | 1 | 3 | cs | TRUE
68 | LV_1030-16_0_6_line_68 | NAYY 4x150 SE | 63 | 64 | 0.0064894 | 0.208 | 0.08 | 261 | 0 | 0.27 | 1 | 1 | cs | TRUE
69 | LV_1030-16_0_6_line_69 | NAYY 4x150 SE | 63 | 65 | 0.034256 | 0.208 | 0.08 | 261 | 0 | 0.27 | 1 | 1 | cs | TRUE
70 | LV_1030-16_0_6_line_70 | NAYY 4x150 SE | 64 | 66 | 0.017387 | 0.208 | 0.08 | 261 | 0 | 0.27 | 1 | 1 | cs | TRUE
71 | LV_1030-16_0_6_line_71 | NAYY 4x150 SE | 65 | 67 | 0.012734 | 0.208 | 0.08 | 261 | 0 | 0.27 | 1 | 1 | cs | TRUE
72 | LV_1030-16_0_6_line_72 | NAYY 4x150 SE | 65 | 68 | 0.10455 | 0.208 | 0.08 | 261 | 0 | 0.27 | 1 | 1 | cs | TRUE
73 | LV_1030-16_0_6_line_73 | NAYY 4x150 SE | 65 | 69 | 0.15474 | 0.208 | 0.08 | 261 | 0 | 0.27 | 1 | 2 | cs | TRUE
74 | LV_1030-16_0_6_line_74 | NAYY 4x150 SE | 66 | 70 | 0.020476 | 0.208 | 0.08 | 261 | 0 | 0.27 | 1 | 1 | cs | TRUE
75 | LV_1030-16_0_6_line_75 | NAYY 4x150 SE | 67 | 71 | 0.10923 | 0.208 | 0.08 | 261 | 0 | 0.27 | 1 | 1 | cs | TRUE
76 | LV_1030-16_0_6_line_76 | NAYY 4x150 SE | 69 | 72 | 0.037618 | 0.208 | 0.08 | 261 | 0 | 0.27 | 1 | 2 | cs | TRUE
77 | LV_1030-16_0_6_line_77 | NAYY 4x150 SE | 70 | 73 | 0.094729 | 0.208 | 0.08 | 261 | 0 | 0.27 | 1 | 1 | cs | TRUE
78 | LV_1030-16_0_6_line_78 | NAYY 4x150 SE | 71 | 74 | 0.029215 | 0.208 | 0.08 | 261 | 0 | 0.27 | 1 | 1 | cs | TRUE
79 | LV_1030-16_0_6_line_79 | NAYY 4x150 SE | 72 | 75 | 0.017518 | 0.208 | 0.08 | 261 | 0 | 0.27 | 1 | 3 | cs | TRUE
80 | LV_1030-16_0_6_line_80 | NAYY 4x150 SE | 73 | 78 | 0.00011218 | 0.208 | 0.08 | 261 | 0 | 0.27 | 1 | 1 | cs | TRUE
81 | LV_1030-16_0_6_line_81 | NAYY 4x150 SE | 75 | 109 | 0.065999 | 0.208 | 0.08 | 261 | 0 | 0.27 | 1 | 3 | cs | TRUE
82 | LV_1030-16_0_6_line_82 | NAYY 4x150 SE | 76 | 77 | 0.020322 | 0.208 | 0.08 | 261 | 0 | 0.27 | 1 | 1 | cs | TRUE
83 | LV_1030-16_0_6_line_83 | NAYY 4x150 SE | 77 | 102 | 0.018298 | 0.208 | 0.08 | 261 | 0 | 0.27 | 1 | 1 | cs | TRUE
84 | LV_1030-16_0_6_line_84 | NAYY 4x150 SE | 77 | 103 | 0.024953 | 0.208 | 0.08 | 261 | 0 | 0.27 | 1 | 1 | cs | TRUE
85 | LV_1030-16_0_6_line_85 | NAYY 4x150 SE | 78 | 79 | 0.023842 | 0.208 | 0.08 | 261 | 0 | 0.27 | 1 | 1 | cs | TRUE
86 | LV_1030-16_0_6_line_86 | NAYY 4x150 SE | 80 | 81 | 0.01696 | 0.208 | 0.08 | 261 | 0 | 0.27 | 1 | 1 | cs | TRUE
87 | LV_1030-16_0_6_line_87 | NAYY 4x150 SE | 81 | 128 | 0.009208 | 0.208 | 0.08 | 261 | 0 | 0.27 | 1 | 1 | cs | TRUE
88 | LV_1030-16_0_6_line_88 | NAYY 4x150 SE | 82 | 83 | 0.019327 | 0.208 | 0.08 | 261 | 0 | 0.27 | 1 | 1 | cs | TRUE
89 | LV_1030-16_0_6_line_89 | NAYY 4x150 SE | 82 | 84 | 0.0096864 | 0.208 | 0.08 | 261 | 0 | 0.27 | 1 | 1 | cs | TRUE
90 | LV_1030-16_0_6_line_90 | NAYY 4x150 SE | 84 | 85 | 0.090441 | 0.208 | 0.08 | 261 | 0 | 0.27 | 1 | 1 | cs | TRUE
91 | LV_1030-16_0_6_line_91 | NAYY 4x150 SE | 85 | 86 | 0.14415 | 0.208 | 0.08 | 261 | 0 | 0.27 | 1 | 1 | cs | TRUE
92 | LV_1030-16_0_6_line_92 | NAYY 4x150 SE | 86 | 87 | 0.09438 | 0.208 | 0.08 | 261 | 0 | 0.27 | 1 | 1 | cs | TRUE
93 | LV_1030-16_0_6_line_93 | NAYY 4x150 SE | 88 | 89 | 0.0047819 | 0.208 | 0.08 | 261 | 0 | 0.27 | 1 | 3 | cs | TRUE
94 | LV_1030-16_0_6_line_94 | NAYY 4x150 SE | 89 | 90 | 0.023895 | 0.208 | 0.08 | 261 | 0 | 0.27 | 1 | 3 | cs | TRUE
95 | LV_1030-16_0_6_line_95 | NAYY 4x150 SE | 90 | 94 | 0.099188 | 0.208 | 0.08 | 261 | 0 | 0.27 | 1 | 3 | cs | TRUE
96 | LV_1030-16_0_6_line_96 | NAYY 4x150 SE | 91 | 92 | 0.019774 | 0.208 | 0.08 | 261 | 0 | 0.27 | 1 | 1 | cs | TRUE
97 | LV_1030-16_0_6_line_97 | NAYY 4x150 SE | 91 | 93 | 0.029542 | 0.208 | 0.08 | 261 | 0 | 0.27 | 1 | 1 | cs | TRUE
98 | LV_1030-16_0_6_line_98 | NAYY 4x150 SE | 93 | 128 | 0.078129 | 0.208 | 0.08 | 261 | 0 | 0.27 | 1 | 1 | cs | TRUE
99 | LV_1030-16_0_6_line_99 | NAYY 4x150 SE | 95 | 96 | 0.02009 | 0.208 | 0.08 | 261 | 0 | 0.27 | 1 | 1 | cs | TRUE
100 | LV_1030-16_0_6_line_100 | NAYY 4x150 SE | 96 | 97 | 0.017946 | 0.208 | 0.08 | 261 | 0 | 0.27 | 1 | 1 | cs | TRUE
101 | LV_1030-16_0_6_line_101 | NAYY 4x150 SE | 97 | 99 | 0.020135 | 0.208 | 0.08 | 261 | 0 | 0.27 | 1 | 1 | cs | TRUE
102 | LV_1030-16_0_6_line_102 | NAYY 4x150 SE | 98 | 100 | 0.019124 | 0.208 | 0.08 | 261 | 0 | 0.27 | 1 | 3 | cs | TRUE
103 | LV_1030-16_0_6_line_103 | NAYY 4x150 SE | 100 | 101 | 0.0062452 | 0.208 | 0.08 | 261 | 0 | 0.27 | 1 | 3 | cs | TRUE
104 | LV_1030-16_0_6_line_104 | NAYY 4x150 SE | 101 | 110 | 0.0070254 | 0.208 | 0.08 | 261 | 0 | 0.27 | 1 | 3 | cs | TRUE
105 | LV_1030-16_0_6_line_105 | NAYY 4x150 SE | 102 | 104 | 0.013918 | 0.208 | 0.08 | 261 | 0 | 0.27 | 1 | 1 | cs | TRUE
106 | LV_1030-16_0_6_line_106 | NAYY 4x150 SE | 102 | 105 | 0.018037 | 0.208 | 0.08 | 261 | 0 | 0.27 | 1 | 1 | cs | TRUE
107 | LV_1030-16_0_6_line_107 | NAYY 4x150 SE | 103 | 106 | 0.02922 | 0.208 | 0.08 | 261 | 0 | 0.27 | 1 | 1 | cs | TRUE
108 | LV_1030-16_0_6_line_108 | NAYY 4x150 SE | 104 | 107 | 0.0013047 | 0.208 | 0.08 | 261 | 0 | 0.27 | 1 | 1 | cs | TRUE
109 | LV_1030-16_0_6_line_109 | NAYY 4x150 SE | 105 | 108 | 0.0081358 | 0.208 | 0.08 | 261 | 0 | 0.27 | 1 | 1 | cs | TRUE
110 | LV_1030-16_0_6_line_110 | NAYY 4x150 SE | 109 | 115 | 0.0099504 | 0.208 | 0.08 | 261 | 0 | 0.27 | 1 | 3 | cs | TRUE
111 | LV_1030-16_0_6_line_111 | NAYY 4x150 SE | 110 | 111 | 0.015239 | 0.208 | 0.08 | 261 | 0 | 0.27 | 1 | 3 | cs | TRUE
112 | LV_1030-16_0_6_line_112 | NAYY 4x150 SE | 111 | 112 | 0.0055252 | 0.208 | 0.08 | 261 | 0 | 0.27 | 1 | 3 | cs | TRUE
113 | LV_1030-16_0_6_line_113 | NAYY 4x150 SE | 112 | 113 | 0.02154 | 0.208 | 0.08 | 261 | 0 | 0.27 | 1 | 3 | cs | TRUE
114 | LV_1030-16_0_6_line_114 | NAYY 4x150 SE | 113 | 114 | 0.0038957 | 0.208 | 0.08 | 261 | 0 | 0.27 | 1 | 3 | cs | TRUE
115 | LV_1030-16_0_6_line_115 | NAYY 4x150 SE | 114 | 117 | 0.025627 | 0.208 | 0.08 | 261 | 0 | 0.27 | 1 | 3 | cs | TRUE
116 | LV_1030-16_0_6_line_116 | NAYY 4x150 SE | 115 | 116 | 0.06928 | 0.208 | 0.08 | 261 | 0 | 0.27 | 1 | 1 | cs | TRUE
117 | LV_1030-16_0_6_line_117 | NAYY 4x150 SE | 115 | 117 | 0.009339 | 0.208 | 0.08 | 261 | 0 | 0.27 | 1 | 3 | cs | TRUE
118 | LV_1030-16_0_6_line_118 | NAYY 4x150 SE | 116 | 118 | 0.034612 | 0.208 | 0.08 | 261 | 0 | 0.27 | 1 | 1 | cs | TRUE
119 | LV_1030-16_0_6_line_119 | NAYY 4x150 SE | 117 | 119 | 0.024883 | 0.208 | 0.08 | 261 | 0 | 0.27 | 1 | 1 | cs | TRUE
120 | LV_1030-16_0_6_line_120 | NAYY 4x150 SE | 119 | 120 | 0.014203 | 0.208 | 0.08 | 261 | 0 | 0.27 | 1 | 1 | cs | TRUE
121 | LV_1030-16_0_6_line_121 | NAYY 4x150 SE | 120 | 121 | 0.028088 | 0.208 | 0.08 | 261 | 0 | 0.27 | 1 | 1 | cs | TRUE
122 | LV_1030-16_0_6_line_122 | NAYY 4x150 SE | 121 | 122 | 0.010441 | 0.208 | 0.08 | 261 | 0 | 0.27 | 1 | 1 | cs | TRUE
123 | LV_1030-16_0_6_line_123 | NAYY 4x150 SE | 122 | 123 | 0.011869 | 0.208 | 0.08 | 261 | 0 | 0.27 | 1 | 1 | cs | TRUE
124 | LV_1030-16_0_6_line_124 | NAYY 4x150 SE | 123 | 124 | 0.011144 | 0.208 | 0.08 | 261 | 0 | 0.27 | 1 | 1 | cs | TRUE
125 | LV_1030-16_0_6_line_125 | NAYY 4x150 SE | 124 | 125 | 0.011726 | 0.208 | 0.08 | 261 | 0 | 0.27 | 1 | 1 | cs | TRUE
126 | LV_1030-16_0_6_line_126 | NAYY 4x150 SE | 125 | 126 | 0.0012122 | 0.208 | 0.08 | 261 | 0 | 0.27 | 1 | 1 | cs | TRUE
127 | LV_1030-16_0_6_line_127 | NAYY 4x150 SE | 126 | 127 | 0.014803 | 0.208 | 0.08 | 261 | 0 | 0.27 | 1 | 1 | cs | TRUE

## trafo
| name | std_type | hv_bus | lv_bus | sn_mva | vn_hv_kv | vn_lv_kv | vk_percent | vkr_percent | pfe_kw | i0_percent | shift_degree | tap_side | tap_neutral | tap_min | tap_max | tap_step_percent | tap_step_degree | tap_pos | tap_phase_shifter | parallel | df | in_service
0 | LV_1030-16_0_6_trafo_88 | 0.25 MVA 20/0.4 kV | 129 | 8 | 0.25 | 20 | 0.4 | 6 | 1.44 | 0.8 | 0.32 | 150 | hv | 0 | -2 | 2 | 2.5 | 0 | 0 | FALSE | 1 | 1 | TRUE

## line_geodata
| x0 | y0 | x1 | y1 | x2 | y2 | x3 | y3 | x4 | y4 | x5 | y5 | x6 | y6 | x7 | y7 | x8 | y8 | x9 | y9
0 | 2663266.2074 | 1231522.1055 | 2663264.1841 | 1231520.0381
1 | 2663266.2074 | 1231522.1055 | 2663289.1824 | 1231545.5814
2 | 2663264.1841 | 1231520.0381 | 2663245.7621 | 1231501.2145
3 | 2663319.4376 | 1231587.0645 | 2663311.8885 | 1231571.296 | 2663297.7707 | 1231554.3569 | 2663289.1824 | 1231545.5814
4 | 2663289.1824 | 1231545.5814 | 2663439.0127 | 1231388.4435
5 | 2663229.7728 | 1231485.0873 | 2663236.4805 | 1231491.7306 | 2663245.7621 | 1231501.2145
6 | 2663319.4376 | 1231587.0645 | 2663322.4482 | 1231601.6061 | 2663322.0435 | 1231617.5566 | 2663319.9999 | 1231646.6071
7 | 2663448.4049 | 1231390.8994 | 2663445.0818 | 1231390.7416 | 2663439.5829 | 1231388.6705 | 2663439.0127 | 1231388.4435
8 | 2662763.6965 | 1231061.2863 | 2662917.2295 | 1231222.2792
9 | 2662763.6965 | 1231061.2863 | 2662736.2446 | 1231028.6865 | 2662706.2746 | 1230991.8745
10 | 2662917.2295 | 1231222.2792 | 2662928.3915 | 1231231.9338
11 | 2662695.5397 | 1230973.677 | 2662704.8637 | 1230990.1416 | 2662706.2746 | 1230991.8745
12 | 2663206.4608 | 1231460.9733 | 2663218.0969 | 1231473.5233 | 2663229.7728 | 1231485.0873
13 | 2663317.8638 | 1231673.2439 | 2663319.6785 | 1231651.1757 | 2663319.9999 | 1231646.6071
14 | 2663470.6074 | 1231373.2088 | 2663462.949 | 1231382.0932 | 2663457.2938 | 1231386.8582 | 2663453.3296 | 1231389.2953 | 2663448.4049 | 1231390.8994 | 2663448.4049 | 1231390.8994
15 | 2663503.9286 | 1231343.1273 | 2663503.9286 | 1231343.1273 | 2663498.6673 | 1231343.6271 | 2663493.6612 | 1231346.4644 | 2663470.6074 | 1231373.2088
16 | 2663206.4608 | 1231460.9733 | 2663205.3385 | 1231459.763
17 | 2663317.8638 | 1231673.2439 | 2663317.3703 | 1231679.2453
18 | 2663194.2853 | 1231446.8096 | 2663200.741 | 1231454.8044 | 2663205.3385 | 1231459.763
19 | 2663317.3703 | 1231679.2453 | 2662980.1436 | 1231911.6299
20 | 2662980.1436 | 1231911.6299 | 2662980.1436 | 1231911.6299 | 2662959.6432 | 1231910.2898 | 2662951.7921 | 1231910.9245
21 | 2662909.1311 | 1231924.0643 | 2662905.5835 | 1231941.5715
22 | 2662909.1311 | 1231924.0643 | 2662933.6237 | 1231912.3935 | 2662947.0761 | 1231911.3059
23 | 2662909.1311 | 1231924.0643 | 2662889.6335 | 1231923.8579
24 | 2662951.7921 | 1231910.9245 | 2662947.0761 | 1231911.3059
25 | 2662837.9147 | 1231897.0715 | 2662889.6335 | 1231923.8579
26 | 2662837.9147 | 1231897.0715 | 2662796.5095 | 1231872.4514 | 2662786.401 | 1231868.0418
27 | 2662786.401 | 1231868.0418 | 2662777.9829 | 1231875.6579 | 2662748.2934 | 1231917.661 | 2662696.6469 | 1231968.817
28 | 2662786.401 | 1231868.0418 | 2662686.8349 | 1231629.2975
29 | 2662669.4917 | 1231987.9325 | 2662676.7809 | 1231976.8456 | 2662692.2604 | 1231973.1619 | 2662696.6469 | 1231968.817
30 | 2662664.6473 | 1231627.8788 | 2662669.8668 | 1231619.9172 | 2662686.8349 | 1231629.2975
31 | 2662656.5556 | 1232007.6082 | 2662669.4917 | 1231987.9325
32 | 2663111.0973 | 1231345.4922 | 2663135.1661 | 1231371.8537 | 2663163.4019 | 1231404.4415 | 2663184.64 | 1231434.8647 | 2663194.2853 | 1231446.8096
33 | 2663503.9286 | 1231343.1273 | 2663508.7542 | 1231344.4242 | 2663517.5613 | 1231349.5542
34 | 2663459.8949 | 1231153.8242 | 2663503.9286 | 1231343.1273
35 | 2663552.9976 | 1231343.0959 | 2663542.4568 | 1231359.2494 | 2663540.0917 | 1231360.8696 | 2663537.1823 | 1231360.9831 | 2663517.5613 | 1231349.5542
36 | 2663459.8949 | 1231153.8242 | 2663453.6977 | 1231148.3528 | 2663444.2161 | 1231142.5204
37 | 2663437.7329 | 1231138.5324 | 2663444.2161 | 1231142.5204
38 | 2662895.0844 | 1230781.6584 | 2662901.8788 | 1230789.502 | 2662911.5934 | 1230791.9397 | 2662979.2129 | 1230792.9114 | 2662981.3742 | 1230794.8022
39 | 2662895.0844 | 1230781.6584 | 2662901.5312 | 1230769.6525
40 | 2662895.0844 | 1230781.6584 | 2662883.9747 | 1230771.0222
41 | 2663111.0973 | 1231345.4922 | 2663103.1135 | 1231344.1955 | 2663098.5231 | 1231340.5214
42 | 2662664.6473 | 1231627.8788 | 2662659.8921 | 1231635.1323
43 | 2662928.3915 | 1231231.9338 | 2662946.0294 | 1231247.1899 | 2662980.8727 | 1231268.1836
44 | 2662991.3266 | 1231272.4825 | 2662980.8727 | 1231268.1836 | 2662980.8727 | 1231268.1836
45 | 2662535.5078 | 1231030.1115 | 2662542.748 | 1231019.3125
46 | 2662542.748 | 1231019.3125 | 2662542.8093 | 1231019.2211 | 2662547.4607 | 1231012.2985
47 | 2662558.1304 | 1230996.4191 | 2662547.4607 | 1231012.2985
48 | 2662558.1304 | 1230996.4191 | 2662558.6316 | 1230995.6732
49 | 2662558.6316 | 1230995.6732 | 2662566.9906 | 1230983.2328
50 | 2662579.5481 | 1231090.2417 | 2662587.6849 | 1231080.3218 | 2662590.6757 | 1231076.8066 | 2662603.5111 | 1231062.2565
51 | 2662603.5111 | 1231062.2565 | 2662628.4583 | 1231033.9763 | 2662634.6009 | 1231026.9419
52 | 2662566.9906 | 1230983.2328 | 2662570.5015 | 1230978.0077 | 2662574.1308 | 1230980.0361 | 2662581.5026 | 1230972.8387
53 | 2662634.6009 | 1231026.9419 | 2662650.3231 | 1231008.9368
54 | 2662583.5969 | 1230970.7941 | 2662581.5026 | 1230972.8387
55 | 2662592.3236 | 1230961.6874 | 2662592.1909 | 1230962.4035 | 2662583.5969 | 1230970.7941
56 | 2662603.9799 | 1230939.735 | 2662594.7766 | 1230948.455 | 2662592.3236 | 1230961.6874
57 | 2662621.1057 | 1230938.9147 | 2662618.6324 | 1230940.7455 | 2662613.9045 | 1230940.1953 | 2662603.9799 | 1230939.735
58 | 2662603.9799 | 1230939.735 | 2662586.9252 | 1230938.8327 | 2662566.2601 | 1230942.7401 | 2662540.749 | 1230951.5665 | 2662521.2971 | 1230954.1956
59 | 2662621.1057 | 1230938.9147 | 2662610.8273 | 1230933.2139 | 2662604.3797 | 1230928.3763 | 2662602.8017 | 1230923.5899
60 | 2662621.1057 | 1230938.9147 | 2662641.3079 | 1230940.1124
61 | 2662602.8017 | 1230923.5899 | 2662605.1075 | 1230917.5615
62 | 2662641.3079 | 1230940.1124 | 2662641.6335 | 1230940.1317 | 2662658.4338 | 1230941.4067
63 | 2662605.1075 | 1230917.5615 | 2662606.5713 | 1230913.7342 | 2662612.682 | 1230898.0661 | 2662615.3458 | 1230891.5069
64 | 2662693.0362 | 1230969.7592 | 2662684.9328 | 1230957.4769 | 2662672.8641 | 1230944.8637 | 2662663.921 | 1230941.8231 | 2662658.4338 | 1230941.4067
65 | 2662631.9113 | 1230842.0988 | 2662628.7188 | 1230853.9618 | 2662624.4466 | 1230869.1044 | 2662621.4763 | 1230876.4113 | 2662615.3458 | 1230891.5069
66 | 2662693.0362 | 1230969.7592 | 2662694.6653 | 1230966.8189 | 2662685.549 | 1230936.3919 | 2662684.3606 | 1230927.707 | 2662685.4671 | 1230919.4239
67 | 2662695.5397 | 1230973.677 | 2662693.0362 | 1230969.7592
68 | 2662763.2426 | 1230660.0694 | 2662766.2128 | 1230654.2996
69 | 2662757.3872 | 1230691.8344 | 2662754.0506 | 1230680.7253 | 2662757.3364 | 1230671.5429 | 2662763.2426 | 1230660.0694
70 | 2662766.2128 | 1230654.2996 | 2662773.4518 | 1230640.237 | 2662774.3073 | 1230638.9199
71 | 2662757.3872 | 1230691.8344 | 2662768.5225 | 1230696.0436 | 2662769.2439 | 1230696.4531
72 | 2662757.3872 | 1230691.8344 | 2662745.6759 | 1230699.149 | 2662734.2492 | 1230708.9237 | 2662725.6717 | 1230719.2956 | 2662718.5891 | 1230731.5622 | 2662708.1578 | 1230751.821 | 2662702.064 | 1230767.2891 | 2662701.0889 | 1230775.907
73 | 2662757.3872 | 1230691.8344 | 2662750.84 | 1230690.6868 | 2662744.5272 | 1230691.0093 | 2662721.5198 | 1230698.5939 | 2662691.145 | 1230714.573 | 2662655.1143 | 1230740.4436 | 2662648.3277 | 1230741.1725 | 2662645.3973 | 1230745.4 | 2662643.5762 | 1230752.1852 | 2662642.1706 | 1230772.0056
74 | 2662785.7862 | 1230621.9982 | 2662784.0387 | 1230623.9381 | 2662774.3073 | 1230638.9199
75 | 2662769.2439 | 1230696.4531 | 2662785.1468 | 1230705.4807 | 2662862.395 | 1230747.9242 | 2662864.4967 | 1230749.7818
76 | 2662642.1706 | 1230772.0056 | 2662647.864 | 1230768.6411 | 2662650.0631 | 1230769.8317 | 2662668.8779 | 1230785.5846 | 2662668.0191 | 1230789.4559 | 2662668.0191 | 1230789.4559
77 | 2662785.7862 | 1230621.9982 | 2662875.1145 | 1230653.5262
78 | 2662864.4967 | 1230749.7818 | 2662872.7206 | 1230757.0504 | 2662876.5003 | 1230759.9033 | 2662881.4976 | 1230768.6507 | 2662883.9747 | 1230771.0222
79 | 2662668.0191 | 1230789.4559 | 2662683.8826 | 1230796.8879
80 | 2662875.1914 | 1230653.4445 | 2662875.1145 | 1230653.5262
81 | 2662683.8826 | 1230796.8879 | 2662699.0713 | 1230804.0037 | 2662711.8154 | 1230810.7646 | 2662716.8028 | 1230817.5995 | 2662724.8977 | 1230822.7993 | 2662741.5972 | 1230823.5755
82 | 2662631.9113 | 1230842.0988 | 2662639.671 | 1230846.0497 | 2662649.7741 | 1230851.871
83 | 2662665.3736 | 1230861.5083 | 2662649.7741 | 1230851.871
84 | 2662649.7741 | 1230851.871 | 2662659.0829 | 1230835.3249 | 2662662.7457 | 1230830.6125
85 | 2662875.1914 | 1230653.4445 | 2662881.1393 | 1230647.1344 | 2662890.8005 | 1230635.4386
86 | 2662908.5297 | 1230754.2814 | 2662906.8209 | 1230759.8016 | 2662901.5312 | 1230769.6525
87 | 2662908.5297 | 1230754.2814 | 2662910.6323 | 1230747.4894 | 2662912.1497 | 1230746.0405
88 | 2663253.223 | 1231228.6033 | 2663246.3721 | 1231225.4506 | 2663235.9796 | 1231219.892 | 2663235.9796 | 1231219.892
89 | 2663253.223 | 1231228.6033 | 2663253.223 | 1231228.6033 | 2663260.3741 | 1231226.3112 | 2663261.4892 | 1231224.4416
90 | 2663226.3382 | 1231145.1407 | 2663244.7188 | 1231184.3728 | 2663247.6461 | 1231194.6885 | 2663262.4235 | 1231212.3683 | 2663264.7233 | 1231219.0193 | 2663261.4892 | 1231224.4416
91 | 2663358.2414 | 1231087.6734 | 2663257.3717 | 1231137.6546 | 2663226.3382 | 1231145.1407
92 | 2663358.2414 | 1231087.6734 | 2663403.3898 | 1231117.4072 | 2663437.7329 | 1231138.5324
93 | 2663098.5231 | 1231340.5214 | 2663094.7897 | 1231337.5333
94 | 2663094.7897 | 1231337.5333 | 2663076.1344 | 1231322.602
95 | 2663076.1344 | 1231322.602 | 2663062.9066 | 1231312.0147 | 2663026.9689 | 1231287.1398 | 2662991.3266 | 1231272.4825
96 | 2663016.4249 | 1230757.8938 | 2663023.1439 | 1230739.2963
97 | 2663016.4249 | 1230757.8938 | 2662995.6558 | 1230754.3715 | 2662987.1794 | 1230754.3409
98 | 2662912.1497 | 1230746.0405 | 2662915.1467 | 1230743.1788 | 2662921.4203 | 1230742.9783 | 2662940.5108 | 1230743.3695 | 2662951.9551 | 1230747.6934 | 2662961.2582 | 1230751.8056 | 2662971.8055 | 1230754.2856 | 2662987.1794 | 1230754.3409
99 | 2662665.7684 | 1230996.4893 | 2662661.2708 | 1230999.2437 | 2662657.3564 | 1231001.2705 | 2662654.2403 | 1231004.4508 | 2662650.3231 | 1231008.9368
100 | 2662665.7684 | 1230996.4893 | 2662678.4861 | 1230983.8281
101 | 2662695.5397 | 1230973.677 | 2662693.0968 | 1230974.7853 | 2662686.5042 | 1230977.2508 | 2662681.9801 | 1230980.3496 | 2662678.4861 | 1230983.8281
102 | 2662685.4671 | 1230919.4239 | 2662685.7503 | 1230917.3038 | 2662689.6635 | 1230904.6145 | 2662691.3681 | 1230901.324
103 | 2662694.2406 | 1230895.7786 | 2662691.3681 | 1230901.324
104 | 2662694.2406 | 1230895.7786 | 2662697.4719 | 1230889.5404
105 | 2662665.3736 | 1230861.5083 | 2662668.7459 | 1230862.7668 | 2662674.2482 | 1230861.0014 | 2662676.8117 | 1230857.2543
106 | 2662665.3736 | 1230861.5083 | 2662665.6674 | 1230865.9698 | 2662669.4731 | 1230870.6685 | 2662666.1602 | 1230876.7042 | 2662665.8027 | 1230877.2276
107 | 2662685.7087 | 1230814.9477 | 2662679.6101 | 1230815.0836 | 2662668.1432 | 1230823.6683 | 2662662.7457 | 1230830.6125
108 | 2662677.5483 | 1230856.1775 | 2662676.8117 | 1230857.2543
109 | 2662661.2137 | 1230883.9457 | 2662665.8027 | 1230877.2276
110 | 2662750.0166 | 1230828.2456 | 2662747.6354 | 1230825.6521 | 2662742.5368 | 1230823.6192 | 2662741.5972 | 1230823.5755
111 | 2662697.4719 | 1230889.5404 | 2662699.0804 | 1230886.4353 | 2662706.0819 | 1230877.0089
112 | 2662709.3764 | 1230872.5733 | 2662706.0819 | 1230877.0089
113 | 2662709.3764 | 1230872.5733 | 2662722.2198 | 1230855.2817
114 | 2662724.5427 | 1230852.1543 | 2662722.2198 | 1230855.2817
115 | 2662743.2604 | 1230834.7118 | 2662736.8499 | 1230840.0032 | 2662725.4568 | 1230850.9235 | 2662724.5427 | 1230852.1543
116 | 2662750.0166 | 1230828.2456 | 2662751.149 | 1230827.1679 | 2662755.4144 | 1230821.3202 | 2662758.3556 | 1230813.1904 | 2662758.4901 | 1230801.1729 | 2662755.5686 | 1230770.1218 | 2662758.1134 | 1230761.8785
117 | 2662743.2604 | 1230834.7118 | 2662750.0166 | 1230828.2456
118 | 2662758.1134 | 1230761.8785 | 2662758.3056 | 1230761.256 | 2662763.4736 | 1230753.1386 | 2662778.6428 | 1230738.9783 | 2662781.82 | 1230737.3153
119 | 2662743.2604 | 1230834.7118 | 2662747.4382 | 1230841.4714 | 2662751.593 | 1230844.6618 | 2662755.9459 | 1230845.5861 | 2662762.2029 | 1230841.9275 | 2662762.2029 | 1230841.9275
120 | 2662768.3098 | 1230829.1047 | 2662762.2029 | 1230841.9275
121 | 2662781.7885 | 1230804.5303 | 2662775.3778 | 1230814.3374 | 2662768.5622 | 1230828.5748 | 2662768.3098 | 1230829.1047
122 | 2662787.5013 | 1230795.791 | 2662781.7885 | 1230804.5303
123 | 2662787.5013 | 1230795.791 | 2662793.9956 | 1230785.856
124 | 2662800.0932 | 1230776.5279 | 2662793.9956 | 1230785.856
125 | 2662800.0932 | 1230776.5279 | 2662806.5089 | 1230766.7132
126 | 2662806.5089 | 1230766.7132 | 2662807.1721 | 1230765.6986
127 | 2662815.2718 | 1230753.3077 | 2662807.1721 | 1230765.6986

## bus_geodata
| x | y | coords
0 | 2663266.2074 | 1231522.1055
1 | 2663264.1841 | 1231520.0381
2 | 2663289.1824 | 1231545.5814
3 | 2663245.7621 | 1231501.2145
4 | 2663319.4376 | 1231587.0645
5 | 2663439.0127 | 1231388.4435
6 | 2662763.6965 | 1231061.2863
7 | 2662917.2295 | 1231222.2792
8 | 2662706.2746 | 1230991.8745
9 | 2663229.7728 | 1231485.0873
10 | 2663319.9999 | 1231646.6071
11 | 2663448.4049 | 1231390.8994
12 | 2663470.6074 | 1231373.2088
13 | 2663206.4608 | 1231460.9733
14 | 2663317.8638 | 1231673.2439
15 | 2663205.3385 | 1231459.763
16 | 2663317.3703 | 1231679.2453
17 | 2662980.1436 | 1231911.6299
18 | 2662905.5835 | 1231941.5715
19 | 2662909.1311 | 1231924.0643
20 | 2662947.0761 | 1231911.3059
21 | 2662889.6335 | 1231923.8579
22 | 2662951.7921 | 1231910.9245
23 | 2662837.9147 | 1231897.0715
24 | 2662786.401 | 1231868.0418
25 | 2662696.6469 | 1231968.817
26 | 2662686.8349 | 1231629.2975
27 | 2662669.4917 | 1231987.9325
28 | 2662656.5556 | 1232007.6082
29 | 2663194.2853 | 1231446.8096
30 | 2663503.9286 | 1231343.1273
31 | 2663517.5613 | 1231349.5542
32 | 2663459.8949 | 1231153.8242
33 | 2663444.2161 | 1231142.5204
34 | 2662981.3742 | 1230794.8022
35 | 2662895.0844 | 1230781.6584
36 | 2663552.9976 | 1231343.0959
37 | 2663111.0973 | 1231345.4922
38 | 2662664.6473 | 1231627.8788
39 | 2662659.8921 | 1231635.1323
40 | 2662928.3915 | 1231231.9338
41 | 2662980.8727 | 1231268.1836
42 | 2662535.5078 | 1231030.1115
43 | 2662542.748 | 1231019.3125
44 | 2662547.4607 | 1231012.2985
45 | 2662558.1304 | 1230996.4191
46 | 2662558.6316 | 1230995.6732
47 | 2662579.5481 | 1231090.2417
48 | 2662603.5111 | 1231062.2565
49 | 2662566.9906 | 1230983.2328
50 | 2662634.6009 | 1231026.9419
51 | 2662581.5026 | 1230972.8387
52 | 2662583.5969 | 1230970.7941
53 | 2662592.3236 | 1230961.6874
54 | 2662603.9799 | 1230939.735
55 | 2662621.1057 | 1230938.9147
56 | 2662521.2971 | 1230954.1956
57 | 2662602.8017 | 1230923.5899
58 | 2662641.3079 | 1230940.1124
59 | 2662605.1075 | 1230917.5615
60 | 2662658.4338 | 1230941.4067
61 | 2662615.3458 | 1230891.5069
62 | 2662693.0362 | 1230969.7592
63 | 2662763.2426 | 1230660.0694
64 | 2662766.2128 | 1230654.2996
65 | 2662757.3872 | 1230691.8344
66 | 2662774.3073 | 1230638.9199
67 | 2662769.2439 | 1230696.4531
68 | 2662701.0889 | 1230775.907
69 | 2662642.1706 | 1230772.0056
70 | 2662785.7862 | 1230621.9982
71 | 2662864.4967 | 1230749.7818
72 | 2662668.0191 | 1230789.4559
73 | 2662875.1145 | 1230653.5262
74 | 2662883.9747 | 1230771.0222
75 | 2662683.8826 | 1230796.8878
76 | 2662631.9113 | 1230842.0988
77 | 2662649.7741 | 1230851.871
78 | 2662875.1914 | 1230653.4445
79 | 2662890.8005 | 1230635.4386
80 | 2662901.5312 | 1230769.6525
81 | 2662908.5297 | 1230754.2813
82 | 2663253.223 | 1231228.6033
83 | 2663235.9796 | 1231219.892
84 | 2663261.4892 | 1231224.4416
85 | 2663226.3382 | 1231145.1407
86 | 2663358.2414 | 1231087.6734
87 | 2663437.7329 | 1231138.5324
88 | 2663098.5231 | 1231340.5214
89 | 2663094.7897 | 1231337.5333
90 | 2663076.1344 | 1231322.602
91 | 2663016.4249 | 1230757.8938
92 | 2663023.1439 | 1230739.2963
93 | 2662987.1794 | 1230754.3409
94 | 2662991.3266 | 1231272.4825
95 | 2662650.3231 | 1231008.9368
96 | 2662665.7684 | 1230996.4893
97 | 2662678.4861 | 1230983.8281
98 | 2662685.4671 | 1230919.4239
99 | 2662695.5397 | 1230973.677
100 | 2662691.3681 | 1230901.324
101 | 2662694.2406 | 1230895.7786
102 | 2662665.3736 | 1230861.5083
103 | 2662662.7457 | 1230830.6125
104 | 2662676.8117 | 1230857.2543
105 | 2662665.8027 | 1230877.2276
106 | 2662685.7087 | 1230814.9477
107 | 2662677.5483 | 1230856.1775
108 | 2662661.2137 | 1230883.9457
109 | 2662741.5972 | 1230823.5755
110 | 2662697.4719 | 1230889.5404
111 | 2662706.0819 | 1230877.0089
112 | 2662709.3764 | 1230872.5733
113 | 2662722.2198 | 1230855.2817
114 | 2662724.5427 | 1230852.1543
115 | 2662750.0166 | 1230828.2456
116 | 2662758.1134 | 1230761.8785
117 | 2662743.2604 | 1230834.7118
118 | 2662781.82 | 1230737.3153
119 | 2662762.2029 | 1230841.9275
120 | 2662768.3098 | 1230829.1047
121 | 2662781.7885 | 1230804.5303
122 | 2662787.5013 | 1230795.791
123 | 2662793.9956 | 1230785.856
124 | 2662800.0932 | 1230776.5279
125 | 2662806.5089 | 1230766.7132
126 | 2662807.1721 | 1230765.6986
127 | 2662815.2718 | 1230753.3077
128 | 2662912.1497 | 1230746.0405
129 | 2662695.5397 | 1230973.677

## line_std_types
| c_nf_per_km | r_ohm_per_km | x_ohm_per_km | max_i_ka | type | q_mm2 | alpha | voltage_rating
NAYY 4x50 SE | 210 | 0.642 | 0.083 | 0.142 | cs | 50 | 0.00403 | LV
NAYY 4x120 SE | 264 | 0.225 | 0.08 | 0.242 | cs | 120 | 0.00403 | LV
NAYY 4x150 SE | 261 | 0.208 | 0.08 | 0.27 | cs | 150 | 0.00403 | LV
NA2XS2Y 1x95 RM/25 12/20 kV | 216 | 0.313 | 0.132 | 0.252 | cs | 95 | 0.00403 | MV
NA2XS2Y 1x185 RM/25 12/20 kV | 273 | 0.161 | 0.117 | 0.362 | cs | 185 | 0.00403 | MV
NA2XS2Y 1x240 RM/25 12/20 kV | 304 | 0.122 | 0.112 | 0.421 | cs | 240 | 0.00403 | MV
NA2XS2Y 1x95 RM/25 6/10 kV | 315 | 0.313 | 0.123 | 0.249 | cs | 95 | 0.00403 | MV
NA2XS2Y 1x185 RM/25 6/10 kV | 406 | 0.161 | 0.11 | 0.358 | cs | 185 | 0.00403 | MV
NA2XS2Y 1x240 RM/25 6/10 kV | 456 | 0.122 | 0.105 | 0.416 | cs | 240 | 0.00403 | MV
NA2XS2Y 1x150 RM/25 12/20 kV | 250 | 0.206 | 0.116 | 0.319 | cs | 150 | 0.00403 | MV
NA2XS2Y 1x120 RM/25 12/20 kV | 230 | 0.253 | 0.119 | 0.283 | cs | 120 | 0.00403 | MV
NA2XS2Y 1x70 RM/25 12/20 kV | 190 | 0.443 | 0.132 | 0.22 | cs | 70 | 0.00403 | MV
NA2XS2Y 1x150 RM/25 6/10 kV | 360 | 0.206 | 0.11 | 0.315 | cs | 150 | 0.00403 | MV
NA2XS2Y 1x120 RM/25 6/10 kV | 340 | 0.253 | 0.113 | 0.28 | cs | 120 | 0.00403 | MV
NA2XS2Y 1x70 RM/25 6/10 kV | 280 | 0.443 | 0.123 | 0.217 | cs | 70 | 0.00403 | MV
N2XS(FL)2Y 1x120 RM/35 64/110 kV | 112 | 0.153 | 0.166 | 0.366 | cs | 120 | 0.00393 | HV
N2XS(FL)2Y 1x185 RM/35 64/110 kV | 125 | 0.099 | 0.156 | 0.457 | cs | 185 | 0.00393 | HV
N2XS(FL)2Y 1x240 RM/35 64/110 kV | 135 | 0.075 | 0.149 | 0.526 | cs | 240 | 0.00393 | HV
N2XS(FL)2Y 1x300 RM/35 64/110 kV | 144 | 0.06 | 0.144 | 0.588 | cs | 300 | 0.00393 | HV
15-AL1/3-ST1A 0.4 | 11 | 1.8769 | 0.35 | 0.105 | ol | 16 | 0.00403 | LV
24-AL1/4-ST1A 0.4 | 11.25 | 1.2012 | 0.335 | 0.14 | ol | 24 | 0.00403 | LV
48-AL1/8-ST1A 0.4 | 12.2 | 0.5939 | 0.3 | 0.21 | ol | 48 | 0.00403 | LV
94-AL1/15-ST1A 0.4 | 13.2 | 0.306 | 0.29 | 0.35 | ol | 94 | 0.00403 | LV
34-AL1/6-ST1A 10.0 | 9.7 | 0.8342 | 0.36 | 0.17 | ol | 34 | 0.00403 | MV
48-AL1/8-ST1A 10.0 | 10.1 | 0.5939 | 0.35 | 0.21 | ol | 48 | 0.00403 | MV
70-AL1/11-ST1A 10.0 | 10.4 | 0.4132 | 0.339 | 0.29 | ol | 70 | 0.00403 | MV
94-AL1/15-ST1A 10.0 | 10.75 | 0.306 | 0.33 | 0.35 | ol | 94 | 0.00403 | MV
122-AL1/20-ST1A 10.0 | 11.1 | 0.2376 | 0.323 | 0.41 | ol | 122 | 0.00403 | MV
149-AL1/24-ST1A 10.0 | 11.25 | 0.194 | 0.315 | 0.47 | ol | 149 | 0.00403 | MV
34-AL1/6-ST1A 20.0 | 9.15 | 0.8342 | 0.382 | 0.17 | ol | 34 | 0.00403 | MV
48-AL1/8-ST1A 20.0 | 9.5 | 0.5939 | 0.372 | 0.21 | ol | 48 | 0.00403 | MV
70-AL1/11-ST1A 20.0 | 9.7 | 0.4132 | 0.36 | 0.29 | ol | 70 | 0.00403 | MV
94-AL1/15-ST1A 20.0 | 10 | 0.306 | 0.35 | 0.35 | ol | 94 | 0.00403 | MV
122-AL1/20-ST1A 20.0 | 10.3 | 0.2376 | 0.344 | 0.41 | ol | 122 | 0.00403 | MV
149-AL1/24-ST1A 20.0 | 10.5 | 0.194 | 0.337 | 0.47 | ol | 149 | 0.00403 | MV
184-AL1/30-ST1A 20.0 | 10.75 | 0.1571 | 0.33 | 0.535 | ol | 184 | 0.00403 | MV
243-AL1/39-ST1A 20.0 | 11 | 0.1188 | 0.32 | 0.645 | ol | 243 | 0.00403 | MV
48-AL1/8-ST1A 110.0 | 8 | 0.5939 | 0.46 | 0.21 | ol | 48 | 0.00403 | HV
70-AL1/11-ST1A 110.0 | 8.4 | 0.4132 | 0.45 | 0.29 | ol | 70 | 0.00403 | HV
94-AL1/15-ST1A 110.0 | 8.65 | 0.306 | 0.44 | 0.35 | ol | 94 | 0.00403 | HV
122-AL1/20-ST1A 110.0 | 8.5 | 0.2376 | 0.43 | 0.41 | ol | 122 | 0.00403 | HV
149-AL1/24-ST1A 110.0 | 8.75 | 0.194 | 0.41 | 0.47 | ol | 149 | 0.00403 | HV
184-AL1/30-ST1A 110.0 | 8.8 | 0.1571 | 0.4 | 0.535 | ol | 184 | 0.00403 | HV
243-AL1/39-ST1A 110.0 | 9 | 0.1188 | 0.39 | 0.645 | ol | 243 | 0.00403 | HV
305-AL1/39-ST1A 110.0 | 9.2 | 0.0949 | 0.38 | 0.74 | ol | 305 | 0.00403 | HV
490-AL1/64-ST1A 110.0 | 9.75 | 0.059 | 0.37 | 0.96 | ol | 490 | 0.00403 | HV
679-AL1/86-ST1A 110.0 | 9.95 | 0.042 | 0.36 | 1.15 | ol | 679 | 0.00403 | HV
490-AL1/64-ST1A 220.0 | 10 | 0.059 | 0.285 | 0.96 | ol | 490 | 0.00403 | HV
679-AL1/86-ST1A 220.0 | 11.7 | 0.042 | 0.275 | 1.15 | ol | 679 | 0.00403 | HV
490-AL1/64-ST1A 380.0 | 11 | 0.059 | 0.253 | 0.96 | ol | 490 | 0.00403 | HV
679-AL1/86-ST1A 380.0 | 14.6 | 0.042 | 0.25 | 1.15 | ol | 679 | 0.00403 | HV

## trafo_std_types
| i0_percent | pfe_kw | vkr_percent | sn_mva | vn_lv_kv | vn_hv_kv | vk_percent | shift_degree | vector_group | tap_side | tap_neutral | tap_min | tap_max | tap_step_degree | tap_step_percent | tap_phase_shifter
160 MVA 380/110 kV | 0.06 | 60 | 0.25 | 160 | 110 | 380 | 12.2 | 0 | Yy0 | hv | 0 | -9 | 9 | 0 | 1.5 | FALSE
100 MVA 220/110 kV | 0.06 | 55 | 0.26 | 100 | 110 | 220 | 12 | 0 | Yy0 | hv | 0 | -9 | 9 | 0 | 1.5 | FALSE
63 MVA 110/20 kV | 0.04 | 22 | 0.32 | 63 | 20 | 110 | 18 | 150 | YNd5 | hv | 0 | -9 | 9 | 0 | 1.5 | FALSE
40 MVA 110/20 kV | 0.05 | 18 | 0.34 | 40 | 20 | 110 | 16.2 | 150 | YNd5 | hv | 0 | -9 | 9 | 0 | 1.5 | FALSE
25 MVA 110/20 kV | 0.07 | 14 | 0.41 | 25 | 20 | 110 | 12 | 150 | YNd5 | hv | 0 | -9 | 9 | 0 | 1.5 | FALSE
63 MVA 110/10 kV | 0.04 | 22 | 0.32 | 63 | 10 | 110 | 18 | 150 | YNd5 | hv | 0 | -9 | 9 | 0 | 1.5 | FALSE
40 MVA 110/10 kV | 0.05 | 18 | 0.34 | 40 | 10 | 110 | 16.2 | 150 | YNd5 | hv | 0 | -9 | 9 | 0 | 1.5 | FALSE
25 MVA 110/10 kV | 0.07 | 14 | 0.41 | 25 | 10 | 110 | 12 | 150 | YNd5 | hv | 0 | -9 | 9 | 0 | 1.5 | FALSE
0.25 MVA 20/0.4 kV | 0.32 | 0.8 | 1.44 | 0.25 | 0.4 | 20 | 6 | 150 | Yzn5 | hv | 0 | -2 | 2 | 0 | 2.5 | FALSE
0.4 MVA 20/0.4 kV | 0.3375 | 1.35 | 1.425 | 0.4 | 0.4 | 20 | 6 | 150 | Dyn5 | hv | 0 | -2 | 2 | 0 | 2.5 | FALSE
0.63 MVA 20/0.4 kV | 0.2619 | 1.65 | 1.206 | 0.63 | 0.4 | 20 | 6 | 150 | Dyn5 | hv | 0 | -2 | 2 | 0 | 2.5 | FALSE
0.25 MVA 10/0.4 kV | 0.24 | 0.6 | 1.2 | 0.25 | 0.4 | 10 | 4 | 150 | Dyn5 | hv | 0 | -2 | 2 | 0 | 2.5 | FALSE
0.4 MVA 10/0.4 kV | 0.2375 | 0.95 | 1.325 | 0.4 | 0.4 | 10 | 4 | 150 | Dyn5 | hv | 0 | -2 | 2 | 0 | 2.5 | FALSE
0.63 MVA 10/0.4 kV | 0.1873 | 1.18 | 1.0794 | 0.63 | 0.4 | 10 | 4 | 150 | Dyn5 | hv | 0 | -2 | 2 | 0 | 2.5 | FALSE

## trafo3w_std_types
| sn_hv_mva | sn_mv_mva | sn_lv_mva | vn_hv_kv | vn_mv_kv | vn_lv_kv | vk_hv_percent | vk_mv_percent | vk_lv_percent | vkr_hv_percent | vkr_mv_percent | vkr_lv_percent | pfe_kw | i0_percent | shift_mv_degree | shift_lv_degree | vector_group | tap_side | tap_neutral | tap_min | tap_max | tap_step_percent
63/25/38 MVA 110/20/10 kV | 63 | 25 | 38 | 110 | 20 | 10 | 10.4 | 10.4 | 10.4 | 0.28 | 0.32 | 0.35 | 35 | 0.89 | 0 | 0 | YN0yn0yn0 | hv | 0 | -10 | 10 | 1.2
63/25/38 MVA 110/10/10 kV | 63 | 25 | 38 | 110 | 10 | 10 | 10.4 | 10.4 | 10.4 | 0.28 | 0.32 | 0.35 | 35 | 0.89 | 0 | 0 | YN0yn0yn0 | hv | 0 | -10 | 10 | 1.2

## fuse_std_types
| fuse_type | i_rated_a | t_avg | t_min | t_total | x_avg | x_min | x_total
HV 100A | HV 100A | 100 | 0 | [10.0, 3.64, 0.854, 0.281, 0.1, 0.0531, 0.022, 0.01] | [10.0, 4.267, 1.21, 0.403, 0.1, 0.058, 0.022, 0.01] | 0 | [300.0, 350.0, 450.0, 550.0, 700.0, 850.0, 1200.0, 1752.0] | [600.0, 700.0, 900.0, 1150.0, 1665.0, 2000.0, 3000.0, 4313.0]
HV 10A | HV 10A | 10 | 0 | [10.0, 1675.0, 0.344, 0.156, 0.1, 0.0417, 0.0171, 0.01] | [10.0, 1.3, 0.3, 0.155, 0.1, 0.0555, 0.023, 0.01] | 0 | [30.0, 32.0, 35.0, 37.0, 39.0, 50.0, 70.0, 88.0] | [60.0, 70.0, 80.0, 87.0, 94.0, 110.0, 150.0, 216.0]
HV 125A | HV 125A | 125 | 0 | [10.0, 1.82, 0.344, 0.1, 0.0467, 0.0269, 0.01] | [10.0, 2.478, 0.426, 0.1, 0.0427, 0.0211, 0.01] | 0 | [375.0, 500.0, 700.0, 925.0, 1200.0, 1500.0, 2341.0] | [750.0, 1000.0, 1500.0, 2200.0, 3000.0, 4000.0, 5765.0]
HV 160A | HV 160A | 160 | 0 | [10.0, 4.15, 1.03, 0.198, 0.1, 0.051, 0.0172, 0.01] | [10.0, 2.3, 0.734, 0.274, 0.1, 0.046, 0.0177, 0.01] | 0 | [480.0, 550.0, 700.0, 1000.0, 1260.0, 1600.0, 2500.0, 3227.0] | [960.0, 1300.0, 1700.0, 2200.0, 2996.0, 4000.0, 6000.0, 7946.0]
HV 16A | HV 16A | 16 | 0 | [10.0, 0.352, 0.164, 0.1, 0.0649, 0.0342, 0.01] | [10.0, 2.34, 0.722, 0.181, 0.1, 0.055, 0.0296, 0.01] | 0 | [48.0, 60.0, 65.0, 71.0, 80.0, 100.0, 162.0] | [96.0, 110.0, 125.0, 150.0, 168.0, 200.0, 250.0, 398.0]
HV 200A | HV 200A | 200 | 0 | [10.0, 4.267, 1.21, 0.403, 0.1, 0.058, 0.022, 0.01] | [10.0, 3.73, 1.654, 0.328, 0.1, 0.0531, 0.019, 0.01] | 0 | [600.0, 700.0, 900.0, 1150.0, 1665.0, 2000.0, 3000.0, 4313.0] | [1200.0, 1500.0, 1800.0, 2700.0, 3960.0, 5000.0, 7500.0, 10620.0]
HV 20A | HV 20A | 20 | 0 | [10.0, 1.3, 0.3, 0.155, 0.1, 0.0555, 0.023, 0.01] | [10.0, 1.3, 0.161, 0.1, 0.0611, 0.0399, 0.0141, 0.01] | 0 | [60.0, 70.0, 80.0, 87.0, 94.0, 110.0, 150.0, 216.0] | [120.0, 150.0, 200.0, 223.0, 260.0, 300.0, 450.0, 532.0]
HV 25A | HV 25A | 25 | 0 | [10.0, 2.512, 0.833, 0.299, 0.1, 0.0372, 0.0223, 0.01] | [10.0, 3.125, 0.597, 0.198, 0.1, 0.0378, 0.022, 0.01] | 0 | [75.0, 82.0, 90.0, 100.0, 124.0, 170.0, 200.0, 289.0] | [150.0, 170.0, 210.0, 250.0, 294.0, 400.0, 500.0, 711.0]
HV 31.5A | HV 31.5A | 31.5 | 0 | [10.0, 2.34, 0.722, 0.181, 0.1, 0.055, 0.0296, 0.01] | [10.0, 2.84, 0.368, 0.164, 0.1, 0.0621, 0.0378, 0.0195, 0.01] | 0 | [95.0, 110.0, 125.0, 150.0, 165.0, 200.0, 250.0, 390.0] | [189.0, 220.0, 300.0, 350.0, 393.0, 450.0, 530.0, 700.0, 960.0]
HV 40A | HV 40A | 40 | 0 | [10.0, 1.3, 0.161, 0.1, 0.0611, 0.0399, 0.0141, 0.01] | [10.0, 2.05, 0.369, 0.198, 0.1, 0.051, 0.0298, 0.01] | 0 | [120.0, 150.0, 200.0, 223.0, 260.0, 300.0, 450.0, 532.0] | [240.0, 300.0, 400.0, 450.0, 530.0, 650.0, 800.0, 1311.0]
HV 50A | HV 50A | 50 | 0 | [10.0, 3.215, 0.597, 0.198, 0.1, 0.0378, 0.022, 0.01] | [10.0, 3.64, 0.854, 0.281, 0.1, 0.0531, 0.022, 0.01] | 0 | [150.0, 170.0, 210.0, 250.0, 294.0, 400.0, 500.0, 711.0] | [300.0, 350.0, 450.0, 550.0, 700.0, 850.0, 1200.0, 1752.0]
HV 6.3A | HV 6.3A | 6.3 | 0 | [10.0, 1.39, 0.344, 0.168, 0.1, 0.056, 0.0263, 0.01] | [10.0, 1.711, 0.516, 0.198, 0.1, 0.0634, 0.0303, 0.01] | 0 | [19.0, 19.5, 20.4, 20.8, 22.0, 25.0, 32.0, 48.0] | [38.0, 40.0, 43.0, 48.0, 53.0, 60.0, 75.0, 118.0]
HV 63A | HV 63A | 63 | 0 | [10.0, 2.84, 0.368, 0.164, 0.1, 0.0621, 0.0378, 0.0195, 0.01] | [10.0, 1.82, 0.344, 0.1, 0.0467, 0.0269, 0.01] | 0 | [189.0, 220.0, 300.0, 350.0, 393.0, 450.0, 530.0, 700.0, 961.0] | [378.0, 500.0, 700.0, 934.0, 1200.0, 1500.0, 2366.0]
HV 80A | HV 80A | 80 | 0 | [10.0, 2.05, 0.369, 0.198, 0.1, 0.051, 0.0298, 0.01] | [10.0, 4.15, 1.03, 0.198, 0.1, 0.051, 0.0172, 0.01] | 0 | [240.0, 300.0, 400.0, 450.0, 530.0, 650.0, 800.0, 1311.0] | [480.0, 550.0, 700.0, 1000.0, 1260.0, 1600.0, 2500.0, 3227.0]
Siemens NH-1-100 | Siemens NH-1-100 | 100 | [5400.0, 2000.0, 400.0, 20.0, 1.0, 0.2, 0.012, 0.004] | 0 | 0 | [150.0, 190.0, 250.0, 430.0, 900.0, 1250.0, 2700.0, 3600.0] | 0 | 0
Siemens NH-1-125 | Siemens NH-1-125 | 125 | [4800.0, 120.0, 7.0, 0.1, 0.004] | 0 | 0 | [180.0, 400.0, 740.0, 2000.0, 4250.0] | 0 | 0
Siemens NH-1-16 | Siemens NH-1-16 | 16 | [4000.0, 400.0, 2.0, 0.1, 0.04, 0.01] | 0 | 0 | [26.0, 35.0, 75.0, 150.0, 200.0, 300.0] | 0 | 0
Siemens NH-1-160 | Siemens NH-1-160 | 160 | [4800.0, 120.0, 7.0, 0.1, 0.004] | 0 | 0 | [210.0, 500.0, 900.0, 2300.0, 5000.0] | 0 | 0
Siemens NH-1-25 | Siemens NH-1-25 | 25 | [4000.0, 1000.0, 10.0, 0.2, 0.02, 0.01] | 0 | 0 | [40.0, 50.0, 100.0, 210.0, 400.0, 500.0] | 0 | 0
Siemens NH-1-50 | Siemens NH-1-50 | 50 | [4000.0, 40.0, 4.0, 1.0, 0.02, 0.01] | 0 | 0 | [86.0, 200.0, 300.0, 400.0, 1000.0, 1280.0] | 0 | 0
Siemens NH-1-63 | Siemens NH-1-63 | 63 | [4000.0, 100.0, 10.0, 2.0, 0.04, 0.01] | 0 | 0 | [100.0, 200.0, 300.0, 400.0, 1000.0, 1500.0] | 0 | 0
Siemens NH-1-80 | Siemens NH-1-80 | 80 | [4800.0, 120.0, 7.0, 0.1, 0.01] | 0 | 0 | [150.58, 250.0, 450.0, 1150.0, 2470.0] | 0 | 0
Siemens NH-2-1000 | Siemens NH-2-1000 | 1000 | [4800.0, 120.0, 7.0, 0.1, 0.004] | 0 | 0 | [1900.0, 3500.0, 8400.0, 24000.0, 52000.0] | 0 | 0
Siemens NH-2-200 | Siemens NH-2-200 | 200 | [4800.0, 120.0, 7.0, 0.1, 0.004] | 0 | 0 | [280.0, 650.0, 1200.0, 3000.0, 7000.0] | 0 | 0
Siemens NH-2-224 | Siemens NH-2-224 | 224 | [4800.0, 120.0, 7.0, 0.2, 0.04, 0.004] | 0 | 0 | [400.0, 750.0, 1453.0, 3025.0, 4315.0, 7600.0] | 0 | 0
Siemens NH-2-250 | Siemens NH-2-250 | 250 | [4800.0, 120.0, 7.0, 0.1, 0.004] | 0 | 0 | [450.0, 800.0, 1650.0, 4000.0, 8500.0] | 0 | 0
Siemens NH-2-315 | Siemens NH-2-315 | 315 | [4800.0, 120.0, 7.0, 0.1, 0.004] | 0 | 0 | [550.0, 920.0, 1900.0, 5000.0, 11000.0] | 0 | 0
Siemens NH-2-355 | Siemens NH-2-355 | 355 | [4800.0, 120.0, 6.0, 0.1, 0.004] | 0 | 0 | [650.0, 1116.27, 2350.0, 5840.0, 12790.0] | 0 | 0
Siemens NH-2-400 | Siemens NH-2-400 | 400 | [4800.0, 120.0, 7.0, 0.1, 0.004] | 0 | 0 | [720.0, 1350.0, 2800.0, 6500.0, 15000.0] | 0 | 0
Siemens NH-2-425 | Siemens NH-2-425 | 425 | [4800.0, 120.0, 7.0, 0.1, 0.004] | 0 | 0 | [850.0, 1500.0, 3050.0, 7500.0, 16500.0] | 0 | 0
Siemens NH-2-630 | Siemens NH-2-630 | 630 | [4800.0, 120.0, 7.0, 0.1, 0.004] | 0 | 0 | [1200.0, 2000.0, 4800.0, 12000.0, 26000.0] | 0 | 0

## res_bus
| vm_pu | va_degree | p_mw | q_mvar
0 | 0.98413 | -0.11171 | 0.00048832 | 0.00012238
1 | 0.98418 | -0.11135 | 0.00034775 | 8.7154e-05
2 | 0.98357 | -0.11573 | 0.00018743 | 4.6975e-05
3 | 0.98465 | -0.10806 | 0.00026862 | 6.7323e-05
4 | 0.98293 | -0.1203 | 0 | 0
5 | 0.98052 | -0.1376 | 0.00022038 | 5.5233e-05
6 | 0.99798 | -0.014046 | 0 | 0
7 | 0.993 | -0.048942 | 0.0032938 | 0.00082551
8 | 1 | 0 | -0.24156 | -0.060686
9 | 0.98505 | -0.1052 | 0.0017678 | 0.00044306
10 | 0.98219 | -0.1256 | 0.00036559 | 9.1627e-05
11 | 0.98038 | -0.13857 | 0.00082332 | 0.00020634
12 | 0.98002 | -0.14118 | 0.00041724 | 0.00010457
13 | 0.98567 | -0.10077 | 0.00027499 | 6.8919e-05
14 | 0.98186 | -0.12793 | 0.00084414 | 0.00021156
15 | 0.9857 | -0.10055 | 0.00015263 | 3.8254e-05
16 | 0.98179 | -0.12843 | 0.00033972 | 8.5142e-05
17 | 0.97704 | -0.16254 | 0.0018624 | 0.00046676
18 | 0.97623 | -0.16834 | 0.0020225 | 0.00050688
19 | 0.97628 | -0.16796 | 0 | 0
20 | 0.97668 | -0.16507 | 0.00059944 | 0.00015023
21 | 0.97611 | -0.16921 | 0.0028722 | 0.00071985
22 | 0.97673 | -0.16473 | 0.0011201 | 0.00028071
23 | 0.97567 | -0.17235 | 0 | 0
24 | 0.97501 | -0.17713 | 0 | 0
25 | 0.9733 | -0.1894 | 0.001643 | 0.00041177
26 | 0.97373 | -0.18634 | 0.0039227 | 0.00098313
27 | 0.97294 | -0.192 | 0.0057973 | 0.0014529
28 | 0.9729 | -0.19229 | 0.0011633 | 0.00029156
29 | 0.98602 | -0.098282 | 0.00021501 | 5.3888e-05
30 | 0.97947 | -0.14516 | 0.0015579 | 0.00039046
31 | 0.97943 | -0.14539 | 0.00129 | 0.0003233
32 | 0.978 | -0.15575 | 0.0010258 | 0.00025709
33 | 0.97788 | -0.15659 | 0.00071284 | 0.00017865
34 | 0.97534 | -0.17383 | 0.0033293 | 0.0008344
35 | 0.97578 | -0.17065 | 0 | 0
36 | 0.97942 | -0.14548 | 0.00016656 | 4.1744e-05
37 | 0.98849 | -0.080733 | 0 | 0
38 | 0.97361 | -0.1872 | 0.00035867 | 8.9891e-05
39 | 0.97358 | -0.18743 | 0.0024684 | 0.00061865
40 | 0.99269 | -0.051103 | 0.0026573 | 0.00066598
41 | 0.99144 | -0.059914 | 0.00028014 | 7.0209e-05
42 | 0.98666 | -0.093548 | 0.002235 | 0.00056014
43 | 0.9867 | -0.09325 | 0.0032393 | 0.00081185
44 | 0.98677 | -0.092776 | 0.0041317 | 0.0010355
45 | 0.98703 | -0.090892 | 0.0040932 | 0.0010259
46 | 0.98705 | -0.090766 | 0.0031651 | 0.00079324
47 | 0.99527 | -0.033032 | 0.0023609 | 0.00059171
48 | 0.9954 | -0.032155 | 0.0082412 | 0.0020654
49 | 0.98741 | -0.088177 | 0.002702 | 0.00067717
50 | 0.99611 | -0.027132 | 0.0037645 | 0.00094347
51 | 0.988 | -0.084021 | 0.0029343 | 0.0007354
52 | 0.9881 | -0.083347 | 0.0039383 | 0.00098703
53 | 0.98858 | -0.079905 | 0.0022074 | 0.00055323
54 | 0.98966 | -0.072265 | 0 | 0
55 | 0.99044 | -0.066806 | 0 | 0
56 | 0.98947 | -0.073635 | 0.0015822 | 0.00039654
57 | 0.98952 | -0.073293 | 0.0018044 | 0.00045223
58 | 0.99207 | -0.055319 | 0.0017175 | 0.00043045
59 | 0.9893 | -0.074861 | 0.0018856 | 0.00047258
60 | 0.9935 | -0.045301 | 0.0037869 | 0.00094909
61 | 0.98841 | -0.081129 | 0.0030639 | 0.00076788
62 | 0.99767 | -0.016173 | 0 | 0
63 | 0.98016 | -0.13932 | 0.0040906 | 0.0010252
64 | 0.98005 | -0.14014 | 0.0028261 | 0.00070828
65 | 0.98097 | -0.13356 | 0 | 0
66 | 0.97981 | -0.14181 | 0.0021337 | 0.00053475
67 | 0.9805 | -0.1369 | 0.0023792 | 0.00059629
68 | 0.98039 | -0.13769 | 0.0038062 | 0.00095392
69 | 0.98607 | -0.097399 | 0 | 0
70 | 0.9796 | -0.14334 | 0.0012831 | 0.00032157
71 | 0.97685 | -0.16294 | 0.0057968 | 0.0014528
72 | 0.98731 | -0.08866 | 0.0028476 | 0.00071367
73 | 0.97879 | -0.14911 | 0.0023694 | 0.00059383
74 | 0.97613 | -0.16816 | 0.0016179 | 0.00040549
75 | 0.98772 | -0.085782 | 0.0028828 | 0.00072249
76 | 0.98699 | -0.091206 | 0 | 0
77 | 0.98643 | -0.095136 | 0 | 0
78 | 0.97879 | -0.14912 | 0.0012263 | 0.00030734
79 | 0.97871 | -0.14968 | 0.0022551 | 0.00056518
80 | 0.97554 | -0.17239 | 0.0039341 | 0.00098597
81 | 0.97534 | -0.17384 | 0.0031836 | 0.0007979
82 | 0.97635 | -0.1676 | 0.0015408 | 0.00038616
83 | 0.97633 | -0.16774 | 0.00066025 | 0.00016547
84 | 0.97638 | -0.16738 | 0.00083661 | 0.00020967
85 | 0.97678 | -0.1645 | 0 | 0
86 | 0.97742 | -0.15989 | 0 | 0
87 | 0.97784 | -0.15687 | 0.00040523 | 0.00010156
88 | 0.98876 | -0.07887 | 0.00053183 | 0.00013329
89 | 0.98885 | -0.078224 | 0.00016186 | 4.0565e-05
90 | 0.98931 | -0.074983 | 0.00027707 | 6.9439e-05
91 | 0.9749 | -0.17696 | 0 | 0
92 | 0.97487 | -0.17723 | 0.0012841 | 0.00032181
93 | 0.97496 | -0.17657 | 0.0014416 | 0.00036131
94 | 0.99122 | -0.061461 | 0.00023927 | 5.9965e-05
95 | 0.9966 | -0.023677 | 0.0022824 | 0.00057202
96 | 0.99708 | -0.020315 | 0 | 0
97 | 0.99751 | -0.017315 | 0.0022544 | 0.000565
98 | 0.99487 | -0.035621 | 0.0012406 | 0.00031091
99 | 0.99805 | -0.013496 | 0 | 0
100 | 0.99386 | -0.042687 | 0.001096 | 0.00027469
101 | 0.99353 | -0.044974 | 0.0070697 | 0.0017718
102 | 0.98616 | -0.097076 | 0 | 0
103 | 0.98612 | -0.09732 | 0.0031743 | 0.00079556
104 | 0.98606 | -0.09781 | 0.0023469 | 0.00058818
105 | 0.98602 | -0.098036 | 0.0025905 | 0.00064925
106 | 0.9859 | -0.098927 | 0.005353 | 0.0013416
107 | 0.98605 | -0.097848 | 0.0027938 | 0.00070018
108 | 0.98599 | -0.098253 | 0.0025961 | 0.00065066
109 | 0.98935 | -0.074308 | 0.00095391 | 0.00023907
110 | 0.99319 | -0.047381 | 0.0013661 | 0.00034238
111 | 0.99245 | -0.052538 | 0.0012226 | 0.00030641
112 | 0.99219 | -0.054387 | 0.0032526 | 0.00081517
113 | 0.99119 | -0.061366 | 0.002253 | 0.00056466
114 | 0.99102 | -0.0626 | 0.0020831 | 0.00052206
115 | 0.9896 | -0.072548 | 0 | 0
116 | 0.98849 | -0.080379 | 0.0080315 | 0.0020129
117 | 0.98988 | -0.070547 | 0 | 0
118 | 0.98834 | -0.081455 | 0.0030408 | 0.00076209
119 | 0.98887 | -0.077731 | 0.0028001 | 0.00070176
120 | 0.98834 | -0.081431 | 0.0031985 | 0.00080162
121 | 0.98744 | -0.087841 | 0.0031757 | 0.00079592
122 | 0.98715 | -0.089887 | 0.0031519 | 0.00078993
123 | 0.98688 | -0.09183 | 0.0021126 | 0.00052948
124 | 0.98665 | -0.093415 | 0.0040791 | 0.0010223
125 | 0.98649 | -0.094592 | 0.0036573 | 0.00091661
126 | 0.98648 | -0.094668 | 0.0029522 | 0.00073989
127 | 0.98641 | -0.095151 | 0.0031786 | 0.00079662
128 | 0.97527 | -0.17432 | 0.00226 | 0.00056642
129 | 0.99998 | 149.9947 | 0 | 0

## res_line
| p_from_mw | q_from_mvar | p_to_mw | q_to_mvar | pl_mw | ql_mvar | i_from_ka | i_to_ka | i_ka | vm_from_pu | va_from_degree | vm_to_pu | va_to_degree | loading_percent
0 | -0.036002 | -0.009011 | 0.036004 | 0.0090116 | 1.7826e-06 | 5.7536e-07 | 0.054431 | 0.054431 | 0.054431 | 0.98413 | -0.11171 | 0.98418 | -0.11135 | 6.7199
1 | 0.035514 | 0.0088886 | -0.035494 | -0.0088823 | 1.9697e-05 | 6.3244e-06 | 0.053693 | 0.053693 | 0.053693 | 0.98413 | -0.11171 | 0.98357 | -0.11573 | 6.6288
2 | -0.036352 | -0.0090988 | 0.036368 | 0.0091041 | 1.6546e-05 | 5.3592e-06 | 0.054957 | 0.054956 | 0.054957 | 0.98418 | -0.11135 | 0.98465 | -0.10806 | 6.7848
3 | 0.025599 | 0.0064074 | -0.025583 | -0.0064032 | 1.6162e-05 | 4.2445e-06 | 0.038725 | 0.038726 | 0.038726 | 0.98357 | -0.11573 | 0.98293 | -0.1203 | 4.7809
4 | 0.0097077 | 0.0024279 | -0.0096785 | -0.0024194 | 2.9218e-05 | 8.4905e-06 | 0.014685 | 0.014686 | 0.014686 | 0.98357 | -0.11573 | 0.98052 | -0.1376 | 5.4391
5 | -0.036637 | -0.0091714 | 0.036651 | 0.0091761 | 1.4478e-05 | 4.7017e-06 | 0.055362 | 0.055362 | 0.055362 | 0.98465 | -0.10806 | 0.98505 | -0.1052 | 6.8349
6 | 0.025583 | 0.0064032 | -0.025564 | -0.0063983 | 1.8694e-05 | 4.9128e-06 | 0.038726 | 0.038726 | 0.038726 | 0.98293 | -0.1203 | 0.98219 | -0.1256 | 4.781
7 | 0.0094581 | 0.0023642 | -0.0094569 | -0.0023638 | 1.2616e-06 | 3.6143e-07 | 0.014351 | 0.014351 | 0.014351 | 0.98052 | -0.1376 | 0.98038 | -0.13857 | 5.3153
8 | 0.047041 | 0.011828 | -0.046814 | -0.011749 | 0.00022774 | 7.8916e-05 | 0.070153 | 0.070156 | 0.070156 | 0.99798 | -0.014046 | 0.993 | -0.048942 | 8.6613
9 | -0.047041 | -0.011828 | 0.047134 | 0.01186 | 9.2218e-05 | 3.193e-05 | 0.070153 | 0.070152 | 0.070153 | 0.99798 | -0.014046 | 1 | 0 | 8.6609
10 | 0.04352 | 0.010923 | -0.043507 | -0.010919 | 1.3058e-05 | 4.4496e-06 | 0.06522 | 0.065221 | 0.065221 | 0.993 | -0.048942 | 0.99269 | -0.051103 | 8.0519
11 | 0.19362 | 0.048826 | -0.19326 | -0.048687 | 0.00036555 | 0.00013977 | 0.28822 | 0.28822 | 0.28822 | 1 | 0 | 0.99805 | -0.013496 | 35.5828
12 | -0.038419 | -0.0096192 | 0.038443 | 0.009627 | 2.35e-05 | 7.7564e-06 | 0.058033 | 0.058032 | 0.058033 | 0.98505 | -0.1052 | 0.98567 | -0.10077 | 7.1645
13 | 0.025198 | 0.0063066 | -0.02519 | -0.0063045 | 8.0993e-06 | 2.1008e-06 | 0.038173 | 0.038173 | 0.038173 | 0.98219 | -0.1256 | 0.98186 | -0.12793 | 4.7127
14 | 0.0086335 | 0.0021575 | -0.0086304 | -0.0021567 | 3.1017e-06 | 8.2796e-07 | 0.013102 | 0.013102 | 0.013102 | 0.98038 | -0.13857 | 0.98002 | -0.14118 | 4.8525
15 | 0.0082132 | 0.0020521 | -0.0082087 | -0.0020509 | 4.4962e-06 | 1.1456e-06 | 0.012468 | 0.012468 | 0.012468 | 0.98002 | -0.14118 | 0.97947 | -0.14516 | 4.618
16 | -0.038718 | -0.0096959 | 0.038719 | 0.0096963 | 1.1728e-06 | 3.8796e-07 | 0.058447 | 0.058447 | 0.058447 | 0.98567 | -0.10077 | 0.9857 | -0.10055 | 7.2157
17 | 0.024346 | 0.006093 | -0.024345 | -0.0060926 | 1.7048e-06 | 4.2724e-07 | 0.036894 | 0.036894 | 0.036894 | 0.98186 | -0.12793 | 0.98179 | -0.12843 | 4.5548
18 | -0.038871 | -0.0097345 | 0.038884 | 0.0097386 | 1.2202e-05 | 4.0412e-06 | 0.058678 | 0.058677 | 0.058678 | 0.9857 | -0.10055 | 0.98602 | -0.098282 | 7.2442
19 | 0.024005 | 0.0060074 | -0.023892 | -0.0059795 | 0.00011275 | 2.7904e-05 | 0.036379 | 0.036384 | 0.036384 | 0.98179 | -0.12843 | 0.97704 | -0.16254 | 4.4919
20 | 0.02203 | 0.0055127 | -0.022023 | -0.0055113 | 6.6533e-06 | 1.4915e-06 | 0.033548 | 0.033548 | 0.033548 | 0.97704 | -0.16254 | 0.97673 | -0.16473 | 4.1418
21 | -0.0020225 | -0.00050688 | 0.0020226 | 0.0005067 | 1.0593e-07 | -1.8261e-07 | 0.0030828 | 0.0030827 | 0.0030828 | 0.97623 | -0.16834 | 0.97628 | -0.16796 | 1.1418
22 | -0.020294 | -0.0050785 | 0.020303 | 0.0050801 | 8.0838e-06 | 1.5845e-06 | 0.030929 | 0.030929 | 0.030929 | 0.97628 | -0.16796 | 0.97668 | -0.16507 | 3.8184
23 | 0.018272 | 0.0045718 | -0.018269 | -0.0045713 | 3.145e-06 | 4.7828e-07 | 0.027847 | 0.027847 | 0.027847 | 0.97628 | -0.16796 | 0.97611 | -0.16921 | 3.4379
24 | -0.020902 | -0.0052303 | 0.020903 | 0.0052305 | 9.9784e-07 | 2.0614e-07 | 0.031842 | 0.031842 | 0.031842 | 0.97668 | -0.16507 | 0.97673 | -0.16473 | 3.9311
25 | 0.015396 | 0.0038515 | -0.01539 | -0.0038511 | 6.6726e-06 | 3.8321e-07 | 0.023468 | 0.023469 | 0.023469 | 0.97611 | -0.16921 | 0.97567 | -0.17235 | 2.8974
26 | 0.01539 | 0.0038511 | -0.01538 | -0.0038487 | 1.0151e-05 | 2.4299e-06 | 0.023469 | 0.02347 | 0.02347 | 0.97567 | -0.17235 | 0.97501 | -0.17713 | 4.3462
27 | 0.0086208 | 0.0021605 | -0.0086062 | -0.0021565 | 1.4635e-05 | 3.9419e-06 | 0.013157 | 0.013157 | 0.013157 | 0.97501 | -0.17713 | 0.9733 | -0.1894 | 4.8731
28 | 0.0067588 | 0.0016882 | -0.0067502 | -0.0016914 | 8.5856e-06 | -3.1416e-06 | 0.010313 | 0.010315 | 0.010315 | 0.97501 | -0.17713 | 0.97373 | -0.18634 | 1.9102
29 | 0.0069632 | 0.0017448 | -0.0069607 | -0.0017442 | 2.5001e-06 | 5.2236e-07 | 0.010645 | 0.010646 | 0.010646 | 0.9733 | -0.1894 | 0.97294 | -0.192 | 3.9428
30 | 0.0028275 | 0.00070823 | -0.0028272 | -0.00070846 | 3.3677e-07 | -2.3002e-07 | 0.0043207 | 0.0043209 | 0.0043209 | 0.97373 | -0.18634 | 0.97361 | -0.1872 | 1.6003
31 | 0.0011634 | 0.00029129 | -0.0011633 | -0.00029156 | 4.6515e-08 | -2.7453e-07 | 0.0017792 | 0.0017793 | 0.0017793 | 0.97294 | -0.192 | 0.9729 | -0.19229 | 0.659
32 | -0.039099 | -0.0097924 | 0.039194 | 0.009824 | 9.505e-05 | 3.1522e-05 | 0.059002 | 0.059 | 0.059002 | 0.98602 | -0.098282 | 0.98849 | -0.080733 | 7.2842
33 | 0.0014566 | 0.00036427 | -0.0014566 | -0.00036445 | 4.6402e-08 | -1.7332e-07 | 0.0022126 | 0.0022127 | 0.0022127 | 0.97947 | -0.14516 | 0.97943 | -0.14539 | 0.81951
34 | 0.0051942 | 0.0012962 | -0.0051866 | -0.0012957 | 7.5489e-06 | 4.6089e-07 | 0.007889 | 0.0078899 | 0.0078899 | 0.97947 | -0.14516 | 0.978 | -0.15575 | 2.9222
35 | 0.00016656 | 4.1143e-05 | -0.00016656 | -4.1744e-05 | 1.9073e-09 | -6.005e-07 | 0.00025284 | 0.00025305 | 0.00025305 | 0.97943 | -0.14539 | 0.97942 | -0.14548 | 0.093723
36 | 0.0041608 | 0.0010387 | -0.0041603 | -0.0010387 | 4.849e-07 | -5.6891e-08 | 0.0063291 | 0.0063292 | 0.0063292 | 0.978 | -0.15575 | 0.97788 | -0.15659 | 2.3442
37 | 0.0034475 | 0.00086006 | -0.0034474 | -0.0008601 | 1.3064e-07 | -4.524e-08 | 0.0052445 | 0.0052446 | 0.0052446 | 0.97788 | -0.15659 | 0.97784 | -0.15687 | 1.9424
38 | -0.0033293 | -0.0008344 | 0.0033308 | 0.00083383 | 1.4631e-06 | -5.7211e-07 | 0.0050793 | 0.0050789 | 0.0050793 | 0.97534 | -0.17383 | 0.97578 | -0.17065 | 1.8812
39 | 0.012109 | 0.0030336 | -0.012106 | -0.0030326 | 2.8995e-06 | 9.45e-07 | 0.018466 | 0.018466 | 0.018466 | 0.97578 | -0.17065 | 0.97554 | -0.17239 | 6.8391
40 | -0.01544 | -0.0038674 | 0.015445 | 0.0038692 | 5.3202e-06 | 1.854e-06 | 0.023544 | 0.023544 | 0.023544 | 0.97578 | -0.17065 | 0.97613 | -0.16816 | 8.7202
41 | -0.039194 | -0.009824 | 0.039204 | 0.0098273 | 1.0114e-05 | 3.3525e-06 | 0.059 | 0.059 | 0.059 | 0.98849 | -0.080733 | 0.98876 | -0.07887 | 7.284
42 | 0.0024685 | 0.00061857 | -0.0024684 | -0.00061865 | 7.7032e-08 | -7.8229e-08 | 0.0037727 | 0.0037727 | 0.0037727 | 0.97361 | -0.1872 | 0.97358 | -0.18743 | 1.3973
43 | 0.040849 | 0.010253 | -0.0408 | -0.010236 | 4.9921e-05 | 1.6721e-05 | 0.061237 | 0.061238 | 0.061238 | 0.99269 | -0.051103 | 0.99144 | -0.059914 | 7.5603
44 | 0.040519 | 0.010166 | -0.040511 | -0.010163 | 8.6963e-06 | 2.9075e-06 | 0.060818 | 0.060818 | 0.060818 | 0.99144 | -0.059914 | 0.99122 | -0.061461 | 7.5084
45 | -0.002235 | -0.00056014 | 0.0022351 | 0.00056 | 9.217e-08 | -1.3061e-07 | 0.0033706 | 0.0033706 | 0.0033706 | 0.98666 | -0.093548 | 0.9867 | -0.09325 | 1.2484
46 | -0.0054744 | -0.0013719 | 0.0054747 | 0.0013719 | 3.5939e-07 | 3.0286e-08 | 0.0082557 | 0.0082557 | 0.0082557 | 0.9867 | -0.09325 | 0.98677 | -0.092776 | 3.0577
47 | -0.0096064 | -0.0024074 | 0.0096089 | 0.0024081 | 2.5051e-06 | 7.1905e-07 | 0.014486 | 0.014486 | 0.014486 | 0.98677 | -0.092776 | 0.98703 | -0.090892 | 5.3652
48 | -0.013702 | -0.003434 | 0.013702 | 0.003434 | 2.3928e-07 | 8.0545e-08 | 0.020657 | 0.020657 | 0.020657 | 0.98703 | -0.090892 | 0.98705 | -0.090766 | 7.6507
49 | -0.016867 | -0.0042273 | 0.016873 | 0.0042294 | 6.0473e-06 | 2.1342e-06 | 0.025428 | 0.025428 | 0.025428 | 0.98705 | -0.090766 | 0.98741 | -0.088177 | 9.4179
50 | -0.0023609 | -0.00059171 | 0.0023612 | 0.00059134 | 2.8647e-07 | -3.6874e-07 | 0.0035298 | 0.0035296 | 0.0035298 | 0.99527 | -0.033032 | 0.9954 | -0.032155 | 1.3073
51 | -0.010602 | -0.0026568 | 0.01061 | 0.002659 | 7.375e-06 | 2.2245e-06 | 0.015849 | 0.015849 | 0.015849 | 0.9954 | -0.032155 | 0.99611 | -0.027132 | 5.8701
52 | -0.019575 | -0.0049066 | 0.019587 | 0.0049107 | 1.1271e-05 | 4.0693e-06 | 0.0295 | 0.0295 | 0.0295 | 0.98741 | -0.088177 | 0.988 | -0.084021 | 10.9259
53 | -0.014374 | -0.0036025 | 0.014381 | 0.0036048 | 6.8772e-06 | 2.3338e-06 | 0.021473 | 0.021473 | 0.021473 | 0.99611 | -0.027132 | 0.9966 | -0.023677 | 7.9528
54 | -0.022521 | -0.0056461 | 0.022523 | 0.0056468 | 2.1013e-06 | 7.7069e-07 | 0.033919 | 0.033919 | 0.033919 | 0.988 | -0.084021 | 0.9881 | -0.083347 | 12.5627
55 | -0.026461 | -0.0066339 | 0.026474 | 0.0066385 | 1.2624e-05 | 4.6919e-06 | 0.03985 | 0.03985 | 0.03985 | 0.9881 | -0.083347 | 0.98858 | -0.079905 | 14.7593
56 | -0.028681 | -0.0071918 | 0.028712 | 0.0072031 | 3.0398e-05 | 1.1356e-05 | 0.043173 | 0.043172 | 0.043173 | 0.98858 | -0.079905 | 0.98966 | -0.072265 | 15.9899
57 | -0.030294 | -0.0075987 | 0.030317 | 0.0076073 | 2.2948e-05 | 8.5984e-06 | 0.045551 | 0.045551 | 0.045551 | 0.98966 | -0.072265 | 0.99044 | -0.066806 | 16.8709
58 | 0.0015825 | 0.00039556 | -0.0015822 | -0.00039654 | 2.993e-07 | -9.7345e-07 | 0.002379 | 0.0023794 | 0.0023794 | 0.98966 | -0.072265 | 0.98947 | -0.073635 | 0.88126
59 | 0.0257 | 0.0064503 | -0.025677 | -0.0064417 | 2.3126e-05 | 8.575e-06 | 0.038615 | 0.038615 | 0.038615 | 0.99044 | -0.066806 | 0.98952 | -0.073293 | 14.3019
60 | -0.056018 | -0.014058 | 0.056107 | 0.014092 | 8.9459e-05 | 3.4146e-05 | 0.084167 | 0.084166 | 0.084167 | 0.99044 | -0.066806 | 0.99207 | -0.055319 | 31.1728
61 | 0.023873 | 0.0059895 | -0.023868 | -0.0059876 | 5.1912e-06 | 1.9137e-06 | 0.035902 | 0.035902 | 0.035902 | 0.98952 | -0.073293 | 0.9893 | -0.074861 | 13.297
62 | -0.057825 | -0.014522 | 0.057905 | 0.014553 | 8.0638e-05 | 3.0793e-05 | 0.086743 | 0.086743 | 0.086743 | 0.99207 | -0.055319 | 0.9935 | -0.045301 | 32.1269
63 | 0.021982 | 0.005515 | -0.021963 | -0.005508 | 1.9099e-05 | 6.9867e-06 | 0.033066 | 0.033066 | 0.033066 | 0.9893 | -0.074861 | 0.98841 | -0.081129 | 12.2466
64 | -0.061692 | -0.015502 | 0.061943 | 0.015598 | 0.00025111 | 9.597e-05 | 0.092414 | 0.092414 | 0.092414 | 0.9935 | -0.045301 | 0.99767 | -0.016173 | 34.2275
65 | 0.018899 | 0.0047401 | -0.018873 | -0.0047307 | 2.637e-05 | 9.4744e-06 | 0.028453 | 0.028453 | 0.028453 | 0.98841 | -0.081129 | 0.98699 | -0.091206 | 10.5383
66 | 0.11231 | 0.028313 | -0.112 | -0.028198 | 0.00030513 | 0.00011532 | 0.16756 | 0.16756 | 0.16756 | 0.99767 | -0.016173 | 0.99487 | -0.035621 | 20.6869
67 | -0.17425 | -0.043911 | 0.17432 | 0.043936 | 6.5315e-05 | 2.4939e-05 | 0.25998 | 0.25998 | 0.25998 | 0.99767 | -0.016173 | 0.99805 | -0.013496 | 32.096
68 | 0.012103 | 0.0030327 | -0.012102 | -0.0030322 | 1.3672e-06 | 4.4405e-07 | 0.018374 | 0.018374 | 0.018374 | 0.98016 | -0.13932 | 0.98005 | -0.14014 | 6.8054
69 | -0.016194 | -0.0040579 | 0.016207 | 0.0040624 | 1.292e-05 | 4.5369e-06 | 0.024585 | 0.024584 | 0.024585 | 0.98016 | -0.13932 | 0.98097 | -0.13356 | 9.1054
70 | 0.0092761 | 0.002324 | -0.0092739 | -0.0023234 | 2.152e-06 | 6.0865e-07 | 0.014084 | 0.014084 | 0.014084 | 0.98005 | -0.14014 | 0.97981 | -0.14181 | 5.2162
71 | 0.025346 | 0.006363 | -0.025334 | -0.0063587 | 1.1748e-05 | 4.3577e-06 | 0.038451 | 0.038451 | 0.038451 | 0.98097 | -0.13356 | 0.9805 | -0.1369 | 14.2411
72 | 0.0038084 | 0.00095344 | -0.0038062 | -0.00095392 | 2.1771e-06 | -4.8181e-07 | 0.0057765 | 0.005777 | 0.005777 | 0.98097 | -0.13356 | 0.98039 | -0.13769 | 2.1396
73 | -0.045361 | -0.011379 | 0.04559 | 0.011463 | 0.00022859 | 8.3993e-05 | 0.068812 | 0.06881 | 0.068812 | 0.98097 | -0.13356 | 0.98607 | -0.097399 | 12.7429
74 | 0.0071402 | 0.0017886 | -0.0071387 | -0.0017883 | 1.5023e-06 | 3.1997e-07 | 0.010843 | 0.010843 | 0.010843 | 0.97981 | -0.14181 | 0.9796 | -0.14334 | 4.0161
75 | 0.022955 | 0.0057624 | -0.022872 | -0.0057319 | 8.2737e-05 | 3.0449e-05 | 0.03484 | 0.034841 | 0.034841 | 0.9805 | -0.1369 | 0.97685 | -0.16294 | 12.904
76 | -0.04559 | -0.011463 | 0.045646 | 0.011483 | 5.5572e-05 | 2.0413e-05 | 0.06881 | 0.06881 | 0.06881 | 0.98607 | -0.097399 | 0.98731 | -0.08866 | 12.7427
77 | 0.0058556 | 0.0014667 | -0.005851 | -0.0014661 | 4.6765e-06 | 6.0707e-07 | 0.0088944 | 0.0088949 | 0.0088949 | 0.9796 | -0.14334 | 0.97879 | -0.14911 | 3.2944
78 | 0.017076 | 0.0042791 | -0.017063 | -0.0042747 | 1.2334e-05 | 4.3782e-06 | 0.026011 | 0.026011 | 0.026011 | 0.97685 | -0.16294 | 0.97613 | -0.16816 | 9.6336
79 | -0.048493 | -0.012197 | 0.048513 | 0.012204 | 1.9472e-05 | 6.8168e-06 | 0.073102 | 0.073102 | 0.073102 | 0.98731 | -0.08866 | 0.98772 | -0.085782 | 9.0249
80 | 0.0034815 | 0.00087228 | -0.0034815 | -0.00087228 | 1.9609e-09 | -6.5543e-10 | 0.0052927 | 0.0052927 | 0.0052927 | 0.97879 | -0.14911 | 0.97879 | -0.14912 | 1.9603
81 | -0.051395 | -0.012926 | 0.051478 | 0.012955 | 8.2334e-05 | 2.9128e-05 | 0.077444 | 0.077444 | 0.077444 | 0.98772 | -0.085782 | 0.98935 | -0.074308 | 9.561
82 | 0.018873 | 0.0047307 | -0.018862 | -0.004727 | 1.0266e-05 | 3.6891e-06 | 0.028453 | 0.028454 | 0.028454 | 0.98699 | -0.091206 | 0.98643 | -0.095136 | 10.5383
83 | 0.010331 | 0.0025891 | -0.010329 | -0.0025882 | 2.7732e-06 | 8.331e-07 | 0.015585 | 0.015585 | 0.015585 | 0.98643 | -0.095136 | 0.98616 | -0.097076 | 5.7721
84 | 0.0085311 | 0.0021379 | -0.0085285 | -0.0021372 | 2.5787e-06 | 6.7336e-07 | 0.012869 | 0.012869 | 0.012869 | 0.98643 | -0.095136 | 0.98612 | -0.09732 | 4.7663
85 | 0.0022553 | 0.00056495 | -0.0022551 | -0.00056518 | 1.7488e-07 | -2.3237e-07 | 0.0034285 | 0.0034286 | 0.0034286 | 0.97879 | -0.14912 | 0.97871 | -0.14968 | 1.2698
86 | 0.0081723 | 0.0020467 | -0.0081707 | -0.0020462 | 1.6443e-06 | 4.2073e-07 | 0.012465 | 0.012465 | 0.012465 | 0.97554 | -0.17239 | 0.97534 | -0.17384 | 4.6167
87 | 0.004987 | 0.0012483 | -0.0049867 | -0.0012483 | 3.3257e-07 | 1.3001e-08 | 0.0076079 | 0.0076079 | 0.0076079 | 0.97534 | -0.17384 | 0.97527 | -0.17432 | 2.8177
88 | 0.00066026 | 0.00016524 | -0.00066025 | -0.00016547 | 1.2211e-08 | -2.3701e-07 | 0.0010062 | 0.0010063 | 0.0010063 | 0.97635 | -0.1676 | 0.97633 | -0.16774 | 0.3727
89 | -0.002201 | -0.00055139 | 0.0022011 | 0.0005513 | 6.8011e-08 | -9.4985e-08 | 0.0033544 | 0.0033544 | 0.0033544 | 0.97635 | -0.1676 | 0.97638 | -0.16738 | 1.2424
90 | -0.0030377 | -0.00076097 | 0.0030389 | 0.00076031 | 1.2094e-06 | -6.6646e-07 | 0.0046294 | 0.004629 | 0.0046294 | 0.97638 | -0.16738 | 0.97678 | -0.1645 | 1.7146
91 | -0.0030389 | -0.00076031 | 0.0030409 | 0.00075924 | 1.9271e-06 | -1.0643e-06 | 0.004629 | 0.0046283 | 0.004629 | 0.97678 | -0.1645 | 0.97742 | -0.15989 | 1.7144
92 | -0.0030409 | -0.00075924 | 0.0030421 | 0.00075854 | 1.2615e-06 | -6.9825e-07 | 0.0046283 | 0.0046279 | 0.0046283 | 0.97742 | -0.15989 | 0.97784 | -0.15687 | 1.7142
93 | -0.039736 | -0.0099606 | 0.039739 | 0.0099618 | 3.5569e-06 | 1.184e-06 | 0.0598 | 0.0598 | 0.0598 | 0.98876 | -0.07887 | 0.98885 | -0.078224 | 7.3828
94 | -0.039901 | -0.010002 | 0.039919 | 0.010008 | 1.7919e-05 | 5.9717e-06 | 0.060044 | 0.060043 | 0.060044 | 0.98885 | -0.078224 | 0.98931 | -0.074983 | 7.4128
95 | -0.040196 | -0.010078 | 0.040271 | 0.010103 | 7.5414e-05 | 2.5177e-05 | 0.06046 | 0.060459 | 0.06046 | 0.98931 | -0.074983 | 0.99122 | -0.061461 | 7.4642
96 | 0.0012841 | 0.00032159 | -0.0012841 | -0.00032181 | 4.7397e-08 | -2.2832e-07 | 0.0019599 | 0.00196 | 0.00196 | 0.9749 | -0.17696 | 0.97487 | -0.17723 | 0.72591
97 | -0.0012841 | -0.00032159 | 0.0012842 | 0.00032125 | 7.0803e-08 | -3.4115e-07 | 0.0019599 | 0.0019597 | 0.0019599 | 0.9749 | -0.17696 | 0.97496 | -0.17657 | 0.72588
98 | -0.0027258 | -0.00068255 | 0.0027267 | 0.0006819 | 8.4363e-07 | -6.5015e-07 | 0.00416 | 0.0041597 | 0.00416 | 0.97496 | -0.17657 | 0.97527 | -0.17432 | 1.5407
99 | -0.016664 | -0.0041768 | 0.016671 | 0.0041795 | 7.7603e-06 | 2.7228e-06 | 0.02488 | 0.02488 | 0.02488 | 0.9966 | -0.023677 | 0.99708 | -0.020315 | 9.215
100 | -0.016671 | -0.0041795 | 0.016678 | 0.004182 | 6.9319e-06 | 2.432e-06 | 0.02488 | 0.02488 | 0.02488 | 0.99708 | -0.020315 | 0.99751 | -0.017315 | 9.2149
101 | -0.018933 | -0.004747 | 0.018943 | 0.0047506 | 1.0022e-05 | 3.5917e-06 | 0.028243 | 0.028243 | 0.028243 | 0.99751 | -0.017315 | 0.99805 | -0.013496 | 10.4604
102 | 0.11076 | 0.027887 | -0.11065 | -0.027846 | 0.00010923 | 4.1266e-05 | 0.16571 | 0.16571 | 0.16571 | 0.99487 | -0.035621 | 0.99386 | -0.042687 | 20.4579
103 | 0.10956 | 0.027571 | -0.10952 | -0.027558 | 3.4967e-05 | 1.3206e-05 | 0.16407 | 0.16407 | 0.16407 | 0.99386 | -0.042687 | 0.99353 | -0.044974 | 20.2553
104 | 0.10245 | 0.025786 | -0.10242 | -0.025773 | 3.4422e-05 | 1.2966e-05 | 0.15348 | 0.15348 | 0.15348 | 0.99353 | -0.044974 | 0.99319 | -0.047381 | 18.9481
105 | 0.0051411 | 0.0012884 | -0.0051406 | -0.0012883 | 5.2264e-07 | 2.3459e-08 | 0.0077574 | 0.0077575 | 0.0077575 | 0.98616 | -0.097076 | 0.98606 | -0.09781 | 2.8731
106 | 0.0051875 | 0.0012999 | -0.0051868 | -0.0012998 | 6.8955e-07 | 3.5121e-08 | 0.0078273 | 0.0078274 | 0.0078274 | 0.98616 | -0.097076 | 0.98602 | -0.098036 | 2.899
107 | 0.0053542 | 0.0013417 | -0.005353 | -0.0013416 | 1.1901e-06 | 8.5055e-08 | 0.0080791 | 0.0080793 | 0.0080793 | 0.98612 | -0.09732 | 0.9859 | -0.098927 | 2.9923
108 | 0.0027938 | 0.00070017 | -0.0027938 | -0.00070018 | 1.447e-08 | -1.1077e-08 | 0.004216 | 0.004216 | 0.004216 | 0.98606 | -0.09781 | 0.98605 | -0.097848 | 1.5615
109 | 0.0025962 | 0.00065058 | -0.0025961 | -0.00065066 | 7.793e-08 | -7.3797e-08 | 0.0039179 | 0.003918 | 0.003918 | 0.98602 | -0.098036 | 0.98599 | -0.098253 | 1.4511
110 | -0.052432 | -0.013194 | 0.052445 | 0.013199 | 1.2877e-05 | 4.5693e-06 | 0.078878 | 0.078878 | 0.078878 | 0.98935 | -0.074308 | 0.9896 | -0.072548 | 9.7381
111 | 0.10105 | 0.02543 | -0.10098 | -0.025403 | 7.2689e-05 | 2.7366e-05 | 0.15143 | 0.15143 | 0.15143 | 0.99319 | -0.047381 | 0.99245 | -0.052538 | 18.6955
112 | 0.099755 | 0.025097 | -0.099729 | -0.025087 | 2.572e-05 | 9.6784e-06 | 0.1496 | 0.1496 | 0.1496 | 0.99245 | -0.052538 | 0.99219 | -0.054387 | 18.4692
113 | 0.096477 | 0.024272 | -0.096383 | -0.024237 | 9.3836e-05 | 3.5257e-05 | 0.14472 | 0.14472 | 0.14472 | 0.99219 | -0.054387 | 0.99119 | -0.061366 | 17.867
114 | 0.09413 | 0.023672 | -0.094114 | -0.023666 | 1.6187e-05 | 6.0753e-06 | 0.14134 | 0.14134 | 0.14134 | 0.99119 | -0.061366 | 0.99102 | -0.0626 | 17.4494
115 | 0.092031 | 0.023144 | -0.091929 | -0.023106 | 0.00010183 | 3.8174e-05 | 0.13821 | 0.13821 | 0.13821 | 0.99102 | -0.0626 | 0.98988 | -0.070547 | 17.0633
116 | 0.011085 | 0.0027784 | -0.011073 | -0.0027747 | 1.201e-05 | 3.7302e-06 | 0.016668 | 0.016668 | 0.016668 | 0.9896 | -0.072548 | 0.98849 | -0.080379 | 6.1733
117 | -0.063529 | -0.015977 | 0.063547 | 0.015984 | 1.7733e-05 | 6.4604e-06 | 0.095546 | 0.095546 | 0.095546 | 0.9896 | -0.072548 | 0.98988 | -0.070547 | 11.7958
118 | 0.0030412 | 0.00076182 | -0.0030408 | -0.00076209 | 4.5265e-07 | -2.6953e-07 | 0.0045779 | 0.0045781 | 0.0045781 | 0.98849 | -0.080379 | 0.98834 | -0.081455 | 1.6956
119 | 0.028382 | 0.0071217 | -0.028354 | -0.0071111 | 2.8267e-05 | 1.0552e-05 | 0.042667 | 0.042667 | 0.042667 | 0.98988 | -0.070547 | 0.98887 | -0.077731 | 15.8027
120 | 0.025554 | 0.0064094 | -0.02554 | -0.0064045 | 1.3105e-05 | 4.8583e-06 | 0.038454 | 0.038454 | 0.038454 | 0.98887 | -0.077731 | 0.98834 | -0.081431 | 14.2422
121 | 0.022342 | 0.0056029 | -0.022322 | -0.0055956 | 1.9833e-05 | 7.2683e-06 | 0.033638 | 0.033639 | 0.033639 | 0.98834 | -0.081431 | 0.98744 | -0.087841 | 12.4587
122 | 0.019146 | 0.0047997 | -0.019141 | -0.0047978 | 5.4237e-06 | 1.9525e-06 | 0.028853 | 0.028853 | 0.028853 | 0.98744 | -0.087841 | 0.98715 | -0.089887 | 10.6863
123 | 0.015989 | 0.0040078 | -0.015985 | -0.0040063 | 4.3024e-06 | 1.5031e-06 | 0.024102 | 0.024102 | 0.024102 | 0.98715 | -0.089887 | 0.98688 | -0.09183 | 8.9266
124 | 0.013872 | 0.0034768 | -0.013869 | -0.0034758 | 3.0424e-06 | 1.0278e-06 | 0.020916 | 0.020916 | 0.020916 | 0.98688 | -0.09183 | 0.98665 | -0.093415 | 7.7468
125 | 0.0097899 | 0.0024535 | -0.0097883 | -0.002453 | 1.595e-06 | 4.6374e-07 | 0.014765 | 0.014765 | 0.014765 | 0.98665 | -0.093415 | 0.98649 | -0.094592 | 5.4684
126 | 0.006131 | 0.0015364 | -0.006131 | -0.0015364 | 6.4691e-08 | 9.4052e-09 | 0.009248 | 0.009248 | 0.009248 | 0.98649 | -0.094592 | 0.98648 | -0.094668 | 3.4252
127 | 0.0031788 | 0.00079652 | -0.0031786 | -0.00079662 | 2.1237e-07 | -1.073e-07 | 0.0047949 | 0.0047949 | 0.0047949 | 0.98648 | -0.094668 | 0.98641 | -0.095151 | 1.7759

## res_trafo
| p_hv_mw | q_hv_mvar | p_lv_mw | q_lv_mvar | pl_mw | ql_mvar | i_hv_ka | i_lv_ka | vm_hv_pu | va_hv_degree | vm_lv_pu | va_lv_degree | loading_percent
0 | 2.5187e-16 | 8.8016e-16 | 0.00079998 | 7.4552e-08 | 0.00079998 | 7.4552e-08 | 2.6429e-17 | 0.0011547 | 0.99998 | 149.9947 | 1 | 0 | 0.31999

## res_ext_grid
| p_mw | q_mvar
0 | 0.24456 | 0.061438

## res_load
| p_mw | q_mvar
0 | 0.00048832 | 0.00012238
1 | 0.00034775 | 8.7154e-05
2 | 0.00018743 | 4.6975e-05
3 | 0.00026862 | 6.7323e-05
4 | 0.00022038 | 5.5233e-05
5 | 0.0032938 | 0.00082551
6 | 0.0030002 | 0.00075191
7 | 0.0017678 | 0.00044306
8 | 0.00036559 | 9.1627e-05
9 | 0.00082332 | 0.00020634
10 | 0.00041724 | 0.00010457
11 | 0.00027499 | 6.8919e-05
12 | 0.00084414 | 0.00021156
13 | 0.00015263 | 3.8254e-05
14 | 0.00033972 | 8.5142e-05
15 | 0.0018624 | 0.00046676
16 | 0.0020225 | 0.00050688
17 | 0.00059944 | 0.00015023
18 | 0.0028722 | 0.00071985
19 | 0.0011201 | 0.00028071
20 | 0.001643 | 0.00041177
21 | 0.0039227 | 0.00098313
22 | 0.0057973 | 0.0014529
23 | 0.0011633 | 0.00029156
24 | 0.00021501 | 5.3888e-05
25 | 0.0015579 | 0.00039046
26 | 0.00129 | 0.0003233
27 | 0.0010258 | 0.00025709
28 | 0.00071284 | 0.00017865
29 | 0.0033293 | 0.0008344
30 | 0.00016656 | 4.1744e-05
31 | 0.00035867 | 8.9891e-05
32 | 0.0024684 | 0.00061865
33 | 0.0026573 | 0.00066598
34 | 0.00028014 | 7.0209e-05
35 | 0.002235 | 0.00056014
36 | 0.0032393 | 0.00081185
37 | 0.0041317 | 0.0010355
38 | 0.0040932 | 0.0010259
39 | 0.0031651 | 0.00079324
40 | 0.0023609 | 0.00059171
41 | 0.0082412 | 0.0020654
42 | 0.002702 | 0.00067717
43 | 0.0037645 | 0.00094347
44 | 0.0029343 | 0.0007354
45 | 0.0039383 | 0.00098703
46 | 0.0022074 | 0.00055323
47 | 0.0015822 | 0.00039654
48 | 0.0018044 | 0.00045223
49 | 0.0017175 | 0.00043045
50 | 0.0018856 | 0.00047258
51 | 0.0037869 | 0.00094909
52 | 0.0030639 | 0.00076788
53 | 0.0040906 | 0.0010252
54 | 0.0028261 | 0.00070828
55 | 0.0021337 | 0.00053475
56 | 0.0023792 | 0.00059629
57 | 0.0038062 | 0.00095392
58 | 0.0012831 | 0.00032157
59 | 0.0057968 | 0.0014528
60 | 0.0028476 | 0.00071367
61 | 0.0023694 | 0.00059383
62 | 0.0016179 | 0.00040549
63 | 0.0028828 | 0.00072249
64 | 0.0012263 | 0.00030734
65 | 0.0022551 | 0.00056518
66 | 0.0039341 | 0.00098597
67 | 0.0031836 | 0.0007979
68 | 0.0015408 | 0.00038616
69 | 0.00066025 | 0.00016547
70 | 0.00083661 | 0.00020967
71 | 0.00040523 | 0.00010156
72 | 0.00053183 | 0.00013329
73 | 0.00016186 | 4.0565e-05
74 | 0.00027707 | 6.9439e-05
75 | 0.0012841 | 0.00032181
76 | 0.0014416 | 0.00036131
77 | 0.00023927 | 5.9965e-05
78 | 0.0022824 | 0.00057202
79 | 0.0022544 | 0.000565
80 | 0.0012406 | 0.00031091
81 | 0.001096 | 0.00027469
82 | 0.0070697 | 0.0017718
83 | 0.0031743 | 0.00079556
84 | 0.0023469 | 0.00058818
85 | 0.0025905 | 0.00064925
86 | 0.005353 | 0.0013416
87 | 0.0027938 | 0.00070018
88 | 0.0025961 | 0.00065066
89 | 0.00095391 | 0.00023907
90 | 0.0013661 | 0.00034238
91 | 0.0012226 | 0.00030641
92 | 0.0032526 | 0.00081517
93 | 0.002253 | 0.00056466
94 | 0.0020831 | 0.00052206
95 | 0.0080315 | 0.0020129
96 | 0.0030408 | 0.00076209
97 | 0.0028001 | 0.00070176
98 | 0.0031985 | 0.00080162
99 | 0.0031757 | 0.00079592
100 | 0.0031519 | 0.00078993
101 | 0.0021126 | 0.00052948
102 | 0.0040791 | 0.0010223
103 | 0.0036573 | 0.00091661
104 | 0.0029522 | 0.00073989
105 | 0.0031786 | 0.00079662
106 | 0.00226 | 0.00056642

## dtypes
| element | column | dtype
0 | bus | name | object
1 | bus | vn_kv | float64
2 | bus | type | object
3 | bus | zone | object
4 | bus | in_service | bool
5 | load | name | object
6 | load | bus | uint32
7 | load | p_mw | float64
8 | load | q_mvar | float64
9 | load | const_z_percent | float64
10 | load | const_i_percent | float64
11 | load | sn_mva | float64
12 | load | scaling | float64
13 | load | in_service | bool
14 | load | type | object
15 | ext_grid | name | object
16 | ext_grid | bus | uint32
17 | ext_grid | vm_pu | float64
18 | ext_grid | va_degree | float64
19 | ext_grid | slack_weight | float64
20 | ext_grid | in_service | bool
21 | line | name | object
22 | line | std_type | object
23 | line | from_bus | uint32
24 | line | to_bus | uint32
25 | line | length_km | float64
26 | line | r_ohm_per_km | float64
27 | line | x_ohm_per_km | float64
28 | line | c_nf_per_km | float64
29 | line | g_us_per_km | float64
30 | line | max_i_ka | float64
31 | line | df | float64
32 | line | parallel | uint32
33 | line | type | object
34 | line | in_service | bool
35 | trafo | name | object
36 | trafo | std_type | object
37 | trafo | hv_bus | uint32
38 | trafo | lv_bus | uint32
39 | trafo | sn_mva | float64
40 | trafo | vn_hv_kv | float64
41 | trafo | vn_lv_kv | float64
42 | trafo | vk_percent | float64
43 | trafo | vkr_percent | float64
44 | trafo | pfe_kw | float64
45 | trafo | i0_percent | float64
46 | trafo | shift_degree | float64
47 | trafo | tap_side | object
48 | trafo | tap_neutral | int32
49 | trafo | tap_min | int32
50 | trafo | tap_max | int32
51 | trafo | tap_step_percent | float64
52 | trafo | tap_step_degree | float64
53 | trafo | tap_pos | int32
54 | trafo | tap_phase_shifter | bool
55 | trafo | parallel | uint32
56 | trafo | df | float64
57 | trafo | in_service | bool
58 | line_geodata | coords | object
59 | bus_geodata | x | float64
60 | bus_geodata | y | float64
61 | bus_geodata | coords | object
62 | res_bus | vm_pu | float64
63 | res_bus | va_degree | float64
64 | res_bus | p_mw | float64
65 | res_bus | q_mvar | float64
66 | res_line | p_from_mw | float64
67 | res_line | q_from_mvar | float64
68 | res_line | p_to_mw | float64
69 | res_line | q_to_mvar | float64
70 | res_line | pl_mw | float64
71 | res_line | ql_mvar | float64
72 | res_line | i_from_ka | float64
73 | res_line | i_to_ka | float64
74 | res_line | i_ka | float64
75 | res_line | vm_from_pu | float64
76 | res_line | va_from_degree | float64
77 | res_line | vm_to_pu | float64
78 | res_line | va_to_degree | float64
79 | res_line | loading_percent | float64
80 | res_trafo | p_hv_mw | float64
81 | res_trafo | q_hv_mvar | float64
82 | res_trafo | p_lv_mw | float64
83 | res_trafo | q_lv_mvar | float64
84 | res_trafo | pl_mw | float64
85 | res_trafo | ql_mvar | float64
86 | res_trafo | i_hv_ka | float64
87 | res_trafo | i_lv_ka | float64
88 | res_trafo | vm_hv_pu | float64
89 | res_trafo | va_hv_degree | float64
90 | res_trafo | vm_lv_pu | float64
91 | res_trafo | va_lv_degree | float64
92 | res_trafo | loading_percent | float64
93 | res_ext_grid | p_mw | float64
94 | res_ext_grid | q_mvar | float64
95 | res_load | p_mw | float64
96 | res_load | q_mvar | float64

## parameters
| version | format_version | converged | OPF_converged | name | f_hz | sn_mva
0 | 2.14.6 | 2.14.0 | TRUE | FALSE |  | 50 | 1